## Data
Data Set Name | Region or State | Lat./Long(D/M/S or Decimal) | Completez(%) | Number of Samples | Drainage Area (Km^2) | Sampling Method | Sampling: # of Intervals | Sampling Duration per Interval | Sampling: # of Passes | Sampling: Total Time/Sample | Date Collected | Avg. Channel Flow Rate (m3/s) | Avg. Bed Load Transport Rate (kg/s) | Bed Load (64 mm)(kg/s or %) | Bed Load (32 mm)(kg/s or %) | Bed Load (16 mm)(kg/s or %) | Bed Load (8 mm)(kg/s or %) | Bed Load (4 mm)(kg/s or %) | Bed Load (2 mm)(kg/s or %) | Bed Load (1 mm)(kg/s or %) | Bed Load (0.5 mm)(kg/s or %) | Bed Load (0.25 mm)(kg/s or %) | Bed Load (<0.25 mm)(kg/s or %) | Largest Grain Size Moved (b-axis)mm | Bed Load d50(mm) | Bed Load Sample Comments | Average Slope(m/m) | Top Width(m) | Average Depth(m) | Mean Cross Sectional Area(m2) | Average Velocity(m/s) | Channel Geometry | Subsurface d50(mm) | Subsurface (256 mm)% | Subsurface (128 mm)% | Subsurface (64 mm)% | Subsurface (32 mm)% | Subsurface (16 mm)% | Subsurface (8 mm)% | Subsurface (4 mm)% | Subsurface (2 mm)% | Subsurface (1 mm)% | Subsurface (0.5 mm)% | Subsurface (0.25 mm)% | Surface d50(mm) | Surface (1024 mm)% | Surface (512 mm)% | Surface (256 mm)% | Surface (128 mm)kg or% | Surface (64 mm)kg or % | Surface (32 mm)kg or % | Surface (16 mm)kg or % | Surface (8 mm)kg or % | Surface (4 mm)kg or % | Surface (2 mm)kg or % | Surface (1 mm)kg or % | Surface (0.5 mm)kg or % | Surface (0.25 mm)kg or % | Armor Ratio | Grain Measurement Technique |  | 1.5-yr Flood(m3/s) | Bankfull(m3/s) | Bankfull Width(m) | Bankfull Depth(m) | Bankfull Area(m2) | Width/Depth Ratio(m//m) | M&B Morphology | Stream Order | Max Depth(m) | Width Flood-Prone Area(m) | Entrenchment Ratio(m/m) | Valley Slope(m/m) | Sinuosity k(VS / S) | Rosgen Stream Classification | Rosgen Stream Stability | Misc / Notes | Source
East St. Louis Creek | CO |  | 80% | 109 | 8.03 | 76-mm H.S. | 9 - 14 Intervals | 1 - 2 min | 1 | 20 - 30 min | 1993-97 | 0.68596 | 0.010154 | [13 empty] | 0.055 | [5 empty] | 13.0769 | [11 empty] | 51 | 100% | 100% | 95% | 81% | 58.3% | 36% | 19% | 8% | 4% | 3% |  |  |  | 3.9 |  | Pebble | 0.86 |  | 3 | 0.3 | 0.9 | 10 | Step-pool | 2 | [8 empty] | Ryan, S. E., L. S. Porth, and C. Troendle (2002), Defining phases of bedload transport using piecewise regression, Earth Surface Processes and Landforms, 27(9), 971-990.
Fool Creek | CO |  | 80% | 95 | 2.89 | 76-mm H.S. | 9 - 14 Intervals | 1 - 2 min | 1 | 20 - 30 min | 1989-93 | 0.23632 | 0.0067836 | [13 empty] | 0.054 | [5 empty] | 14.1 | [11 empty] | 38 | 100% | 100% | 99.67% | 91.33% | 68.67% | 42.67% | 21.67% | 11% | 6.33% | 6% |  |  |  | 2.695 |  | Pebble | 0.3 |  | 2 | 0.17 | 0.34 | 11.7647 | Plane bed | 2 | [7 empty] | 2nd Order Stream | Ryan, S. E., L. S. Porth, and C. Troendle (2002), Defining phases of bedload transport using piecewise regression, Earth Surface Processes and Landforms, 27(9), 971-990.
St. Louis Creek Site 1 | CO |  | 80% | 98 | 55.6 | 76-mm H.S. | 9 - 14 Intervals | 1 - 2 min | 1 | 20 - 30 min | 1992-97 | 3.0043 | 0.069017 | [19 empty] | 16.5385 | [11 empty] | 129 | 98.25% | 90.48% | 74.94% | 49.62% | 30.08% | 18.05% | 10.28% | 6.52% | 3.26% | 0.25% |  |  |  | 7.8 |  | Pebble | 4.41 |  | 6.8 | 0.47 | 3.196 | 14.4681 | Step-pool | 4 |  |  |  |  | B3 | Good |  | 4th Order Stream | Ryan, S. E., L. S. Porth, and C. Troendle (2002), Defining phases of bedload transport using piecewise regression, Earth Surface Processes and Landforms, 27(9), 971-990.
St. Louis Creek Site 2 | CO |  | 80% | 117 | 54.2 | 76-mm H.S. | 9 - 14 Intervals | 1 - 2 min | 1 | 20 - 30 min | 1992-97 | 3.2091 | 0.069685 | [13 empty] | 0.011867 | [5 empty] | 14.0741 | [11 empty] | 76 | 100% | 99.5% | 94.25% | 75.75% | 40.5% | 14.5% | 5.25% | 1.75% | 0.5% | 0% |  |  |  | 5.4 |  | Pebble | 4.75 |  | 7.6 | 0.43 | 3.268 | 17.6744 | Plane bed | 4 |  |  |  |  | B3 | Good |  | 4th Order Stream | Ryan, S. E., L. S. Porth, and C. Troendle (2002), Defining phases of bedload transport using piecewise regression, Earth Surface Processes and Landforms, 27(9), 971-990.
St. Louis Creek Site 3 | CO |  | 80% | 107 | 54 | 76-mm H.S. | 9 - 14 Intervals | 1 - 2 min | 1 | 20 - 30 min | 1988-93 | 3.0815 | 0.065604 | [13 empty] | 0.019 | [5 empty] | 16.4 | [11 empty] | 82 | 100% | 98.75% | 91.25% | 69.75% | 40% | 15% | 7.5% | 5.75% | 4% | 1.5% |  |  |  | 5 |  | Pebble | 4.59 |  | 9.3 | 0.36 | 3.348 | 25.8333 | Pool-riffle | 4 |  |  |  |  | B3 | Good |  | 4th Order Stream | Ryan, S. E., L. S. Porth, and C. Troendle (2002), Defining phases of bedload transport using piecewise regression, Earth Surface Processes and Landforms, 27(9), 971-990.
St. Louis Creek Site 4 | CO |  | 80% | 209 | 33.8 | 76-mm H.S. | 9 - 14 Intervals | 1 - 2 min | 1 | 20 - 30 min | 1988-93 | 3.1702 | 0.039549 | [19 empty] | 12.4658 | [11 empty] | 91 | 100% | 100% | 94.04% | 67.88% | 35.23% | 13.99% | 7.25% | 5.18% | 3.11% | 2.59% |  |  |  | 7.3 |  | Pebble | 3.61 |  | 7 | 0.38 | 2.66 | 18.4211 | Plane bed | 4 |  |  |  |  | B3 | Good |  | 4th Order Stream | Ryan, S. E., L. S. Porth, and C. Troendle (2002), Defining phases of bedload transport using piecewise regression, Earth Surface Processes and Landforms, 27(9), 971-990.
St. Louis Creek Site 4A | CO |  | 80% | 189 | 33.5 | 76-mm H.S. | 9 - 14 Intervals | 1 - 2 min | 1 | 20 - 30 min | 1989-93 | 3.3093 | 0.058605 | [13 empty] | 0.02 | [5 empty] | 12.7419 | [11 empty] | 79 | 100% | 100% | 96.75% | 73.25% | 39.75% | 21.25% | 12.25% | 9.5% | 5.75% | 3.25% |  |  |  | 6.2 |  | Pebble | 3.37 |  | 8.2 | 0.34 | 2.788 | 24.1176 | Pool-riffle | 4 |  |  |  |  | B3 | Good |  | 4th Order Stream | Ryan, S. E., L. S. Porth, and C. Troendle (2002), Defining phases of bedload transport using piecewise regression, Earth Surface Processes and Landforms, 27(9), 971-990.
St. Louis Creek Site 5 | CO |  | 80% | 93 | 21.3 | 76-mm H.S. | 9 - 14 Intervals | 1 - 2 min | 1 | 20 - 30 min | 1988-93 | 1.9678 | 0.014008 | [13 empty] | 0.05 | [5 empty] | 13.27 | [11 empty] | 146 | 95.42% | 82.65% | 65.3% | 45.78% | 27.95% | 16.87% | 8.43% | 4.82% | 2.89% | 1.45% |  |  |  | 11.0023 |  | Pebble | 2.63 |  | 5.3 | 0.38 | 2.014 | 13.9474 | Step-pool | 4 |  |  |  |  | B3 | Good |  |  | Ryan, S. E., L. S. Porth, and C. Troendle (2002), Defining phases of bedload transport using piecewise regression, Earth Surface Processes and Landforms, 27(9), 971-990.
Cache Creek near Jackson | WY |  | 75% | 60 | 27.5 | 76-mm H.S. |  |  |  |  | 1999 | 1.5567 | 0.0035277 | [13 empty] | 0.021 | [5 empty] | 20 | [11 empty] | 46 | 100% | 99.3% | 94.5% | 86.8% | 62% | 37.8% | 21.3% | 13.5% | 10.5% | 9.5% |  |  |  | 2.3 | Barrel Method | Pebble | 1.84 | 2.14 | 5.2 | 0.4 | 2.08 | 13 | Plane bed | [9 empty] | Ryan-Burkett, S. 22 Nov 2011, Personal Communication.
Harris Creek, British Columbia | Canada |  | 40% | 135 | 220 | Pit Trap | 1 | 1 - 24 hours | - | 1 - 24 hours | 1989-91 | 10.5378 | 0.00042747 | [13 empty] | 0.013 | [5 empty] | 20 | [11 empty] | 68 | [13 empty] | 3.4 | Bulk Core | Pebble |  | 21.9 | [14 empty] | Church, M., and M. Hassan. 2002. Mobility of bed material in Harris Creek, Water Resour. Res., 1237.
Hayden Creek | CO |  | 55% | 76 | 46.5 | 76-mm H.S. |  |  |  |  | 1998-1999 | 1.1224 | 0.010972 | [13 empty] | 0.025 | [5 empty] | 20 | [11 empty] | 68 | [13 empty] | 3.4 | Barrel | Pebble | 1.92 |  | 5.4 | 0.27 | 1.458 | 20 | Plane bed | [9 empty] | Ryan-Burkett, S. 22 Nov 2011, Personal Communication.
Little Granite Creek | WY |  | 90% | 123 | 54.649 | 76-mm H.S. | 20 | 30 - 60 sec | 1 - 2 | 30 - 60 min | 1985-97 | 4.5632 | 0.1254 | [13 empty] | 0.02 | [5 empty] | 17.5 |  | D16 (mm) | D25 (mm) | D35 (mm) | D50 (mm) | D65 (mm) | D84 (mm) | D90 (mm) |  |  |  | 57.8 |  |  |  | D16 (mm) | D25 (mm) | D35 (mm) | D50 (mm) | D65 (mm) | D84 (mm) | D90 (mm) |  |  |  | 3.3029 | Barrel Sample | Pebble/Barrel | 5.9466 | 6.4846 | 9.7536 | 0.42672 | 4.1621 | 22.8571 | Plane bed | 4th | [8 empty] | Ryan, S. E., and W. W. Emmett (2002), The nature of flow and sediment movement in Little Granite Creek near Bondurant, WyomingRep.
Big Wood River near Ketchum | ID |  | 90% | 100 | 356.125 | 76-mm H.S. |  | Seconds |  | Minutes | 1999-2000 | 16.5218 | 0.27397 | % | % | % | % | % | % | % | % | % | % |  |  |  | 0.0091 | 12.76 |  |  |  | [0,162.37], [1.31,160.84], [1.64,159.52], [2.62,159.09], [3.61,158.63], [4.43,158.17], [5.58,157.8], [6.56,157.44], [7.54,157.39], [8.53,157.45], [9.51,157.57], [10.5,157.51], [11.48,157.18], [12.46,157.08], [13.45,156.96], [14.43,156.93], [15.42,157.33], [16.4,156.92], [17.38,156.67], [18.37,156.62], [19.35,156.65], [20.34,156.85], [21.32,157.01], [22.3,156.98], [23.12,157.13], [23.29,159.66], [24.44,160.73], [27.88,158.89], [29.52,159.04], [32.8,159.16], [36.7,159.47], [39.92,159.71] | 25 | 100% | 84.3% | 74.7% | 55.9% | 38.8% | 25.1% | 16% | 8.5% | 3.363% | 0.936% | 0% | 155 | 100% | 100% | 100% | 24.59% | 16.1% | 6.106% | 2.765% | 1.301% | 0.679% | 0.261% | 0.079% | - | - | 6.2 | Bulk Core | Bulk Core | 21.8607 |  | 12.7559 | 0.88697 | 11.3141 | 14.3814 | - |  | 1.005 |  |  |  |  | D4 | Fair |  | [http://www.fs.fed.us/rm/boise/research/watershed/BAT/index.shtml]. Accessed: 21 Oct 2010.
Blackmare Creek | ID | 115°42'20.551"W 44°49'17.785"N | 80% | 88 | 46.102 | 76-mm H.S. |  | Seconds |  | Minutes | 1990-94 | 1.9906 | 0.0088874 | [13 empty] | 0.0299 |  |  |  |  | [0,162.37], [1.31,160.84], [1.64,159.52], [2.62,159.09], [3.61,158.63], [4.43,158.17], [5.58,157.8], [6.56,157.44], [7.54,157.39], [8.53,157.45], [9.51,157.57], [10.5,157.51], [11.48,157.18], [12.46,157.08], [13.45,156.96], [14.43,156.93], [15.42,157.33], [16.4,156.92], [17.38,156.67], [18.37,156.62], [19.35,156.65], [20.34,156.85], [21.32,157.01], [22.3,156.98], [23.12,157.13], [23.29,159.66], [24.44,160.73], [27.88,158.89], [29.52,159.04], [32.8,159.16], [36.7,159.47], [39.92,159.71] | 24.6 |  | 88.92% | 74.67% | 56.39% | 38.83% | 28.34% | 22.72% | 16.87% | 10.19% | 4.24% | 1.21% | 149 | 100% | 100% | 100% | 39.04% | 13.65% | 3.4% | 0.59% | 16% | 0.11% | 0.09% | 0.07% | 0.04% | 0.01% | 6.0569 | Bulk Core | Bulk Core |  | 4.7289 | 6.8396 | 0.55932 | 3.8255 | 12.2285 | Plane bed | 3 | [5 empty] | B3 |  |  | [http://www.fs.fed.us/rm/boise/research/watershed/BAT/index.shtml]. Accessed: 21 Oct 2010.
Boise River | ID |  | 85% | 82 | 2153.6239 | 76-mm H.S. |  | Seconds |  | Minutes | 1994-97 | 107.5192 | 2.052 | % | % | % | % | % | % | % | % | % | % |  |  |  | 0.0038 |  |  |  |  | [0,8.82], [5,8.59], [8,8.05], [9,7.83], [10,7.58], [15,6.48], [17.5,5.68], [18,4.67], [20,4.27], [25,4.04], [30,4.45], [35,4.78], [40,4.56], [43,4.74], [45,4.65], [50,4.51], [55,4.24], [60,4.09], [63,3.98], [65,3.97], [70,3.19], [75,3.37], [80,3.26], [85,3.38], [90,3.46], [95,3.33], [100,3.55], [105,3.62], [110,3.51], [115,3.4], [120,3.27], [125,3.04], [130,3.2], [135,3.12], [140,2.84], [145,2.6], [150,2.25], [155,2.09], [160,1.98], [165,2], [170,2.14], [175,2.23], [180,2.46], [185,2.16], [186.2,3.56], [186.2,3.7], [189,4.96], [190,5.2], [195,6.8], [200,8.6], [205,11.26], [209,13.53], [210,13.85], [215,14.09], [220,14.12], [221.5,14.11] | 23 |  | 91.07% | 78.13% | 58.24% | 40.51% | 30.28% | 25.01% | 19.05% | 7.681% | 1.756% | 0.209% | 60 | 100% | 99.85% | 99.11% | 82.91% | 52.01% | 26.89% | 20.36% | 18.42% | 17.98% | 16.94% | 4.01% | 0.15% |  | 2.6087 | Bulk Core | Pebble Count |  | 167.045 | 57.3 | 1.4 | 80 | 40.9286 | - |  | 2.26 | [7 empty] | [http://www.fs.fed.us/rm/boise/research/watershed/BAT/index.shtml]. Accessed: 21 Oct 2010.
Cat Spur Creek | ID |  | 65% | 35 | 27.97 | 76-mm H.S. |  | Seconds |  | Minutes | 1988-1995 | 0.84214 | 0.0042255 | % | % | % | % | % | % | [7 empty] | 0.0111 |  |  |  |  | [0,162.43], [3.28,162.19], [4.59,161.66], [6.56,161.57], [9.84,161.1], [13.12,160.81], [14.1,160.68], [16.4,160.18], [19.68,160.1], [22.3,160.29], [24.6,160.33], [26.24,160.23], [27.22,159.85], [27.72,159.49], [28.21,159.23], [28.86,159.13], [29.52,159.08], [30.18,158.96], [30.83,158.66], [31.49,158.52], [32.14,158.37], [32.8,158.18], [33.46,158.1], [34.11,158.05], [34.77,158], [35.42,157.9], [36.08,157.85], [36.74,157.88], [37.23,159.69], [37.88,159.76], [38.11,158.46], [38.24,158.41], [38.77,161.92], [41,162.8], [42.64,162.74], [44.28,162.59], [45.69,162.61] | [12 empty] | 27 | 100% | 100% | 100% | 97% | 79% | 64% | 23% | 3% | 3% | 2% | [5 empty] | Pebble Count |  | 2.36 | 6.55 | 0.41 | 2.68 | 15.9756 | Riffle pool | [6 empty] | C4 |  |  | [http://www.fs.fed.us/rm/boise/research/watershed/BAT/index.shtml]. Accessed: 21 Oct 2010.
Dollar Creek Data | ID | 115°41'44.196"W 44°43'15.484"N | 90% | 85 | 42.74 | 76-mm H.S. |  | Seconds |  | Minutes | 1990-94 | 2.1504 | 0.010477 | % | % | % | % | % | % | [7 empty] | 0.0146 |  |  |  |  | [0,154.42], [1.64,154.84], [3.28,154.73], [4.92,154.39], [6.89,153.35], [7.48,152.31], [8.53,152.44], [9.51,152.21], [10.5,152.28], [11.48,152.41], [12.46,151.9], [13.45,151.98], [14.43,151.96], [15.42,152.16], [16.4,152.06], [17.38,152.3], [18.37,152.49], [19.35,152.37], [20.34,152.37], [21.32,152.38], [22.3,152.35], [23.29,152.41], [24.27,152.46], [26.17,152.69], [27.88,153.4], [29.62,153.7], [31.16,153.88], [32.8,153.94], [36.08,154.22], [39.2,154.42] | 22.16 |  | 100% | 75.97% | 59.02% | 42.8% | 32.8% | 22.4% | 13.06% | 6.7% | 2.45% | 0.74% | 100 | 100% | 100% | 100% | 68.82% | 15.28% | 2.832% | 1.138% | 0.69% | 0.4447% | 0.2833% | 0.2% | 0.11% | 0.05% | 4.5126 | Bulk Core | Bulk Core |  | 6.43 | 8.6864 | 0.48552 | 4.2174 | 17.891 | Plane bed | 3 | [5 empty] | B3c |  |  | [http://www.fs.fed.us/rm/boise/research/watershed/BAT/index.shtml]. Accessed: 21 Oct 2010.
Eggers Creek | ID |  | 75% | 137 | 1.29 | 76-mm H.S. |  | Seconds |  | Minutes | 1975-84 | 0.075542 | 0.0025393 | % | % | % | % | % | % | [7 empty] | 0.0718 |  |  |  |  | [0,161.89], [1.64,161.04], [2.79,160.66], [3.28,160.55], [4.26,160.26], [4.92,160.06], [5.9,159.86], [6.49,159.4], [6.79,158.41], [7.22,158.44], [7.54,158.44], [7.87,158.38], [8.2,158.34], [8.53,158.35], [8.86,158.35], [9.12,158.35], [9.32,158.6], [9.84,158.7], [10.5,158.83], [11.15,158.89], [12.14,158.99], [12.79,159.08], [13.45,159.27], [14.76,159.4], [15.74,159.27], [16.4,159.55], [18.04,160.15], [19.68,160.91], [21.32,161.73], [22.24,162.31] | [12 empty] | 22.8 | 100% | 100% | 100% | 100% | 98% | 98% | 95% | 90% | 57% | 26% | [5 empty] | Pebble Count |  | 0.0478 | 0.69919 | 0.16093 | 0.1124 | 4.3447 | Plane bed | [6 empty] | B4a |  |  | [http://www.fs.fed.us/rm/boise/research/watershed/BAT/index.shtml]. Accessed: 21 Oct 2010.
Fourth of July Creek | ID |  | 85% | 79 | 44.284 | 76-mm H.S. |  | Seconds |  | Minutes | 1994-95 | 1.4325 | 0.011749 | % | % | % | % | % | % | [7 empty] | 0.0202 |  |  |  |  | [0,160.24], [6.56,160], [13.12,160.24], [16.4,159.52], [19.68,159.08], [22.96,158.47], [26.24,158.11], [29.52,157.04], [32.8,156.88], [36.08,155.76], [39.36,155.1], [45.92,154.86], [52.48,154.88], [59.04,155.59], [65.6,154.72], [72.16,154.69], [78.72,154.55], [85.28,155], [91.84,155.07], [95.12,155.32], [98.4,155], [102.01,154.69], [102.73,152.58], [103.65,152.27], [104.63,152.04], [105.62,151.93], [106.6,152.05], [107.58,152.11], [108.57,152.01], [109.55,152.5], [110.54,152.27], [111.52,152.19], [112.5,151.74], [113.49,151.79], [114.47,152.19], [115.46,151.45], [116.44,152.4], [117.42,151.97], [118.41,151.64], [119.39,151.97], [120.38,152.12], [121.36,152.27], [122.34,152.5], [122.9,152.5], [123.1,152.83], [124.64,152.68], [126.28,153.15], [127.92,153.51], [131.2,153.97], [134.48,154.23], [137.76,154.5], [141.04,155.15], [144.32,154.73], [147.6,157.34], [149.99,158.07] | [12 empty] | 51 | 100% | 98.04% | 98.04% | 88.24% | 61.76% | 23.53% | 3.92% | 0.98% | 0% | 0% | 0% | 0% | 0% |  |  | Pebble Count |  | 3.879 | 8.4732 | 0.44499 | 3.7761 | 19.0411 | Plane bed | [6 empty] | B4c |  |  | [http://www.fs.fed.us/rm/boise/research/watershed/BAT/index.shtml]. Accessed: 21 Oct 2010.
Hawley Creek Data | ID |  | 85% | 85 | 109.287 | 76-mm H.S. |  | Seconds |  | Minutes | 1990-96 | 0.76463 | 0.0056521 | % | % | % | % | % | % | 1 | 0.5 | >.5mm |  |  |  |  | 0.0233 |  |  |  |  | [0,164.31], [3.28,164.36], [6.56,164.17], [8.2,164], [8.79,163.9], [9.84,163.68], [10.82,163.55], [11.81,163.48], [12.79,163.49], [13.78,163.51], [14.76,163.58], [15.74,163.65], [16.73,163.63], [17.71,163.38], [18.7,163.53], [19.68,163.16], [20.66,163.01], [21.65,163.07], [22.63,163.01], [23.62,163.4], [24.6,163.38], [25.58,163.65], [26.01,163.82], [26.24,164.04], [26.73,164.16], [27.32,163.92], [29.19,164.31], [31.16,164.51], [32.8,165.07], [34.44,165.32], [36.08,165.85], [37.72,166.74], [39.36,167.16], [40.48,167.35] | [12 empty] | 40 | 100% | 100% | 92% | 89% | 65% | 43% | 18% | 11% | 9% | 0% | [5 empty] | Pebble Count |  | 1.3279 | 6.7359 | 0.23845 | 1.6061 | 28.2481 | Plane bed | [6 empty] | B4 |  |  | [http://www.fs.fed.us/rm/boise/research/watershed/BAT/index.shtml]. Accessed: 21 Oct 2010.
Herd Creek Data | ID |  | 85% | 72 | 284.87 | 76-mm H.S. |  | Seconds |  | Minutes | 1994-95 | 2.514 | 0.086501 | % | % | % | % | % | % | [7 empty] | 0.0077 |  |  |  |  | [0,163.1], [3.28,162.91], [6.56,162.8], [9.35,162.99], [13.12,163.05], [16.4,162.8], [19.68,162.72], [22.96,162.42], [24.93,162.05], [26.73,161.23], [27.22,160.42], [28.86,160.26], [30.5,160.09], [32.14,159.9], [33.78,159.88], [35.42,159.91], [37.06,160.05], [38.7,159.89], [40.34,160.03], [41.98,159.94], [43.62,159.95], [45.26,160.06], [46.9,159.99], [48.54,160.06], [50.18,160.34], [51.82,160.22], [53.46,161.03], [53.96,161.34], [55.76,162.07], [57.4,162.47], [59.04,162.68], [62.32,162.9], [65.6,163.27], [67.24,163.34], [70.52,163.37], [73.8,163.36], [76.26,163.29] | [12 empty] | 67 | 100% | 100% | 100% | 90% | 47% | 12% | 1% | 0% | 0% | 0% | [5 empty] | Pebble Count |  | 5.4643 | 9.098 | 0.46633 | 4.2518 | 19.5098 | Plane bed | [6 empty] | C3 |  |  | [http://www.fs.fed.us/rm/boise/research/watershed/BAT/index.shtml]. Accessed: 21 Oct 2010.
Johns Creek Data | ID | 115°53'19.104"W 45°49'19.113"N | 75% | 115 | 292.64 | 76-mm H.S. |  | Seconds |  | Minutes | 1986-95 | 10.7777 | 0.0069164 | % | % | % | % | % | % | [7 empty] | 0.0207 |  |  |  |  | [3.28,168.62], [4.92,168.46], [6.56,167.79], [8.2,168], [9.84,168], [10.17,165.82], [11.48,165.86], [13.12,165.36], [14.76,165.25], [16.4,164.66], [18.04,164.24], [19.68,163.95], [21.32,163.78], [22.96,163.81], [24.6,163.61], [26.24,163.28], [27.88,163.71], [29.52,163.89], [31.16,163.68], [32.14,162.93], [32.8,162.86], [34.44,162.7], [36.08,162.25], [39.36,161.8], [42.64,161.27], [45.92,161.11], [49.2,161.16], [52.48,161.14], [55.76,161.19], [59.04,161.79], [62.32,162.27], [64.78,162.62], [66.26,162.94], [67.24,164.21], [68.88,164.56], [70.52,165.27], [72.16,165.48], [73.8,165.84], [75.44,166.77], [76.75,168.13] | 55 | 75.33% | 62.97% | 52.67% | 39.01% | 28.58% | 18.58% | 12.64% | 8.039% | 3.39% | 0.86% | 0.15% | 204 | 92.64% | 83.92% | 63.49% | 34.33% | 20.16% | 13.35% | 10.63% | 8.992% | 8.992% | 8.174% | 1.36% |  |  | 3.7091 | Bulk Core | Pebble |  | 48.981 | 17.6628 | 1.1169 | 19.7273 | 15.8144 | Plane bed | 4 | [5 empty] | B3 |  |  | [http://www.fs.fed.us/rm/boise/research/watershed/BAT/index.shtml]. Accessed: 21 Oct 2010.
Johnson Creek Data | ID |  | 70% | 72 | 560.419 | 76-mm H.S. |  | Seconds |  | Minutes | 1994-97 | 33.4601 | 0.035345 | % | % | % | % | % | % | [7 empty] | 0.004 |  |  |  |  | [0,8.49], [5,6.7], [9.4,6.03], [10,6.61], [12.2,5.95], [12.8,4.71], [14,4.07], [15,4.3], [17.3,4.23], [17.7,3.72], [20,3.85], [23.5,4.22], [25,3.79], [26,2.93], [30,2.07], [35,2.18], [40,1.44], [45,1.84], [50,1.6], [55,1.58], [60,1.67], [65,1.82], [70,2.17], [75,2.57], [80,2.56], [82.4,2.94], [82.9,3.6], [85,3.25], [85.6,5.03], [90,5.68], [92.25,6.33], [97.25,8.59] | - | [11 empty] | 190 | 100% | 96% | 65% | 31% | 8% | 4% | 4% | 2% | 0% | 0% | [5 empty] | Pebble Count |  | 39.6378 | 24.3832 | 0.97533 | 23.7809 | 25 | - |  | 1.341 | [7 empty] | [http://www.fs.fed.us/rm/boise/research/watershed/BAT/index.shtml]. Accessed: 21 Oct 2010.
Little Buckhorn Creek | ID | 115°44'54.172"W 44°54'13.954"N | 80% | 78 | 15.5125 | 76-mm H.S. |  | Seconds |  | Minutes | 1990-94 | 0.31336 | 0.0038319 | % | % | % | % | % | % | [7 empty] | 0.0509 |  |  |  |  | [0,5.95], [0.7,5.99], [0.9,4.55], [1.5,4.41], [1.7,3.43], [2.2,3.32], [3.1,3.01], [4.1,2.61], [5.1,2.72], [6,2.72], [7.3,2.63], [8.3,2.5], [9.4,2.52], [10.4,2.59], [10.5,3.17], [10.5,3.32], [10.6,3.97], [11.2,4.56], [12.1,5.61] | 14.5 |  | 94.34% | 75.1% | 60.51% | 51% | 41.3% | 29.68% | 17.75% | 9.74% | 3.55% | 0.95% | 119 | 100% | 100% | 100% | 53.13% | 21.1% | 10.94% | 6.31% | 4.24% | 2.98% | 1.97% | 1.16% | 0.53% | 0.21% | 8.2069 | Bulk Core | Bulk Core | 2.79 |  | 6.4126 | 0.64956 | 4.1654 | 9.8723 | Step pool | 3 | [5 empty] | A4 |  |  | [http://www.fs.fed.us/rm/boise/research/watershed/BAT/index.shtml]. Accessed: 21 Oct 2010.
Little Slate Creek | ID | 116°4'0.595"W 45°37'6.365"N | 90% | 157 | 162.118 | 76-mm H.S. |  | Seconds |  | Minutes | 1986-99 | 5.4995 | 0.0083618 | % | % | % | % | % | % | [7 empty] | 0.0268 |  |  |  |  | [100.31,159.9], [97.84,157.32], [96.42,155.9], [95.67,154.97], [94.17,154.33], [92.87,154.16], [92.34,153.48], [90.31,152.91], [88.2,152.63], [86.81,151.53], [85.34,150.71], [83.65,149.95], [82.18,149.63], [80.22,148.84], [76.67,148.6], [74.11,148.28], [70.85,148.27], [68.23,148.42], [65.61,148.09], [62.68,148.05], [58.99,148.08], [56.59,148.17], [53.94,148.75], [51.33,148.99], [48.86,149.22], [47.4,149.35], [47.14,149.73], [44.75,149.88], [42.49,150.17], [39.96,150.23], [39.44,151.15], [37.37,152.01], [34.3,152.56], [31.42,152.84], [29.05,152.89], [26.24,153.6], [24.04,153.69], [20.89,153.87], [10.12,153.95], [0,154.3] | 24 | 100% | 85.3% | 75.58% | 55.8% | 41.31% | 27.65% | 19.01% | 11.39% | 5.26% | 1.99% | 0.42% | 134 | 100% | 96.12% | 77.56% | 48.75% | 30.19% | 19.39% | 15.24% | 11.36% | 9.42% | 9.14% | 0.28% |  |  | 5.5833 | Bulk Core | Pebble Count |  | 12.1745 | 14.0203 | 0.60348 | 8.4719 | 23.2323 | Plane bed | 4 | 0.97533 |  |  |  |  | B3 |  |  | [http://www.fs.fed.us/rm/boise/research/watershed/BAT/index.shtml]. Accessed: 21 Oct 2010.
Lochsa River Data | ID |  | 80% | 72 | 3054.34 | 76-mm H.S. |  | Seconds |  | Minutes | 1994-97 | 235.9784 | 0.17778 | % | % | % | % | % | % | [7 empty] | 0.0023 |  |  |  |  | [0,30.42], [3.29,28.34], [6.15,25.74], [8.85,24.17], [11.15,22.86], [15.18,22.29], [17.87,21.46], [21.55,20.85], [25.03,19.92], [28.91,19.58], [31.44,18.94], [33.76,18.49], [42.76,17.28], [43.76,16.52], [49.76,14.93], [53.76,14.88], [54.26,14.64], [55.76,13.17], [63.76,11.68], [67.56,10.91], [73.76,10.31], [83.76,9.83], [93.76,9.67], [103.76,9.67], [113.76,9.38], [123.76,9.47], [133.76,9.52], [143.76,9.13], [153.76,9.04], [163.76,9.15], [173.76,9.08], [183.76,9.86], [193.76,10.01], [203.76,10.24], [213.76,10.77], [223.76,10.6], [233.76,10.63], [243.76,10.9], [253.76,10.44], [263.76,10.57], [273.76,10.34], [283.76,10.69], [293.76,10.46], [303.76,10.87], [313.76,10.66], [323.76,10.62], [327.76,10.75], [333.76,11.63], [338.76,12.99], [343.76,13.5], [354.06,16.01], [356.19,17.1], [358.8,18.03], [361.66,19.12], [364.83,20.37], [367.79,21.39], [369.45,22.55], [372.1,27.59], [375.21,30.02], [378,32.13] | 26.2 | 95.76% | 84.95% | 74.29% | 54.55% | 37.84% | 24.4% | 17.1% | 12.03% | 5.787% | 1.728% | 0.297% | 132 | 99.23% | 97.95% | 82.1% | 47.06% | 22.76% | 12.28% | 6.905% | 5.627% | 4.604% | 4.348% | 0.256% |  |  | 5.0382 | Bulk Core | Pebble Count |  | 445.925 | 80.4646 | 2.6425 | 212.7273 | 30.4498 | - |  | 3.5965 | [7 empty] | [http://www.fs.fed.us/rm/boise/research/watershed/BAT/index.shtml]. Accessed: 21 Oct 2010.
Lolo Creek Data | ID | 115°44'53.077"W 46°18'50.423"N | 95% | 112 | 106.179 | 76-mm H.S. |  | Seconds |  | Minutes | 1982-97 | 5.8839 | 0.014718 | % | % | % | % | % | % | [7 empty] | 0.0097 |  |  |  |  | [0,165], [0,157], [1.64,156.91], [3.28,156.79], [4.92,156.73], [6.56,156.75], [8.2,156.67], [9.84,156.44], [11.75,156.33], [13.12,156.38], [14.76,156.16], [16.4,156.01], [18.04,155.95], [19.68,156.04], [21.33,155.96], [22.97,155.76], [24.61,155.63], [26.25,155.55], [27.89,155.44], [29.53,155.38], [31.17,155.5], [32.81,155.32], [34.45,155.31], [36.09,155.53], [37.73,155.69], [38.25,155.84], [38.58,155.81], [38.58,165] | 18.8 | 1 | 97.17% | 82.57% | 62.99% | 46.01% | 30.59% | 21.74% | 15.02% | 8.4% | 3.58% | 1.49% | 68 | 100% | 100% | 97.97% | 80.08% | 48.37% | 23.98% | 16.26% | 13.82% | 12.6% | 12.2% | 0.41% |  |  | 3.617 | Bulk Core | Pebble Count |  | 11.7498 | 12.1916 | 1.018 | 12.3921 | 11.976 | Plane bed | 4 | 1.1582 |  |  |  |  | B3c |  |  | [http://www.fs.fed.us/rm/boise/research/watershed/BAT/index.shtml]. Accessed: 21 Oct 2010.
Main Fork Red River | ID | 115°20'26.747"W 45°42'33.597"N | 85% | 200 | 128.71 | 76-mm H.S. |  | Seconds |  | Minutes | 1986-99 | 4.2554 | 0.030391 | % | % | % | % | % | % | [7 empty] | 0.0059 |  |  |  |  | [219.51,167.23], [216.42,166.4], [213.74,165.99], [208.89,165.74], [202.71,165.85], [196.75,166.06], [191.84,166.92], [188.03,166.34], [184.71,164.99], [177.84,164.92], [160.02,165.42], [154.07,165.7], [147.16,165.54], [141.67,165.5], [138.89,165.51], [134.85,165.16], [131.55,164.67], [128.56,163.82], [124.12,163.62], [116.83,163.59], [111.33,163.47], [104.85,163.02], [100,163.07], [95.27,162.87], [92.21,162.24], [88.67,161.66], [87.21,161.29], [87.04,161.29], [84.45,160.66], [81.93,160.25], [79.29,160.14], [76.89,159.91], [73.84,159.79], [71.31,160.22], [68.32,160.5], [65.33,160.65], [63.98,160.81], [63.92,161.39], [63.56,162.62], [61.42,163.19], [58.62,163.65], [54.4,163.8], [46.21,163.6], [43.76,163.47], [41.31,163.59], [37.53,163.58], [34.77,163.15], [34.02,163.02], [26.71,163.38], [21.21,163.76], [16.61,164.27], [13.62,164.63], [8.61,166.6], [3.51,167.58], [0,169.2] | 17.5 | 100% | 96.01% | 84.44% | 62.15% | 48.12% | 37.62% | 28.93% | 21.57% | 11.44% | 4.01% | 0.76% | 57 | 100% | 100% | 97.84% | 87.98% | 55.05% | 29.57% | 20.67% | 19.71% | 18.75% | 17.79% | 0.24% |  |  | 3.2571 | Bulk Core | Pebble Count |  | 9.3432 | 10.9724 | 0.67968 | 7.4408 | 16.1435 | - | 3 | 0.88389 | [7 empty] | [http://www.fs.fed.us/rm/boise/research/watershed/BAT/index.shtml]. Accessed: 21 Oct 2010.
Marsh Creek Data | ID |  | 75% | 98 | 205.884 | 76-mm H.S. |  | Seconds |  | Minutes | 1994-95 | 9.4518 | 0.071383 | % | % | % | % | % | % | [7 empty] | 0.006 |  |  |  |  | [0,164.3], [3.28,164.31], [6.56,164.31], [9.84,164.17], [10.5,164.27], [11.48,164.25], [12.46,164.07], [12.79,163.88], [13.12,163.77], [14.76,163.56], [16.4,163.28], [18.04,163.05], [19.68,162.87], [21.32,162.97], [22.96,162.92], [24.6,162.9], [26.24,162.86], [27.22,162.7], [27.88,162.63], [29.52,162.65], [31.16,162.75], [32.8,162.89], [34.44,162.95], [36.08,162.96], [37.72,163.03], [39.36,163.08], [41,163.17], [42.64,163.24], [44.28,163.22], [45.92,163.19], [47.56,163.21], [49.2,163.16], [50.84,163.05], [52.48,162.98], [54.12,162.86], [55.76,162.78], [57.4,162.61], [59.04,162.45], [60.68,162.24], [62.32,162.19], [63.96,161.85], [65.6,161.61], [67.24,161.31], [68.88,161.11], [70.52,160.97], [71.5,160.77], [72.16,160.68], [73.8,160.7], [75.44,160.61], [77.08,160.21], [78.72,159.98], [80.36,159.94], [82,159.66], [83.64,159.83], [85.28,159.85], [86.92,160.22], [88.56,159.83], [90.2,159.91], [91.84,159.86], [93.48,159.99], [95.12,159.86], [96.76,159.76], [98.4,159.89], [100.04,159.91], [101.68,159.92], [103.32,159.98], [104.96,160.26], [106.6,160.35], [108.24,160.45], [109.88,160.51], [111.52,160.62], [113.16,160.73], [114.8,160.81], [116.44,160.88], [118.08,160.78], [119.52,160.98], [119.56,161.38], [120.21,161.64], [120.7,162.14], [121.36,162.32], [123,162.51], [124.64,162.66], [126.28,162.82], [127.92,163.03], [129.56,163.15], [131.2,163.27], [132.84,163.45], [134.48,163.56], [136.12,163.59], [137.76,163.51], [139.4,163.53], [141.04,163.56], [142.68,163.55], [144.32,163.51], [145.96,163.51], [147.6,163.62], [149.24,163.66], [150.88,163.67], [152.39,163.58] | [12 empty] | 56 | 100% | 100% | 98.95% | 84.21% | 57.89% | 12.63% | 4.21% | 2.11% | 2.11% | 0% | [5 empty] | Pebble Count |  | 20.7815 |  |  |  |  | Plane bed | [6 empty] | C4 |  |  | [http://www.fs.fed.us/rm/boise/research/watershed/BAT/index.shtml]. Accessed: 21 Oct 2010.
Middle Fork Salmon River | ID | 114°59'57.351"W 44°43'26.762"N | 80% | 64 | 2693.33 | 76-mm H.S. |  | Seconds |  | Minutes | 1997 | 282.8128 | 6.9744 | % | % | % | % | % | % | [7 empty] | 0.0041 |  |  |  |  | [15,19.39], [25,14.89], [30,11.89], [35,11.89], [40,9.89], [45,9.89], [50,9.39], [55,9.89], [60,9.39], [65,8.89], [70,8.89], [75,8.89], [80,9.39], [85,8.89], [90,8.89], [95,8.89], [100,8.89], [105,8.89], [110,10.39], [115,11.89], [120,11.89], [125,11.39], [130,12.39], [135,12.39], [140,12.89], [145,13.89], [150,14.19], [165,13.89], [180,15.39], [195,15.99], [212,16.89], [225,17.19], [236.5,19.39] | 35.8 | 100% | 73.8% | 60.7% | 47.55% | 33.54% | 24.14% | 18.04% | 12.87% | 6.4% | 1.75% | 0.48% | 127.6 | 100% | 100% | 100% | 50.13% | 21.69% | 6.6% | 1.89% | 0.87% | 0.56% | 0.32% | 0.16% | 0.09% | 0.06% | 3.5642 | Bulk Core | Bulk Core | 213.761 |  | 62.02 | 1.38 | 85.5876 | 44.942 | - | 6 | [8 empty] | [http://www.fs.fed.us/rm/boise/research/watershed/BAT/index.shtml]. Accessed: 21 Oct 2010.
North Fork Clearwater River | ID | 115°37'8.907"W 46°50'25.964"N | 80% | 72 | 3351.64 | 76-mm H.S. |  | Seconds |  | Minutes | 1994-97 | 246.2891 | 1.4213 | % | % | % | % | % | % | [7 empty] | 0.0005 |  |  |  |  | [21,25.35], [30,20.65], [52,15.05], [57,13.35], [63,12.15], [70,11.05], [90,7.75], [91,6.95], [105,4.75], [120,2.15], [130,1.25], [140,0.85], [150,0.75], [156,0.95], [162,1.95], [169,2.15], [176,2.25], [183,2.95], [190,3.05], [197,3.25], [204,2.75], [211,2.95], [218,3.25], [225,2.95], [232,3.45], [240,3.45], [248,3.75], [256,2.65], [264,2.75], [272,2.45], [280,2.75], [290,2.15], [300,2.25], [310,4.25], [319,6.95], [324,7.95], [333,8.05], [343,11.25], [345,11.85], [354,16.05], [359,22.15], [369,34.35] | 22.51 | 100% | 89.08% | 76.21% | 58.43% | 41.43% | 28.22% | 20.64% | 14.21% | 5.89% | 1.21% | 0.12% | 90 | 100% | 95.88% | 86.76% | 66.47% | 37.35% | 21.47% | 16.18% | 12.94% | 12.06% | 11.47% |  |  |  | 3.9982 | Bulk Core | Pebble Count |  | 453.003 | 85.646 | 2.7644 | 236.8797 | 30.9813 | - | 5 | 3.9623 | [7 empty] | [http://www.fs.fed.us/rm/boise/research/watershed/BAT/index.shtml]. Accessed: 21 Oct 2010.
Rapid River | ID |  | 90% | 190 | 279.692 | 76-mm H.S. |  | Seconds |  | Minutes | 1986-2000 | 8.7513 | 0.095565 | % | % | % | % | % | % | [7 empty] | 0.0108 |  |  |  |  | [0,168.74], [2.02,165.53], [8.21,163.78], [12.49,162.6], [14.99,161.82], [16.55,159.9], [19.85,159.04], [19.42,159.84], [25.74,158.63], [31.04,158.12], [35.28,158.69], [39.65,159.21], [45.59,158.51], [49.71,158.17], [53.78,157.79], [59.1,157.76], [64.8,158], [70.73,158.84], [77.77,159.37], [84.79,159.45], [86.57,160.76], [93.78,160.78], [103.5,160.75], [113.52,160.66], [120.53,160.6], [127.88,164.02], [132.45,167.15] | 15.6 | 97.16% | 89.82% | 78.98% | 65.39% | 50.7% | 33.01% | 18.03% | 10.09% | 6.466% | 3.697% | 1.082% | 75 | 100% | 97.67% | 93.41% | 70.74% | 45.74% | 28.29% | 18.41% | 11.05% | 8.33% | 7.95% |  |  |  | 4.8077 | Bulk Core | Pebble Count |  | 17.7238 | 17.9217 | 0.67968 | 12.1691 | 26.3677 | Plane bed |  | 1.0058 |  |  |  |  | B3c |  |  | [http://www.fs.fed.us/rm/boise/research/watershed/BAT/index.shtml]. Accessed: 21 Oct 2010.
Salmon River Below Yankee Fork | ID |  | 80% | 60 | 2100.54 | 76-mm H.S. |  | Seconds |  | Minutes | 1999-2000 | 78.2483 | 0.2859 | % | % | % | % | % | % | [7 empty] | 0.0034 |  |  |  |  | [0,20.04], [9.5,15.84], [14.5,14.94], [19.5,13.94], [24.5,13.64], [29.5,11.34], [32.5,10.84], [35.5,9.94], [38.5,9.94], [41.5,8.64], [44.5,8.54], [47.5,7.94], [50.5,7.84], [53.5,8.24], [56.5,7.74], [59.5,7.54], [62.5,8.04], [65.5,7.94], [68.5,8.24], [71.5,7.94], [74.5,8.14], [77.5,8.74], [80.5,8.84], [83.5,9.14], [86.5,9.04], [89.5,9.24], [92.5,9.44], [97.5,9.74], [102.5,10.84], [107.5,12.64], [112.5,14.74], [117.5,16.34], [122.5,16.14], [135,20.04] | 24.9 | 100% | 88.92% | 74.67% | 56.39% | 38.83% | 28.34% | 22.72% | 16.87% | 10.2% | 4.241% | 1.213% | 138.1 | 100% | 100% | 100% | 39.04% | 13.65% | 3.395% | 0.5858% | 0.1642% | 0.113% | 0.09297% | 0.068% | 0.039% | 0.015% | 5.5462 | Bulk Core | Bulk Core | 118.064 | [5 empty] | - | [9 empty] | [http://www.fs.fed.us/rm/boise/research/watershed/BAT/index.shtml]. Accessed: 21 Oct 2010.
Salmon River Near Obsidian | ID |  | 80% | 50 | 243.177 | 76-mm H.S. |  | Seconds |  | Minutes | 1999 | 14.5935 | 0.2835 | % | % | % | % | % | % | [7 empty] | 0.0066 |  |  |  |  | [0,6.56], [4,5.16], [8,1.25], [9,1.46], [10,1.16], [11,1.06], [12,1.46], [13,1.46], [14,1.2], [15,2.15], [16,2.2], [17,2.26], [18,2.4], [19,2.4], [20,2.7], [21,3.06], [22,2.9], [23,3.16], [24,3.06], [25,3.46], [27,3.96], [29,3.8], [31,4.06], [33,4.11], [35,4.06], [37,3.86], [39,4.26], [41,4.3], [44,4.86], [47,6.56] | 25.5446 | 100% | 100% | 73.08% | 54.64% | 39.63% | 27.92% | 19.63% | 12.75% | 7.938% | 4.324% | 1.779% | 64 | 100% | 100% | 100% | 90.64% | 49.04% | 15.26% | 5.55% | 3.435% | 2.3% | 1.511% | 1.162% | 0.875% | 0.468% | 2.5054 | Bulk Core | Bulk Core | 12.6841 | [5 empty] | - | [9 empty] | [http://www.fs.fed.us/rm/boise/research/watershed/BAT/index.shtml]. Accessed: 21 Oct 2010.
Salmon River Near Shoup | ID | 114°26'18.189"W 45°18'13.437"N | 80% | 61 | 16151.4 | 76-mm H.S. |  | Seconds |  | Minutes | 1997 | 434.0848 | 8.9697 | % | % | % | % | % | % | [7 empty] | 0.0019 |  |  |  |  | [0,88.25], [2.63,86.88], [8.11,86.42], [19.2,85.91], [29.17,83.84], [33.54,82.34], [35.2,79.86], [40.5,78.38], [43.5,77.93], [48.5,77.88], [53.5,77.78], [58.5,77.88], [63.5,77.43], [68.5,77.58], [73.5,77.38], [78.5,77.33], [83.5,77.28], [88.5,77.23], [93.5,76.68], [98.5,76.53], [103.5,76.38], [108.5,76.28], [113.5,76.23], [118.5,75.78], [123.5,76.03], [128.5,75.48], [133.5,75.78], [138.5,75.68], [143.5,76.03], [148.5,75.88], [153.5,75.98], [158.5,76.43], [163.5,76.68], [168.5,77.18], [173.5,77.18], [178.5,77.38], [183.5,77.58], [193.5,77.83], [203.5,78.28], [213.5,78.43], [223.5,78.68], [233.5,78.33], [243.5,78.38], [253.5,78.48], [263.5,77.98], [273.5,77.78], [283.5,77.98], [293.5,78.53], [303.4,79.7], [306.3,80.27], [307.91,80.86], [309.86,82.18], [311.99,82.44], [313,83.43], [314.15,84.68] | 27.5 | 100% | 78.84% | 64.31% | 52.7% | 39.19% | 28.37% | 20.47% | 14.88% | 11.65% | 7.99% | 2.95% | 149.8221 | 100% | 100% | 100% | 30.64% | 15.47% | 4.714% | 1.377% | 0.5407% | 0.316% | 0.2423% | 0.214% | 0.19% | 0.109% | 5.4481 | Bulk Core | Bulk Core | 325.596 |  | 84.6371 | 1.6972 | 143.6449 | 49.8675 | - | 7 | [8 empty] | [http://www.fs.fed.us/rm/boise/research/watershed/BAT/index.shtml]. Accessed: 21 Oct 2010.
Selway River Data | ID | 115°30'49.176"W 46°5'9.877"N | 80% | 72 | 4954.43 | 76-mm H.S. |  | Seconds |  | Minutes | 1994-97 | 334.2905 | 0.31123 | % | % | % | % | % | % | [7 empty] | 0.0021 |  |  |  |  | [0,28.7], [11.1,28], [25.9,26.8], [36.8,26.3], [48.3,26.3], [62.1,26.4], [75.1,27.1], [90.1,27.6], [103.6,28], [117,27.9], [122.3,27.8], [130.6,28], [144.6,28.2], [156.5,28.5], [168,27.8], [175.7,28], [184.4,28.3], [191.6,28.2], [201.5,28], [207.1,28.3], [212.4,28], [218.1,27.5], [222.7,25.7], [226.1,25.2], [228.9,25.2], [230.4,23.7], [233.7,22.91], [236,22.25], [240,20.22], [243.7,19.54], [253.7,16.02], [261.2,14.91], [262.2,14.18], [263.7,13.63], [267.7,12.81], [273.7,12.64], [283.7,11.94], [293.7,11.77], [303.7,11.52], [313.7,11.01], [323.7,11.04], [333.7,10.8], [343.7,11.22], [353.7,10.83], [363.7,10.96], [373.7,10.82], [383.7,10.68], [393.7,10.5], [403.7,10.15], [413.7,10.08], [423.7,10.14], [433.7,10.16], [443.7,9.82], [453.7,9.95], [463.7,10.17], [473.7,10.24], [483.7,10.53], [493.7,10.77], [503.7,11], [513.7,12.31], [515.7,12.79], [523.7,15.06], [533.7,18.11], [543.7,19.43], [547.7,20.8], [547.7,21.5], [550.4,22], [553.2,23.2], [555,24.5], [557.2,27.4], [558.6,28.4], [578,28.1], [581.9,29.3], [588.1,34.1] | 23.9 | 100% | 89.53% | 77.15% | 57.91% | 38.47% | 25.78% | 18.39% | 14.47% | 7.13% | 1.55% | 0.23% | 185 | 100% | 100% | 76.14% | 35.68% | 19.77% | 12.73% | 10.91% | 10.68% | 10.68% | 10.68% |  |  |  | 7.7406 | Bulk Core | Pebble Count |  | 651.192 | 94.7897 | 3.6849 | 349.2814 | 25.7237 | - | 6 | 3.3527 | [7 empty] | [http://www.fs.fed.us/rm/boise/research/watershed/BAT/index.shtml]. Accessed: 21 Oct 2010.
South Fork Payette River | ID | 115°37'18.782"W 44°5'4.767"N | 90% | 72 | 1163.57 | 76-mm H.S. |  | Seconds |  | Minutes | 1994-97 | 65.5187 | 1.4225 | % | % | % | % | % | % | [7 empty] | 0.004 |  |  |  |  | [0,38.35], [11.17,36.45], [19.48,30.2], [27.04,25.54], [35.23,21.46], [43.73,18.81], [51.2,17.75], [61.66,16.96], [72.84,16.42], [81.65,16.11], [90.79,15.46], [99.06,15], [107.24,14.16], [115.89,13.52], [124.46,13.24], [130.92,12.92], [139.26,12.62], [149.32,11.83], [156.26,11.78], [160.84,11.28], [165.34,10.96], [172.62,10.88], [179.87,10.34], [186.51,10.23], [191.86,10.3], [198.2,10.16], [205.51,9.83], [210.76,9.68], [218.09,9.4], [225.95,9.2], [232.63,9.05], [238.2,8.83], [241.26,8.67], [246.56,7.74], [248.16,8.53], [249.86,7.73], [249.86,5.22], [251.26,5.21], [255.26,3.79], [256.26,3.48], [261.26,3.02], [262.06,2.96], [266.26,2.25], [271.26,1.41], [276.26,0.42], [281.26,0.56], [286.26,0.82], [291.26,0.94], [296.26,0.95], [301.26,1.05], [306.26,1.57], [311.26,1.48], [316.26,1.64], [321.26,1.61], [326.26,1.51], [331.26,1.66], [336.26,2.15], [341.26,2.19], [346.26,2.1], [351.26,2.49], [356.26,2.45], [361.26,2.39], [366.26,2.46], [371.26,2.31], [376.26,2.67], [381.26,3.04], [382.76,2.99], [386.26,3.2], [391.26,3.4], [396.26,3.84], [401.26,5.61], [402.72,5.5], [406.26,7.21], [408.53,7.45], [411.64,8.04], [415.25,7.59], [427.49,7.54], [441.01,7.53], [454.76,7.29], [465.16,7.24], [488.96,6.88], [498.12,6], [501.46,5.47], [507.42,6.61], [518.07,6.77] | 19.8 | 100% | 94.1% | 81.53% | 62.91% | 44.03% | 28.91% | 20.5% | 13.96% | 8.73% | 4.17% | 0.98% | 95.25 | 100% | 99.1% | 91.29% | 63.96% | 35.44% | 19.52% | 12.39% | 9.61% | 9.01% | 7.81% |  |  |  | 4.8106 | Bulk Core | Pebble Count |  | 86.3537 | 41.4514 | 1.0264 | 42.5455 | 40.3848 | - | 4 | 1.2801 | [7 empty] | [http://www.fs.fed.us/rm/boise/research/watershed/BAT/index.shtml]. Accessed: 21 Oct 2010.
South Fork Red River | ID |  | 90% | 204 | 98.9281 | 76-mm H.S. |  | Seconds |  | Minutes | 1986-99 | 2.752 | 0.014346 | % | % | % | % | % | % | [7 empty] | 0.0146 |  |  |  |  | [0,174.22], [12.48,168.82], [18.22,168.37], [28.25,167.79], [38.09,167.73], [47.72,168.28], [56.15,168.67], [63.52,168.49], [73.13,168.12], [79.91,167.57], [82.84,166.75], [85.49,165.72], [88.63,165.83], [91.72,166.94], [95.91,166.75], [102.13,167.18], [107.41,167.48], [111.3,167.27], [115,168.07], [121.62,167.4], [126.53,167.31], [131.46,167.25], [133.27,166.71], [135.59,166.06], [138.14,165.46], [139.99,165.14], [141.09,164.85], [143.19,164.17], [146.42,164.15], [149.18,163.92], [152.45,163.8], [155.58,164.21], [158.45,163.97], [161.17,163.92], [164.09,164.11], [165.7,164.22], [166.58,164.63], [167.07,165.59], [169.24,166.13], [171.93,166.5], [173.69,166.35], [180.37,166.34], [184.86,166.58], [188,166.38], [190.78,165.4], [194.06,165.21], [197.18,166.34], [203.23,167.83], [217.65,168.53], [242.17,168.26], [261.84,168.45], [287.42,168.88] | 25.1696 | 100% | 81.28% | 73.27% | 54.97% | 39.96% | 28.28% | 18.49% | 11.14% | 4.416% | 1.019% | 0.147% | 95 | 100% | 100% | 91.81% | 64.62% | 32.16% | 15.5% | 10.82% | 9.064% | 7.31% | 6.14% | 0.292% |  |  | 3.7744 | Bulk Core | Pebble Count |  | 7.2481 | 9.9057 | 0.59739 | 5.9081 | 16.5816 | Plane bed |  | 0.91437 |  |  |  |  | C3 |  |  | [http://www.fs.fed.us/rm/boise/research/watershed/BAT/index.shtml]. Accessed: 21 Oct 2010.
South Fork Salmon River | ID | 115°43'30.754"W 44°59'13.226"N | 80% | 130 | 852.801 | 76-mm H.S. |  | Seconds |  | Minutes | 1985-97 | 45.818 | 1.0163 | % | % | % | % | % | % | [7 empty] | 0.0025 |  |  |  |  | [0,26.7], [3.21,24.84], [5.71,22.56], [8.44,20.11], [10.01,19.45], [12.16,18.04], [14.51,17.56], [16.8,16.76], [18.8,15.62], [20.7,14.54], [21.8,14.02], [24.1,13.03], [26.8,11.85], [27.9,11.48], [31.8,10.66], [36.8,10.06], [41.8,9.65], [46.8,9.85], [51.8,9.73], [56.8,10.26], [61.8,9.34], [66.8,8.89], [71.8,9.38], [76.8,9.38], [81.8,9.33], [86.8,9.44], [91.8,9.48], [96.8,9.51], [101.8,9.58], [106.8,9.61], [111.8,9.8], [116.8,10.44], [121.8,10.76], [124.4,11.46], [126.3,13.57], [126.8,14.06], [131.8,16.12], [136.8,17.54], [138.65,18.47], [139.98,19.16], [141.79,20.35], [144.53,21.52], [146.78,21.88], [152.21,23.8], [155.68,25.43], [158.82,27.66], [163.49,29.03], [169.08,29.87], [193.38,30.27] | 14 | [11 empty] | 38 | 100% | 100% | 100% | 90.27% | 70.8% | 49.9% | 40.71% | 38.05% | 34.51% | 32.74% |  |  |  | 2.7143 |  | Pebble Count |  | 70.7818 | 34.4413 | 1.6367 | 56.3867 | 21.0428 | - | 5 | 2.0116 | [7 empty] | [http://www.fs.fed.us/rm/boise/research/watershed/BAT/index.shtml]. Accessed: 21 Oct 2010.
Squaw Creek USFS Data | ID |  | 80% | 93 | 37.0333 | 76-mm H.S. |  | Seconds |  | Minutes | 1990-96 | 0.29723 | 0.0071369 | % | % | % | % | % | % | % | % | % | % |  |  |  | 0.024 |  |  |  |  | [0,164.34], [1.64,163.84], [3.28,163.54], [4.92,163.19], [5.25,162.98], [5.58,162.86], [5.9,162.82], [6.23,162.77], [6.56,162.76], [6.89,162.76], [7.22,162.76], [7.54,162.65], [7.87,162.63], [8.2,162.58], [8.53,162.59], [8.86,162.56], [9.18,162.53], [9.51,162.52], [9.84,162.57], [10.17,162.58], [10.5,162.62], [10.82,162.92], [11.18,163.02], [11.58,163.69], [12.46,164.07], [13.12,164.21], [14.46,164.59] | [12 empty] | 27 | 1 | 1 | 1 | 95.19% | 87.5% | 58.65% | 38.46% | 20.19% | 14.42% | 0.96% | [5 empty] | Pebble Count |  | 0.62288 | 2.7431 | 0.21699 | 0.59522 | 12.6414 | Plane bed | [6 empty] | B4 |  |  | [http://www.fs.fed.us/rm/boise/research/watershed/BAT/index.shtml]. Accessed: 21 Oct 2010.
Squaw Creek USGS Data | ID |  | 85% | 92 | 185.425 | 76-mm H.S. |  | Seconds |  | Minutes | 1994-95 | 2.7883 | 0.043087 | % | % | % | % | % | % | [7 empty] | 0.01 |  |  |  |  | [0,167.12], [3.28,166.94], [6.56,166.67], [9.84,166.74], [12.63,166.71], [14.76,166.67], [16.4,166.13], [18.04,164.92], [19.48,164.31], [21.32,163.61], [22.96,163.05], [24.6,162.36], [26.24,161.84], [27.88,161.82], [29.52,162], [31.16,161.9], [32.8,161.9], [34.44,162.25], [36.08,163.5], [37.72,164.02], [38.21,164.29], [39.36,165.88], [41,166.72], [42.64,167.64], [44.28,169.01], [45.92,169.31], [47.56,169.79], [48.81,169.93] | 29 | 100% | 91.42% | 72.05% | 52.1% | 34.6% | 23.55% | 15.38% | 9.86% | 6.01% | 2.28% | 0.56% | 83.4 | 100% | 100% | 100% | 72.08% | 35.56% | 10.41% | 1.74% | 0.59% | 0.38% | 0.22% | 0.12% | 0.05% | 0.02% | 2.8759 | Bulk Core | Bulk Core |  | 5.1246 | 9.366 | 0.51193 | 4.7947 | 18.2955 | Step pool | 3 | [5 empty] | C4 |  |  | [http://www.fs.fed.us/rm/boise/research/watershed/BAT/index.shtml]. Accessed: 21 Oct 2010.
Thompson Creek | ID | 114°33'5.67"W 44°17'27.288"N | 95% | 84 | 56.4563 | 76-mm H.S. |  | Seconds |  | Minutes | 1994-95 | 1.4302 | 0.025621 | % | % | % | % | % | % | [7 empty] | 0.0153 |  |  |  |  | [0,164.09], [3.28,163.63], [6.56,163.47], [9.84,163.52], [13.12,163.48], [16.4,163.41], [19.68,163.32], [22.96,163.05], [26.24,162.91], [29.52,163.02], [32.8,162.96], [36.08,162.81], [37.72,162.65], [38.7,162.27], [39.98,161.95], [40.34,160.24], [41.33,160.39], [42.64,160.05], [43.95,159.72], [45.26,160.01], [46.58,159.98], [47.89,159.96], [49.2,160.15], [50.51,160.23], [51.82,160.2], [53.14,160.44], [54.45,160.43], [55.76,160.58], [57.07,160.77], [58.38,161.03], [59.7,161.13], [61.34,161.34], [62.09,161.52], [63.3,161.92], [63.96,161.76], [65.6,161.79], [68.88,162.21], [72.16,162.51], [75.44,162.49], [77.74,162.57], [78.72,162.55], [82,162.33], [85.28,162.46], [86.89,162.21] | 43.2 | 100% | 81.04% | 61.33% | 40.54% | 26.11% | 16.1% | 10.28% | 6.92% | 4.11% | 1.81% | 0.66% | 134.5 | 100% | 100% | 100% | 46.14% | 17.82% | 5.11% | 1.43% | 0.37% | 0.2% | 0.11% | 0.08% | 0.06% | 0.04% | 3.1134 | Bulk Core | Bulk Core |  | 2.4802 | 6.5225 | 0.30784 | 2.0086 | 21.1881 | Plane bed | 3 | [5 empty] | C4b |  |  | [http://www.fs.fed.us/rm/boise/research/watershed/BAT/index.shtml]. Accessed: 21 Oct 2010.
Trapper Creek Data | ID | 115°19'37.992"W 45°40'18.132"N | 85% | 166 | 20.7697 | 76-mm H.S. |  | Seconds |  | Minutes | 1986-97 | 0.77318 | 0.0096403 | % | % | % | % | % | % | [7 empty] | 0.0414 |  |  |  |  | [0,153.83], [1.64,153.78], [3.28,153.46], [4.92,153.85], [6.23,153.64], [6.63,153.58], [7.35,154.05], [7.58,153.19], [8.2,152.91], [9.18,152.86], [10.17,152.66], [11.15,152.83], [12.14,152.79], [13.12,152.75], [14.1,152.83], [15.09,153.02], [16.07,152.89], [17.06,152.77], [18.04,152.79], [19.02,152.62], [20.01,152.58], [20.89,153.24], [21.32,154.51], [21.48,154.49], [21.98,154.62], [22.96,154.76], [24.6,155.27], [26.73,155.3] | 16.8 | 100% | 96.22% | 83.9% | 65.47% | 48.83% | 32.01% | 20.38% | 11.86% | 4.54% | 1.31% | 0.26% | 75 | 100% | 97.51% | 89.41% | 70.09% | 43.61% | 23.36% | 11.84% | 7.79% | 5.3% | 4.67% |  |  |  | 4.4643 | Bulk Core | Pebble Count |  | 2.5595 | 6.3092 | 0.39013 | 2.4524 | 16.1719 | Step pool | 2 | 0.59434 |  |  |  |  | B3a |  |  | [http://www.fs.fed.us/rm/boise/research/watershed/BAT/index.shtml]. Accessed: 21 Oct 2010.
Valley Creek Data | ID | 114°55'51.061"W \ 44°13'20.414"N | 85% | 192 | 385.612 | 76-mm H.S. |  | Seconds |  | Minutes | 1994-95 | 13.4271 | 0.1672 | % | % | % | % | % | % | [7 empty] | 0.004 |  |  |  |  | [0,19.75], [41.48,19.57], [78.7,18.37], [105.6,17.46], [147.22,16.92], [154.99,14.51], [167.45,14.55], [183.87,13.3], [183.87,13.23], [188.87,13.47], [193.87,13.48], [197.57,13.12], [198.87,13.16], [199.67,13.02], [200.37,12.8], [200.47,11.15], [201.87,10.76], [203.87,10.36], [208.87,9.58], [213.87,9.64], [218.87,9.69], [223.87,9.18], [228.87,9.81], [233.87,9.91], [238.87,9.81], [243.87,10.12], [248.87,10.9], [252.17,10.73], [253.87,10.96], [258.87,11.52], [263.37,11.95], [263.67,12.84], [263.87,12.92], [267.17,13.22], [268.87,13.25], [273.87,13.66], [278.87,14.13], [283.27,14.02], [283.27,13.96], [316.12,14.2], [321.83,15.48], [324.47,17], [339.57,18.06], [343.53,20.69], [352.35,22.93] | 20.52 | 100% | 100% | 84.83% | 61.86% | 43.35% | 32.19% | 21.09% | 12.18% | 5.06% | 1.33% | 0.31% | 50 | 100% | 99.74% | 96.94% | 83.04% | 59.06% | 35.2% | 26.4% | 21.56% | 13.39% | 10.97% |  |  |  | 2.4366 | Bulk Core | Pebble Count |  | 24.0658 | 19.2932 | 0.78941 | 15.2346 | 24.4402 | Plane bed | 4 | 1.0363 |  |  |  |  | C4 |  |  | [http://www.fs.fed.us/rm/boise/research/watershed/BAT/index.shtml]. Accessed: 21 Oct 2010.
West Fork Buckhorn Creek | ID |  | 65% | 85 | 58.5281 | 76-mm H.S. |  | Seconds |  | Minutes | 1990-94 | 2.0049 | 0.011483 | % | % | % | % | % | % | [7 empty] | 0.032 |  |  |  |  | [0,164.12], [1.64,163.74], [3.28,163.83], [4.92,163.67], [6.56,163.57], [8.2,163.11], [9.84,163.01], [11.48,162.83], [13.12,163.11], [14.76,162.99], [16.4,162.61], [17.38,162.52], [18.37,162.54], [19.35,162.41], [20.2,161.95], [21.32,161.83], [22.3,161.56], [23.29,161.57], [24.27,161.21], [25.26,161.22], [26.24,161.19], [27.22,160.88], [28.21,161.03], [29.19,161.01], [30.18,160.79], [31.16,161], [32.14,161.13], [33.13,161.02], [34.11,160.72], [35.1,161.26], [36.08,161.37], [37.06,161.49], [37.98,161.12], [39.03,163.95], [40.34,164.46], [41.33,164.47], [42.31,164.45] | - | [11 empty] | 180 | 97% | 84% | 60% | 44% | 25% | 20% | 18% | 14% | 14% | 0% | [5 empty] | Pebble Count |  | 5.7192 |  |  |  |  | Plane bed | [9 empty] | [http://www.fs.fed.us/rm/boise/research/watershed/BAT/index.shtml]. Accessed: 21 Oct 2010.
Fivemile Creek | OR | N42°30'54" / W121°07'11" | 70% | 12 | 91.4178 | 76 mm H.S. | 10 | 60 sec | 4 | Minutes | 1996 | 1.5909 | 0.0075788 | [12 empty] | Sampling time of 2400 seconds | 0.0053 | [5 empty] | 19.4 | 100% | 100% | 77.64% | 56.61% | 47.41% | 38.55% | 31.57% | 25.59% | 19.93% | 13.51% | 7.37% | 83.9 | 100% | 100% | 100% | 72.75% | 35.44% | 22.8% | 14.72% | 10.53% | 8.14% | 6.53% | 5.28% | 3.91% | 2.2% | 4.3247 | Bulk Core | Bulk Core |  | 2.4353 | 10.03 | 0.39 | 3.8648 |  |  | 2 |  |  | 2.25 |  | 1.02 | C4b |  |  | Lucas, W. 08 Jun 2011. Personal Communication.
North Fork Sprague River | OR | N42°35'06" / W120°52'52" | 70% | 11 | 91.168 | 76 mm H.S. | 10 | 60 sec | 4 | Minutes | 1995-96 | 3.6586 | 0.010903 | [12 empty] | Specific gravity average of 2.36 g/cc | 0.0056 | [5 empty] | 16.1 | 100% | 87.18% | 76.48% | 61.13% | 49.86% | 37.6% | 26.82% | 17.74% | 10.89% | 6.12% | 2.78% | 75.1 | 100% | 100% | 100% | 100% | 35.07% | 25.36% | 17.13% | 12.51% | 8.57% | 5.89% | 3.77% | 2.15% | 0.92% | 4.6646 | Bulk Core | Bulk Core |  | 8.2119 | 10.4546 | 0.6096 | 6.28 |  |  | 3 |  |  | 1.31 |  | 1.17 | B3 |  |  | Lucas, W. 08 Jun 2011. Personal Communication.
Paradise Creek | OR | N42°41'09" / W120°55'33" | 70% | 11 | 64.75 | 76 mm H.S. | 10 | 60 sec | 4 | Minutes | 1996 | 3.1026 | 0.017603 | [13 empty] | 0.0027 | [5 empty] | 7.9 | 100% | 100% | 100% | 97.49% | 65.31% | 50.24% | 32.71% | 20.66% | 12.97% | 9.04% | 5.32% | 18.2 | 100% | 100% | 100% | 100% | 100% | 86.74% | 41.47% | 21.9% | 11.05% | 5.96% | 3.54% | 2.5% | 1.49% | 2.3038 | Bulk Core | Bulk Core |  | 6.4563 | 10.3022 | 0.4267 | 4.2735 |  |  | 3 |  |  | 1.48 |  | 1.18 | C4 or F4 |  |  | Lucas, W. 08 Jun 2011. Personal Communication.
South Fork Sprague River | OR | N42°23'25" / W120°54'43" | 70% | 15 | 160.5799 | 76 mm H.S. | 10 | 60 sec | 4 | Minutes | 1995-96 | 4.0872 | 0.01064 | [13 empty] | 0.0067 | [5 empty] | 12.4 | 100% | 100% | 80.12% | 71.55% | 54.91% | 41.76% | 29.39% | 20.63% | 13.06% | 7.55% | 4.64% | 38.9 | 100% | 100% | 100% | 100% | 67.84% | 42.96% | 22.51% | 14.9% | 10.09% | 7.25% | 4.68% | 2.76% | 1.7% | 3.1371 | Bulk Core | Pebble/Bulk Core |  | 5.3661 | 10.4494 | 0.55339 | 5.3465 |  |  | 4 |  |  | 1.31 |  | 1.3 | F3 |  |  | Lucas, W. 08 Jun 2011. Personal Communication.
Sycan River above Marsh | OR | N42°46'43" / W121°03'04" | 70% | 17 | 256.41 | 76 mm H.S. | 10 | 60 sec | 4 | Minutes | 1996 | 7.4453 | 0.1803 | [13 empty] | 0.0012 | [5 empty] | 5.9 | 100% | 100% | 100% | 94.7% | 75.52% | 55.78% | 42.74% | 31.73% | 21.94% | 14.71% | 9.02% | 16.1 | 100% | 100% | 100% | 100% | 82.29% | 73.22% | 49.69% | 29.78% | 21.02% | 14.78% | 9.94% | 6.58% | 3.98% | 2.7288 | Bulk Core | Bulk Core |  | 8.9199 | 13.2283 | 0.64008 | 8.5285 |  |  | 4 |  |  | 1.38 |  | 1.56 | F4 |  |  | Lucas, W. 08 Jun 2011. Personal Communication.
Annie Creek | OR | N42°46'11" / W122°03'32" | 70% | 20 | 72.5197 | 76 mm H.S. | 10 | 60 sec | 4 | Minutes | 1993-96 | 2.7802 | 0.68587 | [12 empty] | Pumice observed floating down creek. | 0.0026 | [5 empty] | 4.7 | 100% | 100% | 100% | 98.92% | 88.67% | 63.02% | 46.21% | 34.5% | 27.5% | 24.06% | 18% | 8.8 | 100% | 100% | 100% | 100% | 100% | 97.06% | 76.84% | 45.86% | 30.9% | 22.99% | 18.18% | 15.74% | 11.24% | 1.8723 | Bulk Core | Bulk Core |  | 4.4458 | 7.8638 | 0.51816 | 3.9763 |  |  | 3 |  |  | 7.36 |  | 1.98 | C4 |  |  | Lucas, W. 08 Jun 2011. Personal Communication.
Cherry Creek | OR | N42°35'55" / W122°05'40" | 70% | 26 | 41.44 | 76 mm H.S. | 10 | 60 sec | 4 | Minutes | 1993-96 | 1.3211 | 0.0028664 | [12 empty] | Sample Time (below) | 0.0051 | [5 empty] | 17.1 | 100% | 100% | 78.11% | 70.05% | 47.83% | 30.94% | 21.23% | 13.61% | 7.2% | 2.6% | 0.6% | 48.4 | 100% | 100% | 100% | 100% | 59.78% | 35.6% | 22.45% | 16.29% | 11.7% | 7.96% | 4.22% | 1.47% | 0.41% | 2.8304 | Bulk Core | Bulk Core |  | 3.0866 | 8.1686 | 0.42398 | 3.3496 |  |  | 2 |  |  | 1.7 |  | 1.14 | B4 |  |  | Lucas, W. 08 Jun 2011. Personal Communication.
Spencer Creek | OR | N42°15'40" / W122°09'16" | 70% | 22 | 93.24 | 76 mm H.S. | 10 | 60 sec | 4 | Minutes | 1993-97 | 1.6487 | 0.0015442 | [12 empty] | Sample Time (below) | 0.001 | [5 empty] | 10.7 | 100% | 100% | 93.06% | 77.15% | 59.45% | 43.03% | 29.12% | 18.07% | 9.36% | 5.23% | 2.78% | 43 | 100% | 100% | 100% | 92.78% | 68.01% | 35.3% | 21.6% | 13.69% | 8.54% | 5.36% | 2.93% | 1.72% | 1.03% | 4.0187 | Bulk Core | Bulk Core |  | 3.7095 | 11.7043 | 0.4572 | 5.4627 | 25.6 |  | 2 |  |  | 2.34 |  | 1.2 | C4 |  |  | Lucas, W. 08 Jun 2011. Personal Communication.
East Fork River | WY |  | 80% | 48 | 466 |  | - | Continuous | - |  | 1973-75 | 17.5369 | 0.60271 | [13 empty] | 0.0007 | [5 empty] | 1 | [11 empty] | 5 | [13 empty] | 5 |  |  |  | 20 | 14.6 | 1.17 | 17.082 | 12.4786 | [7 empty] | C4 | Good |  | Leopold, L. B., and W. W. Emmett (1976), Bedload measurements, East Fork River, Wyoming, Proceedings of the National Academy of Sciences, 73(4), 1000.
East Fork Virgin River | UT |  | 50% | 37 | 13360 | 76-mm H.S. |  |  |  |  | 1992-94 | 2.9236 | 0.0079118 | [7 empty] | <1mm | [5 empty] | 0.004 | 7.8 |  |  |  |  | 14 | [11 empty] | 25 |  |  |  |  | 20% | 65% |  |  |  | 15% |  |  |  | 1.7857 |  | Pebble |  | 7.1 | 7.7998 | 0.57912 | 4.517 | 13.4684 | [10 empty] | Andrews, E. (2000), Bed material transport in the Virgin River, Utah, Water resources research, 36(2), 585-596.
Tom McDonald Creek | CA |  | 70% | 85 | 18 | H.S. |  |  |  |  | 1986 | 3.9801 | 0.72673 | [13 empty] | 0.006 | [5 empty] | 11.08 | [11 empty] | 14.5 | [13 empty] | 1.3087 | Freeze Core | Freeze Core - Pebble |  | 3.64 |  | Thalweg Depth |  |  |  | 4th | [8 empty] | Smith, R. D. (1990), Streamflow and bedload transport in an obstruction-affected, gravel-bed stream, Ph.D. thesis, Oregon State University, Corvalis, OR. Smith, R. D. (1990), Streamflow and bedload transport in an obstruction-affected, gravel-bed stream, Ph.D. thesis, Oregon State University, Corvalis, OR.
East Fork Virgin River | UT |  | 50% | 37 | 13360 | 76-mm H.S. |  |  |  |  | 1992-94 | 2.9236 | 0.0079118 | [7 empty] | <1mm | [5 empty] | 0.004 | 7.8 |  |  |  |  | 14 | [11 empty] | 25 |  |  |  |  | 20% | 65% |  |  |  | 15% |  |  |  | 1.7857 |  | Pebble |  | 7.1 | 7.7998 | 0.57912 | 4.517 | 13.4684 | [10 empty] | Andrews, E. (2000), Bed material transport in the Virgin River, Utah, Water resources research, 36(2), 585-596.
Wind River | WY |  | 70% | 25 | 5980.31 | H.S. | 20 |  |  |  | 1986 | 113.8237 | 2.5783 | [13 empty] | 0.001 | [17 empty] | 22 | [16 empty] | 141.585 |  | 41.4528 | 1.6764 | 69.4915 | 24.7273 | [10 empty] | Smalley, M. L., W. W. Emmett, and A. M. Wacker (1994), Annual replenishment of bed material by sediment transport in the Wind River near Riverton, Wyoming.
Battle Creek near Encampment | WY |  | 50% | 35 |  | 76-mm H.S. | 20 | 60 | 2 | 40 | 1986-88 | 5.7221 | 0.067676 | [11 empty] | 8.6 |  | 0.0206 | [5 empty] | 14 | [11 empty] | 80 | [13 empty] | 5.7143 |  | Pebble/Bulk Core |  | 7.8 | 9.4 | 0.51 | 4.794 | 18.4314 | [10 empty] | Rankl, J. G., and M. Smalley (1992), Transport of sediment by streams in the Sierra Madre, southern Wyoming, US Geological Survey.
East Fork Savory Creek near Encampment | WY |  | 35% | 47 |  | 76-mm H.S. | 20 | 60 | 2 | 40 | 1986-88 | 0.94794 | 0.014446 | [11 empty] | 2.2 |  | 0.004 | [5 empty] | 3 | [11 empty] | 45 | [13 empty] | 15 |  | Pebble/Bulk Core |  | 1.4 | 5.1 | 0.4 | 2.04 | 12.75 | [10 empty] | Rankl, J. G., and M. Smalley (1992),Transport of sediment by streams in the Sierra Madre, southern Wyoming, US Geological Survey.
Big Sandstone Creek near Savery | WY |  | 35% | 39 |  | 76-mm H.S. | 20 | 60 | 2 | 40 | 1986-88 | 3.4478 | 0.011413 | [11 empty] | 7 |  | 0.0144 | [5 empty] | 44 | [11 empty] | 60 | [13 empty] | 1.3636 |  | Pebble/Bulk Core |  | 7.1 | 12.2 | 0.4 | 4.88 | 30.5 | [10 empty] | Rankl, J. G., and M. Smalley (1992),Transport of sediment by streams in the Sierra Madre, southern Wyoming, US Geological Survey.
Sagehen Creek | CA |  | 70% | 55 | 27.2 | 150-mm H.S. | 4 | 240 | 3 | 48 | 1982-84 | 2.1298 | 0.02493 |  |  |  |  | < 8 mm | [14 empty] | 30 | [11 empty] | 58 | [13 empty] | 1.9333 |  |  |  | 2 | 4.85 | 0.41 | 1.9885 | 11.8293 | [10 empty] | Andrews, E. (1994), Marginal bed load transport in a gravel bed stream, Sagehen Creek, California,Water resources research,30(7), 2241-2250.
Goodwin Creek | MS |  | 50% | 358 | 17.9 | Helley-Smith | [5 empty] | 10.7827 | 2.9104 | [13 empty] | 0.0021 | [5 empty] | 8.3 | [11 empty] | 11.7 |  |  |  | D16 | D50 | D84 | D90 | [6 empty] | 1.4096 |  |  |  | 90 | [13 empty] | Alluvial, straightened meanders | Accessed on 22 Nov 2011: ftp://earth.agu.org/apend/wr/2009wr008007/2009wr008007-ds03.txt.
Nahal Yatir | Negev Desert, Israel |  | 45% | 74 | 19 | [6 empty] | 1.7162 | 7.718 | [13 empty] | 0.0088 | [5 empty] | 10 | [11 empty] | 6 |  |  |  | D16 | D50 | D84 | D90 | [6 empty] | 0.6 |  |  |  |  | 3.5 | 0.9 | 3.15 | 3.8889 | [10 empty] | Accessed on 22 Nov 2011: ftp://earth.agu.org/apend/wr/2009wr008007/2009wr008007-ds03.txt.
Jacoby Creek | CA |  | 50% | 100 | 36.3 | Helley-Smith | [5 empty] | 6.1211 | 0.57469 | [13 empty] | 0.0063 | [5 empty] | 8 | [11 empty] | 22 |  |  |  | D16 | D50 | D84 | D90 | [6 empty] | 2.75 |  |  |  | 19.6 | 17.2 | 1 | 17.2 | 17.2 | [9 empty] | Alluvial, sinuous | Accessed on 22 Nov 2011: ftp://earth.agu.org/apend/wr/2009wr008007/2009wr008007-ds03.txt.
Elbow River | Alberta, Canada |  | 30% | 24 | 533.54 | Basket Samplers & VUV Sampler | [5 empty] | 65.1996 | 0.0043031 | [13 empty] | 0.00745 | [5 empty] | 28 | [11 empty] | 76 |  |  |  | D16 | D50 | D84 | D90 | [6 empty] | 2.7143 |  |  |  |  | 43.5 | 0.75 | 32.625 | 58 | [10 empty] | Accessed on 22 Nov 2011: ftp://earth.agu.org/apend/wr/2009wr008007/2009wr008007-ds03.txt.
Snake River | ID |  | 40% | 63 | [7 empty] | 2157.2043 | 10.7012 | [19 empty] | 27 | [11 empty] | 54 |  |  |  | D16 | D50 | D84 | D90 | [6 empty] | 2 |  |  |  | 2607 | 187.45 | 5.12 | 959.744 | 36.6113 | [10 empty] | Recking A. 2010. A comparison between flume and field bed load transport data and consequences for surface-based bed load tranposrt prediction. Water Res. Research. Vol.46, W03518, doi:10.1029/2009WR008007. Accompanying database accessed on 22 Nov 2011: ftp://earth.agu.org/apend/wr/2009wr008007/2009wr008007-ds03.txt.
Clearwater River | ID |  | 35% | 78 | [7 empty] | 1258.103 | 3.1566 | [19 empty] | 18 | [11 empty] | 74 | [13 empty] | 4.1111 |  |  |  | 2210 | 144.78 | 5.27 | 762.9906 | 27.4725 | [10 empty] | Accessed on 22 Nov 2011: ftp://earth.agu.org/apend/wr/2009wr008007/2009wr008007-ds03.txt.
Little Granite Creek | WY |  | 60% | 47 | 19 | Net Trap | 4 - 6 Intervals | Minutes | 1 | 60 min |  | 1.6732 | 0.00038772 | % | % | % | % | % | % | [7 empty] | 0.013 | [5 empty] | 41 |  |  | 39.74% | 25% | 19.87% | 10.26% | 5.128% | 0% |  |  |  | 69 |  |  |  |  | 46.15% | 29.87% | 17.56% | 5.128% | 1.282% | 0% |  |  |  | 1.6829 | Volumetric Samples | Pebble Count |  | 5.7 | 14.3 | 0.39 | [12 empty] | Bunte, K., S. R. Abt, K. W. Swingle, and J. P. Potyondy (2010), FUNCTIONS TO ADJUST TRANSPORT RATES FROM A HELLEY-SMITH SAMPLER TO BEDLOAD TRAPS IN COARSE GRAVEL-BED STREAMS (RATING CURVE APPROACH), paper presented at 2nd Joint Federal Interagency Conference, Las Vegas, NV.
Little Granite Creek | WY |  | 60% | 47 | 19 | Net Trap | 4 - 6 Intervals | Minutes | 1 | 60 min |  | 1.7506 | 0.00069597 | % | % | % | % | % | % | [6 empty] | 0.013 | 0.013 | [5 empty] | 41 |  |  | 39.74% | 25% | 19.87% | 10.26% | 5.128% | 0% |  |  |  | 69 |  |  |  |  | 46.15% | 29.87% | 17.56% | 5.128% | 1.282% | 0% |  |  |  | 1.6829 | Volumetric Samples | Pebble Count |  | 5.7 | 14.3 | 0.39 | [12 empty] | Bunte, K., S. R. Abt, K. W. Swingle, and J. P. Potyondy (2010), FUNCTIONS TO ADJUST TRANSPORT RATES FROM A HELLEY-SMITH SAMPLER TO BEDLOAD TRAPS IN COARSE GRAVEL-BED STREAMS (RATING CURVE APPROACH), paper presented at 2nd Joint Federal Interagency Conference, Las Vegas, NV.
Little Granite Creek | WY |  | 60% | 43 | 19 | Net Trap | 4 - 6 Intervals | Seconds | 1 | 60 min |  | 1.7449 | 0.00028819 | % | % | % | % | % | % | [7 empty] | 0.013 | [5 empty] | 41 |  |  | 39.74% | 25% | 19.87% | 10.26% | 5.128% | 0% |  |  |  | 69 |  |  |  |  | 46.15% | 29.87% | 17.56% | 5.128% | 1.282% | 0% |  |  |  | 1.6829 | Volumetric Samples | Pebble Count |  | 5.7 | 14.3 | 0.39 | [12 empty] | Bunte, K., S. R. Abt, K. W. Swingle, and J. P. Potyondy (2010), FUNCTIONS TO ADJUST TRANSPORT RATES FROM A HELLEY-SMITH SAMPLER TO BEDLOAD TRAPS IN COARSE GRAVEL-BED STREAMS (RATING CURVE APPROACH), paper presented at 2nd Joint Federal Interagency Conference, Las Vegas, NV.
Little Granite Creek | WY |  | 60% | 22 | 19 | 76-mm H.S. | 12 - 18 Intervals | Seconds | 1 | 24 - 36 min |  | 1.5945 | 0.0012993 | % | % | % | % | % | % | [7 empty] | 0.013 | [5 empty] | 41 |  |  | 39.74% | 25% | 19.87% | 10.26% | 5.128% | 0% |  |  |  | 69 |  |  |  |  | 46.15% | 29.87% | 17.56% | 5.128% | 1.282% | 0% |  |  |  | 1.6829 | Volumetric Samples | Pebble Count |  | 5.7 | 14.3 | 0.39 | [12 empty] | Bunte, K., S. R. Abt, K. W. Swingle, and J. P. Potyondy (2010), FUNCTIONS TO ADJUST TRANSPORT RATES FROM A HELLEY-SMITH SAMPLER TO BEDLOAD TRAPS IN COARSE GRAVEL-BED STREAMS (RATING CURVE APPROACH), paper presented at 2nd Joint Federal Interagency Conference, Las Vegas, NV.
Oak Creek | OR |  | 60% | 145 | 6.734 | Vortex Sampler | - | Continuous | - |  | 1969-1970 | 0.59891 | 0.014111 | % | % | % | % | % | % | < 2 mm | [6 empty] | 0.0099607 | [5 empty] | 20 | [11 empty] | 63 | [13 empty] | 3.15 |  |  | 2.98 |  | 3.7 | 0.42 | 1.554 | 8.8095 | [5 empty] | 0.15 |  |  |  |  | Milhous, R. T., Sediment transport in a gravel-bottomed stream, Ph.D. thesis. Oregon State University. 1973.
Goose Creek #1 | CO |  | 80% | 17 |  | H.S. |  |  |  |  | 1989 | 1.5983 | 0.050831 | D15 | D35 | D50 | D84 | D95 | mm | [7 empty] | 0.0089 | [5 empty] | 4.75 |  | D15 | D35 | D50 | D84 | D95 | [5 empty] | 109 |  |  |  | D15 | D35 | D50 | D84 | D95 | [5 empty] | 22.9474 | Bar | Pebble |  | 8.0368 | 7.8029 | 0.49887 | 3.8925 | 15.6411 | [9 empty] | Water Division I | Rosgen, D. 04 Feb 2011. Personal Communication.
Goose Creek #2 | CO |  | 80% | 18 |  | H.S. |  |  |  |  | 1989 | 1.7155 | 0.030629 | D15 | D35 | D50 | D84 | D95 | mm | [7 empty] | 0.0069 | [5 empty] | 7 |  | D15 | D35 | D50 | D84 | D95 | [5 empty] | 92 |  |  |  | D15 | D35 | D50 | D84 | D95 | Largest |  |  |  |  | 13.1429 | Bar | Pebble |  | 5.9889 | 7.8943 | 0.34599 | 2.7313 | 22.8167 | [9 empty] | Water Division I | Rosgen, D. 04 Feb 2011. Personal Communication.
Goose Creek #4 | CO |  | 80% | 16 |  | H.S. |  |  |  |  | 1989 | 1.3731 | 0.040156 | D15 | D35 | D50 | D84 | D95 | mm | [7 empty] | 0.0037 | [5 empty] | 6.1 |  | D15 | D35 | D50 | D84 | D95 | [5 empty] | 37 |  |  |  | D15 | D35 | D50 | D84 | D95 | [5 empty] | 6.0656 | Bar | Pebble |  | 6.6032 | 14.8742 | 0.28606 | 4.2548 | 15.8485 | [9 empty] | Water Division I | Rosgen, D. 04 Feb 2011. Personal Communication.
Left Hand Creek | CO |  | 60% | 44 | 134.6509 | H.S. |  |  |  |  | 1989 | 1.9078 | 0.18665 | D15 | D35 | D50 | D84 | D95 | mm | [7 empty] | 0.0229 | [35 empty] | 4.9224 | 9.1745 | 0.42095 | 3.862 | 21.7948 | [9 empty] | Water Division I | Rosgen, D. 04 Feb 2011. Personal Communication.
Left Hand Creek - Gage | CO |  | 60% | 41 | 134.6796 | H.S. |  |  |  |  | 1989 | 1.8928 | 0.27297 | D15 | D35 | D50 | D84 | D95 | mm | [7 empty] | 0.0229 | [35 empty] | 4.9224 | 9.1745 | 0.42095 | 3.862 | 21.7948 | [9 empty] | Water Division I | Rosgen, D. 04 Feb 2011. Personal Communication.
Middle Boulder Creek | CO |  | 60% | 37 | 76.5262 | H.S. |  |  |  |  | 1989 | 3.273 | 0.033754 | D15 | D35 | D50 | D84 | D95 | mm | [7 empty] | 0.0128 | [35 empty] | 9.5218 | 14.3256 | 0.47536 | 6.8098 | 30.1364 | [9 empty] | Water Division I | Rosgen, D. 04 Feb 2011. Personal Communication.
South Fork Poudre River | CO |  | 60% | 41 | 228.6477 | H.S. |  |  |  |  | 1989 | 3.0127 | 0.013586 | D15 | D35 | D50 | D84 | D95 | mm | [7 empty] | 0.008 | [35 empty] | 9.3517 | 16.2763 | 0.40669 | 6.6193 | 40.0219 | [9 empty] | Water Division I | Rosgen, D. 04 Feb 2011. Personal Communication.
Little Beaver Creek | CO |  | 60% | 42 |  | H.S. |  |  |  |  | 1989 | 0.45022 | 0.0063565 | D15 | D35 | D50 | D84 | D95 | mm | [7 empty] | 0.0228 | [35 empty] | 1.5671 | 7.1018 | 0.32272 | 2.2919 | 22.0061 | [9 empty] | Water Division I | Rosgen, D. 04 Feb 2011. Personal Communication.
Upper Trap Creek | CO |  | 60% | 22 |  | H.S. |  |  |  |  | 1989 | 0.75012 | 0.0094091 | D15 | D35 | D50 | D84 | D95 | mm | [7 empty] | 0.06 | [35 empty] | 4.2508 | 8.1382 | 0.28882 | 2.3504 | 28.1775 | [9 empty] | Water Division I | Rosgen, D. 04 Feb 2011. Personal Communication.
Poudre Pass Creek | CO |  | 60% | 18 |  | H.S. |  |  |  |  | 1988 | 6.7693 | 0.063976 | D15 | D35 | D50 | D84 | D95 | mm | [7 empty] | 0.0102 | [35 empty] | 9.3517 | 19.5011 | 0.41166 | 8.0275 | 47.3723 | [9 empty] | Water Division I | Rosgen, D. 04 Feb 2011. Personal Communication.
Lower Trap Creek | CO |  | 60% | 22 |  | H.S. |  |  |  |  | 1988 | 1.5648 | 0.010474 | D15 | D35 | D50 | D84 | D95 | mm | [7 empty] | 0.018 | [35 empty] | 4.2508 | 6.6965 | 0.26013 | 1.7419 | 25.743 | [9 empty] | Water Division I | Rosgen, D. 04 Feb 2011. Personal Communication.
Bear Creek |  |  | 40% | 7 |  | H.S. |  |  |  |  | 1984 | 0.80975 | 0.035735 | [13 empty] | 0.044 | [47 empty] | B3 |  | Digital Data #1 | Rosgen, D. 04 Feb 2011. Personal Communication.
Middle Fork Boulder Creek | CO |  | 40% | 15 |  | H.S. |  |  |  |  | 1984 | 5.3627 | 0.01578 | [13 empty] | 0.0163 | [47 empty] | B2 |  | Digital Data #1 | Rosgen, D. 04 Feb 2011. Personal Communication.
Craig Creek | CO |  | 40% | 24 |  | H.S. |  |  |  |  | 1984 | 1.0637 | 0.0079956 | [13 empty] | - | [47 empty] | B1 |  | Digital Data #1 | Rosgen, D. 04 Feb 2011. Personal Communication.
Four Mile Creek | CO |  | 40% | 20 |  | H.S. |  |  |  |  | 1984 | 1.2399 | 0.011504 | [13 empty] | - | [47 empty] | B2 |  | Digital Data #1 | Rosgen, D. 04 Feb 2011. Personal Communication.
Geneva Creek | CO |  | 40% | 12 |  | H.S. |  |  |  |  | 1984 | 1.5322 | 0.018721 | [13 empty] | 0.01 | [47 empty] | C1 |  | Digital Data #1 | Rosgen, D. 04 Feb 2011. Personal Communication.
Jefferson Creek | CO |  | 40% | 13 |  | H.S. |  |  |  |  | 1984 | 0.80465 | 0.0062332 | [13 empty] | 0.016 | [47 empty] | C1 |  | Digital Data #1 | Rosgen, D. 04 Feb 2011. Personal Communication.
Mad Creek #1 | CO |  | 40% | 7 |  | H.S. |  |  |  |  | 1984 | 0.095414 | 0.00052294 | [13 empty] | 0.188 | [47 empty] | A2 |  | Digital Data #1 | Rosgen, D. 04 Feb 2011. Personal Communication.
Mad Creek #1 | CO |  | 40% | 3 |  | H.S. |  |  |  |  | 1983 | 0.2198 | 0.00063615 | [13 empty] | 0.19 | [47 empty] | A2 |  | Digital Data #1 | Rosgen, D. 04 Feb 2011. Personal Communication.
Mad Creek #2 | CO |  | 40% | 10 |  | H.S. |  |  |  |  | 1984 | 0.13582 | 0.0015069 | [13 empty] | 0.131 | [47 empty] | A2 |  | Digital Data #1 | Rosgen, D. 04 Feb 2011. Personal Communication.
Mad Creek #3 | CO |  | 40% | 12 |  | H.S. |  |  |  |  | 1984 | 0.23471 | 0.00323 | [13 empty] | 0.0856 | [47 empty] | A2 |  | Digital Data #1 | Rosgen, D. 04 Feb 2011. Personal Communication.
Mad Creek #4 | CO |  | 40% | 15 |  | H.S. |  |  |  |  | 1984 | 0.41434 | 0.00099052 | [13 empty] | 0.2244 | [47 empty] | A2 |  | Digital Data #1 | Rosgen, D. 04 Feb 2011. Personal Communication.
Pony Creek | CO |  | 40% | 17 |  | H.S. |  |  |  |  | 1984 | 0.038237 | 0.0009614 | [61 empty] | C3 |  | Digital Data #1 | Rosgen, D. 04 Feb 2011. Personal Communication.
Rich Creek |  |  | 40% |  |  | H.S. |  |  |  |  | 1984 | 0.79642 | 0.0070619 | [13 empty] | 0.039 | [47 empty] | B3 |  | Digital Data #1 | Rosgen, D. 04 Feb 2011. Personal Communication.
South Fork Beaver Creek |  |  | 40% | 6 |  | H.S. |  |  |  |  | 1984 | 0.027788 | 0.0018818 | [13 empty] | 0.042 | [47 empty] | B4 |  | Digital Data #1 | Rosgen, D. 04 Feb 2011. Personal Communication.
Trail Creek | CO |  | 40% | 13 |  | H.S. |  |  |  |  | 1984 | 0.098215 | 7.3383e-05 | [13 empty] | 0.018 | [47 empty] | C3 |  | Digital Data #1 | Rosgen, D. 04 Feb 2011. Personal Communication.
Fool Creek | CO |  | 30% | 10 |  | H.S. |  |  |  |  | 1984 | 0.039656 | 0.0031283 | [13 empty] | 0.059 | [49 empty] | Digital data #2 | Rosgen, D. 04 Feb 2011. Personal Communication.
Main St. Louis Creek | CO |  | 30% | 15 |  | H.S. |  |  |  |  | 1977 | 0.49844 | 0.023552 | [13 empty] | 0.0114 | [49 empty] | Digital data #2 | Rosgen, D. 04 Feb 2011. Personal Communication.
East St. Louis Creek | CO |  | 30% | 8 |  | H.S. |  |  |  |  | 1977 | 0.13497 | 0.0039533 | [13 empty] | 0.0985 | [49 empty] | Digital data #2 | Rosgen, D. 04 Feb 2011. Personal Communication.
Deadhorse Creek |  |  | 30% | 31 |  | H.S. |  |  |  |  | 1977-79 | 0.054761 | 0.0055337 | [13 empty] | 0.1056 | [49 empty] | Digital data #2 | Rosgen, D. 04 Feb 2011. Personal Communication.
Upper St. Louis Creek | CO |  | 35% | 8 |  | H.S. |  |  |  |  | 1977 | 0.76681 | 0.0048655 | [13 empty] | 0.02 | [49 empty] | Digital data #2 | Rosgen, D. 04 Feb 2011. Personal Communication.
Upper Vasquez Creek | CO |  | 35% | 17 |  | H.S. |  |  |  |  | 1977-78 | 0.4855 | 0.0079874 | [13 empty] | 0.031 | [49 empty] | Digital data #2 | Rosgen, D. 04 Feb 2011. Personal Communication.
Lower Vasquez Creek |  |  | 35% | 12 |  | H.S. |  |  |  |  | 1977-78 | 0.26074 | 0.0034203 | [13 empty] | 0.016 | [49 empty] | Digital data #2 | Rosgen, D. 04 Feb 2011. Personal Communication.
Fraser River at Berthoud Pass |  |  | 35% | 19 |  | H.S. |  |  |  |  | 1977 | 0.37533 | 0.012191 | [13 empty] | 0.039 | [49 empty] | Digital data #2 | Rosgen, D. 04 Feb 2011. Personal Communication.
Fraser River at USGS Station |  |  | 30% | 14 |  | H.S. |  |  |  |  | 1977 | 0.28692 | 0.0019178 | [13 empty] | 0.0185 | [49 empty] | Digital data #2 | Rosgen, D. 04 Feb 2011. Personal Communication.
Upper Beaver Creek | CO |  | 35% | 12 |  | H.S. |  |  |  |  | 1977 | 0.38233 | 0.0064371 | [13 empty] | 0.022 | [49 empty] | Digital data #2 | Rosgen, D. 04 Feb 2011. Personal Communication.
Lower Beaver Creek |  |  | 35% | 9 |  | H.S. |  |  |  |  | 1977 | 0.23808 | 0.0062637 | [13 empty] | 0.028 | [49 empty] | Digital data #2 | Rosgen, D. 04 Feb 2011. Personal Communication.
Crooked Creek |  |  | 35% | 6 |  | H.S. |  |  |  |  | 1977 | 0.13626 | 0.0023889 | [13 empty] | 0.036 | [49 empty] | Digital data #2 | Rosgen, D. 04 Feb 2011. Personal Communication.
Lexen Creek |  |  | 30% | 10 |  | H.S. |  |  |  |  | 1978 | 0.072315 | 0.0022656 | [13 empty] | 0.175 | [49 empty] | Digital data #2 | Rosgen, D. 04 Feb 2011. Personal Communication.
Johnson Creek |  |  | 35% | 5 |  | H.S. |  |  |  |  | 1977 | 0.18133 | 0.0015276 | [13 empty] | 0.014 | [49 empty] | Digital data #2 | Rosgen, D. 04 Feb 2011. Personal Communication.
Stuck Creek |  |  | 35% | 5 |  | H.S. |  |  |  |  | 1977 | 0.22291 | 0.0036389 | [13 empty] | 0.038 | [49 empty] | Digital data #2 | Rosgen, D. 04 Feb 2011. Personal Communication.
West Branch Laramie River |  |  | 35% | 2 |  | H.S. |  |  |  |  | 1977 | 1.8304 | 0.002218 | [13 empty] | 0.033 | [49 empty] | Digital data #2 | Rosgen, D. 04 Feb 2011. Personal Communication.
McIntyre Creek |  |  | 35% | 10 |  | H.S. |  |  |  |  | 1977 | 1.5438 | 0.007681 | [13 empty] | 0.023 | [49 empty] | Digital data #2 | Rosgen, D. 04 Feb 2011. Personal Communication.
Jimmy Creek |  |  | 35% | 4 |  | H.S. |  |  |  |  | 1977 | 0.017859 | 0.00075917 | [13 empty] | 0.014 | [49 empty] | Digital data #2 | Rosgen, D. 04 Feb 2011. Personal Communication.
Stub Creek |  |  | 35% | 4 |  | H.S. |  |  |  |  | 1977 | 0.25689 | 0.0028627 | [13 empty] | 0.01 | [49 empty] | Digital data #2 | Rosgen, D. 04 Feb 2011. Personal Communication.
MIddle Boulder Creek at Nederland | CO |  | 40% | 15 |  | H.S. |  |  |  |  | 1984 | 5.3627 | 0.022896 | [13 empty] | 0.0163 | [47 empty] | B4 |  | Digital data #2 | Rosgen, D. 04 Feb 2011. Personal Communication.
South Fork Beaver Creek |  |  | 40% | 6 |  | H.S. |  |  |  |  | 1984 | 0.027788 | 0.0052136 | [13 empty] | 0.042 | [47 empty] | G5 |  | Digital data #2 | Rosgen, D. 04 Feb 2011. Personal Communication.
Beaver Creek below Sky Ranch |  |  | 30% | 6 |  | H.S. |  |  |  |  | 1979 | 2.7645 | 0.013164 | [63 empty] | Digital data #2 | Rosgen, D. 04 Feb 2011. Personal Communication.
Beaver Creek above Commanche Reservoir |  |  | 30% | 6 |  | H.S. |  |  |  |  | 1979 | 1.3418 | 0.018946 | [63 empty] | Digital data #2 | Rosgen, D. 04 Feb 2011. Personal Communication.
Cabin Creek at Mouth |  |  | 40% | 18 |  | H.S. |  |  |  |  | 1976-79 | 0.60859 | 0.011731 | [13 empty] | 0.032 | [47 empty] | G3 |  | Digital data #2 | Rosgen, D. 04 Feb 2011. Personal Communication.
Upper Cabin Creek |  |  | 35% | 12 |  | H.S. |  |  |  |  | 1978-79 | 0.11154 | 0.0034498 | [13 empty] | 0.052 | [49 empty] | Digital data #2 | Rosgen, D. 04 Feb 2011. Personal Communication.
Lower North Fork Cabin Creek | CO |  | 40% | 13 |  | H.S. |  |  |  |  | 1978-79 | 0.29657 | 0.01179 | [13 empty] | 0.038 | [47 empty] | G3 |  | Digital data #2 | Rosgen, D. 04 Feb 2011. Personal Communication.
Upper North Fork Cabin Creek | CO |  | 40% | 10 |  | H.S. |  |  |  |  | 1978-79 | 0.10529 | 0.0024615 | [13 empty] | 0.048 | [47 empty] | A3 |  | Digital data #2 | Rosgen, D. 04 Feb 2011. Personal Communication.
Lower Left Fork of North Fork Cabin Creek | CO |  | 40% | 12 |  | H.S. |  |  |  |  | 1978-79 | 0.15598 | 0.0041323 | [13 empty] | 0.052 | [47 empty] | A3 |  | Digital data #2 | Rosgen, D. 04 Feb 2011. Personal Communication.
Upper Left Fork of North Fork Cabin Creek | CO |  | 40% | 12 |  | H.S. |  |  |  |  | 1978-79 | 0.086002 | 0.0071838 | [13 empty] | 0.058 | [47 empty] | A3 |  | Digital data #2 | Rosgen, D. 04 Feb 2011. Personal Communication.
Lower Elk Creek |  |  | 35% | 25 |  | H.S. |  |  |  |  | 1978-79 | 0.2336 | 0.010828 | [13 empty] | 0.042 | [49 empty] | Digital data #2 | Rosgen, D. 04 Feb 2011. Personal Communication.
Upper Elk Creek |  |  | 35% | 18 |  | H.S. |  |  |  |  | 1978-79 | 0.089206 | 0.0028116 | [13 empty] | 0.061 | [49 empty] | Digital data #2 | Rosgen, D. 04 Feb 2011. Personal Communication.
Lower Hoop Creek |  |  | 30% | 1 |  | H.S. |  |  |  |  | 1979 | 0.068291 | 0.00047294 | [13 empty] | 0.053 | [49 empty] | Digital data #2 | Rosgen, D. 04 Feb 2011. Personal Communication.
Chicago Creek above Treatment Plant |  |  | 35% | 10 |  | H.S. |  |  |  |  | 1979 | 1.3024 | 0.013746 | [13 empty] | 0.046 | [49 empty] | Digital data #2 | Rosgen, D. 04 Feb 2011. Personal Communication.
Chicago Creek above Reservoir |  |  | 35% | 7 |  | H.S. |  |  |  |  | 1979 | 0.21405 | 0.0014386 | [13 empty] | 0.066 | [49 empty] | Digital data #2 | Rosgen, D. 04 Feb 2011. Personal Communication.
South Chicago Creek |  |  | 35% | 5 |  | H.S. |  |  |  |  | 1979 | 0.13477 | 0.0016151 | [13 empty] | 0.066 | [49 empty] | Digital data #2 | Rosgen, D. 04 Feb 2011. Personal Communication.
Lower Lions Gulch |  |  | 30% | 3 |  | H.S. |  |  |  |  | 1979 | 0.052105 | 0.0023485 | [63 empty] | Digital data #2 | Rosgen, D. 04 Feb 2011. Personal Communication.
Upper Lions Gulch |  |  | 30% | 3 |  | H.S. |  |  |  |  | 1979 | 0.019943 | 0.00051404 | [63 empty] | Digital data #2 | Rosgen, D. 04 Feb 2011. Personal Communication.
Mad Creek 1 | CO |  | 40% | 28 |  | H.S. |  |  |  |  | 1983-86 | 0.096822 | 0.00076338 | [61 empty] | A2 |  | Digital data #2 | Rosgen, D. 04 Feb 2011. Personal Communication.
Mad Creek 2 | CO |  | 40% | 25 |  | H.S. |  |  |  |  | 1984-85 | 0.098974 | 0.0010823 | [13 empty] | 0.131 | [47 empty] | A2 |  | Digital data #2 | Rosgen, D. 04 Feb 2011. Personal Communication.
Mad Creek 3 | CO |  | 40% | 26 |  | H.S. |  |  |  |  | 1984-85 | 0.18056 | 0.0019455 | [13 empty] | 0.0856 | [47 empty] | A2 |  | Digital data #2 | Rosgen, D. 04 Feb 2011. Personal Communication.
Mad Creek 4 | CO |  | 40% | 27 |  | H.S. |  |  |  |  | 1984-85 | 0.3238 | 0.00089926 | [13 empty] | 0.2244 | [47 empty] | A2 |  | Digital data #2 | Rosgen, D. 04 Feb 2011. Personal Communication.
North Fork Poudre at Livermore |  |  | 30% | 6 |  | H.S. |  |  |  |  | 1978 | 3.2059 | 0.085043 | [13 empty] | 0.0048 | [49 empty] | Digital data #2 | Rosgen, D. 04 Feb 2011. Personal Communication.
Upper Sheep Creek |  |  | 35% | 8 |  | H.S. |  |  |  |  | 1978 | 0.72678 | 0.019356 | [13 empty] | 0.013 | [49 empty] | Digital data #2 | Rosgen, D. 04 Feb 2011. Personal Communication.
Lower Lone Pine Creek |  |  | 35% | 5 |  | H.S. |  |  |  |  | 1978 | 0.81284 | 0.61677 | [13 empty] | 0.0048 | [49 empty] | Digital data #2 | Rosgen, D. 04 Feb 2011. Personal Communication.
North Fork Poudre River at Trail Creek |  |  | 30% | 9 |  | H.S. |  |  |  |  | 1978 | 3.2498 | 0.017052 | [13 empty] | 0.01 | [49 empty] | Digital data #2 | Rosgen, D. 04 Feb 2011. Personal Communication.
Lower Sheep Creek |  |  | 35% | 9 |  | H.S. |  |  |  |  | 1978 | 0.6155 | 0.0021704 | [13 empty] | 0.003 | [49 empty] | Digital data #2 | Rosgen, D. 04 Feb 2011. Personal Communication.
North Fork Poudre River at Campground |  |  | 35% | 7 |  | H.S. |  |  |  |  | 1978 | 1.0515 | 0.013279 | [13 empty] | 0.05 | [47 empty] | B4 |  | Digital data #2 | Rosgen, D. 04 Feb 2011. Personal Communication.
Upper Elkhorn Creek |  |  | 30% | 8 |  | H.S. |  |  |  |  | 1978 | 0.10072 | 0.0026672 | [13 empty] | 0.07 | [49 empty] | Digital data #2 | Rosgen, D. 04 Feb 2011. Personal Communication.
Lower Elkhorn Creek |  |  | 35% | 8 |  | H.S. |  |  |  |  | 1978 | 0.32978 | 0.061426 | [13 empty] | 0.027 | [49 empty] | Digital data #2 | Rosgen, D. 04 Feb 2011. Personal Communication.
Upper Lone Pine Creek |  |  | 35% | 8 |  | H.S. |  |  |  |  | 1978 | 0.15812 | 0.035737 | [13 empty] | 0.023 | [49 empty] | Digital data #2 | Rosgen, D. 04 Feb 2011. Personal Communication.
Trail Creek |  |  | 35% | 8 |  | H.S. |  |  |  |  | 1978 | 0.2085 | 0.012761 | [13 empty] | 0.013 | [49 empty] | Digital data #2 | Rosgen, D. 04 Feb 2011. Personal Communication.
Arapahoe Creek |  |  | 35% | 4 |  | H.S. |  |  |  |  | 1980 | 4.375 | 0.13566 | [13 empty] | 0.007 | [49 empty] | Digital data #2 | Rosgen, D. 04 Feb 2011. Personal Communication.
Lower Stillwater Creek |  |  | 30% | 6 |  | H.S. |  |  |  |  | 1980 | 1.3623 | 0.023335 | [63 empty] | Digital data #2 | Rosgen, D. 04 Feb 2011. Personal Communication.
Upper Stillwater Creek |  |  | 35% | 2 |  | H.S. |  |  |  |  | 1980 | 0.14222 | 0.0052943 | [13 empty] | 0.032 | [49 empty] | Digital data #2 | Rosgen, D. 04 Feb 2011. Personal Communication.
Colorado River below Lake Granby |  |  | 30% | 6 |  | H.S. |  |  |  |  | 1980 | 2.5278 | 0.0088291 | [63 empty] | Digital data #2 | Rosgen, D. 04 Feb 2011. Personal Communication.
North Fork of Colorado River below Shadow Mtn. Reservoir |  |  | 35% | 3 |  | H.S. |  |  |  |  | 1980 | 11.0917 | 0.033518 | [13 empty] | 0.009 | [49 empty] | Digital data #2 | Rosgen, D. 04 Feb 2011. Personal Communication.
Colorado River below gravel pit |  |  | 35% | 8 |  | H.S. |  |  |  |  | 1980 | 5.5648 | 0.069943 | [13 empty] | 0.001 | [49 empty] | Digital data #2 | Rosgen, D. 04 Feb 2011. Personal Communication.
Colorado River above gravel pits |  |  | 35% | 9 |  | H.S. |  |  |  |  | 1980 | 5.7663 | 0.10878 | [13 empty] | 0.002 | [49 empty] | Digital data #2 | Rosgen, D. 04 Feb 2011. Personal Communication.
Roaring Fork Creek |  |  | 35% | 5 |  | H.S. |  |  |  |  | 1980 | 0.51981 | 0.0046826 | [13 empty] | 0.019 | [49 empty] | Digital data #2 | Rosgen, D. 04 Feb 2011. Personal Communication.
Twin Creek |  |  | 35% | 6 |  | H.S. |  |  |  |  | 1980 | 0.20392 | 0.0052126 | [13 empty] | 0.036 | [49 empty] | Digital data #2 | Rosgen, D. 04 Feb 2011. Personal Communication.
Columbine Creek |  |  | 35% | 6 |  | H.S. |  |  |  |  | 1980 | 0.56557 | 0.010433 | [13 empty] | 0.042 | [49 empty] | Digital data #2 | Rosgen, D. 04 Feb 2011. Personal Communication.
Grand Lake East Inlet |  |  | 30% | 5 |  | H.S. |  |  |  |  | 1980 | 6.3924 | 0.013454 | [63 empty] | Digital data #2 | Rosgen, D. 04 Feb 2011. Personal Communication.
Grand Lake North Inlet |  |  | 35% | 7 |  | H.S. |  |  |  |  | 1980 | 5.5887 | 0.011346 | [13 empty] | 0.018 | [49 empty] | Digital data #2 | Rosgen, D. 04 Feb 2011. Personal Communication.
Little Columbine Creek |  |  | 35% | 8 |  | H.S. |  |  |  |  | 1980 | 0.037341 | 0.0012411 | [13 empty] | 0.082 | [49 empty] | Digital data #2 | Rosgen, D. 04 Feb 2011. Personal Communication.
North Fork Colorado River |  |  | 30% | 7 |  | H.S. |  |  |  |  | 1980 | 10.9316 | 0.04643 | [13 empty] | 0.023 | [49 empty] | Digital data #2 | Rosgen, D. 04 Feb 2011. Personal Communication.
Pony Creek |  |  | 40% | 16 |  | H.S. |  |  |  |  | 1984 | 0.038237 | 0.0010688 | [61 empty] | E5 |  | Digital data #2 | Rosgen, D. 04 Feb 2011. Personal Communication.
Rich Creek | CO |  | 40% | 17 |  | H.S. |  |  |  |  | 1984 | 0.79642 | 0.0087745 | [13 empty] | 0.039 | [47 empty] | G4 |  | Digital data #2 | Rosgen, D. 04 Feb 2011. Personal Communication.
Fourmile Creek | CO |  | 40% | 19 |  | H.S. |  |  |  |  | 1984 | 1.2399 | 0.013282 | [61 empty] | B4 |  | Digital data #2 | Rosgen, D. 04 Feb 2011. Personal Communication.
Trail Creek | CO |  | 40% | 14 |  | H.S. |  |  |  |  | 1984 | 0.27464 | 0.02885 | [13 empty] | 0.018 | [47 empty] | C5 |  | Digital data #2 | Rosgen, D. 04 Feb 2011. Personal Communication.
Craig Creek |  |  | 40% | 23 |  | H.S. |  |  |  |  | 1984 | 1.0637 | 0.010614 | [61 empty] | B3 |  | Digital data #2 | Rosgen, D. 04 Feb 2011. Personal Communication.
Geneva Creek | CO |  | 40% | 12 |  | H.S. |  |  |  |  | 1984 | 1.5322 | 0.021973 | [13 empty] | 0.01 | [47 empty] | C4 |  | Digital data #2 | Rosgen, D. 04 Feb 2011. Personal Communication.
Jefferson Creek | CO |  | 40% | 13 |  | H.S. |  |  |  |  | 1984 | 0.80465 | 0.0064027 | [13 empty] | 0.016 | [47 empty] | B4 |  | Digital data #2 | Rosgen, D. 04 Feb 2011. Personal Communication.
Bear Creek near Parry Park |  |  | 40% | 8 |  | H.S. |  |  |  |  | 1984 | 1.0589 | 0.036751 | [13 empty] | 0.044 | [47 empty] | G4 |  | Digital data #2 | Rosgen, D. 04 Feb 2011. Personal Communication.
Trout Creek | CO |  | 35% | 11 |  | H.S. |  |  |  |  | 1978-79 | 1.3591 | 0.015881 | [13 empty] | 0.015 | [47 empty] | C4 |  | Digital data #2 | Rosgen, D. 04 Feb 2011. Personal Communication.
Lower Elk Creek |  |  | 40% | 28 |  | H.S. |  |  |  |  | 1978/1979 | 0.22692 | 0.00048311 | [64 empty] | Rosgen, D. 04 Feb 2011. Personal Communication.
Sheep Creek @ Guard Station |  |  | 50% | 30 |  | H.S. |  |  |  |  | 1983 | 0.42114 | 0.0012801 | [13 empty] | 0.00523 |  | Max Depth | [5 empty] | 0 | 0% | 0% | 0% | 0% | 22% | 78% |  |  |  | 12.1443 | 0% | 0% | 0% | 0.153 | 6.7% | 13.3% | 30.5% | 5.7% | 0% | 28.5% |  |  |  |  | Bar | Pebble |  | 3.78 |  | 0.75 |  | 13+ | [10 empty] | Rosgen, D. 04 Feb 2011. Personal Communication.
Fall Creek | CO |  | 95% | 92 | 11.6549 | 6" H.S. | [5 empty] | 0.68526 | 0.0090212 | [13 empty] | 0.0349 | [5 empty] | 13.0951 |  | D15 (mm) | D35 (mm) | D50 (mm) | D84 (mm) | D95 (mm) | D100 (mm) | - |  |  |  | 78.3837 |  |  |  | D15 (mm) | D35 (mm) | D50 (mm) | D84 (mm) | D95 (mm) | D100 (mm) | - |  |  |  | 5.9857 | Bar | Pebble |  | 1.1327 | 5.0292 | 0.26213 | 1.3053 | 19.186 | [7 empty] | F4 | Poor |  | Personal Communication, David Rosgen, Jan 13, 2012
West Fork San Juan at Bridge | CO |  | 95% | 102 | 130.7944 | 6" H.S. |  | Seconds |  |  |  | 10.2014 | 0.16122 | [13 empty] | 0.0117 | [5 empty] | 75.9128 |  | D15 (mm) | D35 (mm) | D50 (mm) | D84 (mm) | D95 (mm) | D100 (mm) | - |  |  |  | 76.1461 |  |  |  | D15 (mm) | D35 (mm) | D50 (mm) | D84 (mm) | D95 (mm) | D100 (mm) | - |  |  |  | 1.0031 | Bar Sample | Pebble Count |  | 16.9902 | 14.6304 | 0.77724 | 11.3887 | 18.8235 | [7 empty] | B3 | Good |  | Personal Communication, David Rosgen, Jan 13, 2012
West Fork San Juan Lower | CO |  | 95% | 49 | 221.185 | 6" H.S. | [5 empty] | 13.6459 | 0.082125 | [13 empty] | 0.0029 | [5 empty] | 43.5471 |  | D15 (mm) | D35 (mm) | D50 (mm) | D84 (mm) | D95 (mm) | D100 (mm) | - |  |  |  | 42.1348 |  |  |  | D15 (mm) | D35 (mm) | D50 (mm) | D84 (mm) | D95 (mm) | D100 (mm) | - |  |  |  | 0.96757 | Bar Sample | Pebble Count |  | 31.1487 | 26.0726 | 0.74371 | 19.3898 | 35.0574 | [7 empty] | C4 | Poor |  | Personal Communication, David Rosgen, Jan 13, 2012
Wolf Creek at Bridge | CO |  | 95% | 105 | 46.6198 | 6" H.S. | [5 empty] | 4.8584 | 0.04976 | [13 empty] | 0.0163 | [5 empty] | 42.8268 |  | D15 (mm) | D35 (mm) | D50 (mm) | D84 (mm) | D95 (mm) | D100 (mm) | - |  |  |  | 48.8709 |  |  |  | D15 (mm) | D35 (mm) | D50 (mm) | D84 (mm) | D95 (mm) | D100 (mm) | - |  |  |  | 1.1411 | Bar Sample | Pebble Count |  | 7.9288 | 8.0467 | 0.64618 | 5.0279 | 12.4528 | [7 empty] | B4 | Poor |  | Personal Communication, David Rosgen, Jan 13, 2012
Pacific Creek | WY |  | 55% | 24 | 438 | Toutle River Sampler | [5 empty] | 43.875 | 0.054867 | [6 empty] | < 2 mm | [6 empty] | 0.0035 | [36 empty] | 43 | [13 empty] | Erwin, S. O., Schmidt, J. C., & Nelson, N. C. (2011). Downstream effects of impounding a natural lake: the Snake River downstream from Jackson Lake Dam, Wyoming, USA. Earth Surface Processes and Landforms, 36(11), 1421-1434.
Buffalo Fork | WY |  | 55% | 39 | 979 | Toutle River Sampler | [5 empty] | 66.5641 | 0.036895 | [6 empty] | < 2 mm | [6 empty] | 0.0025 | [36 empty] | 45 | [13 empty] | Erwin, S. O., Schmidt, J. C., & Nelson, N. C. (2011). Downstream effects of impounding a natural lake: the Snake River downstream from Jackson Lake Dam, Wyoming, USA. Earth Surface Processes and Landforms, 36(11), 1421-1434.
Snake River (Deadman's Bar downstream of Jackson Lake) | WY |  | 55% | 60 |  | Toutle River Sampler | [5 empty] | 103.8167 | 0.017147 | [6 empty] | < 2 mm | [57 empty] | Erwin, S. O., Schmidt, J. C., & Nelson, N. C. (2011). Downstream effects of impounding a natural lake: the Snake River downstream from Jackson Lake Dam, Wyoming, USA. Earth Surface Processes and Landforms, 36(11), 1421-1434.
Hobble Creek @ 200 W. Culvert | UT | 40.1686, -111.6144 | 60% | 14 | 183.4648 | Stanley |  | min |  | min |  | 11.5387 | 0.085515 | D5 [mm] | D16 [mm] | D25 [mm] | D50 [mm] | D75 [mm] | D84 [mm] | D95 [mm] | [12 empty] | 24.422 | D5 | D16 | D25 | D50 | D75 | D84 | D95 |  |  |  |  | 71.2887 |  | D5 | D16 | D25 | D50 | D75 | D84 | D95 | [5 empty] | 2.919 | Bulk Core | Bulk Core | [16 empty] | Hinton, DD. 2012. Complexity of Bedload Transport in Gravel Bed Streams: Data Collection, Prediction, and Analysis. Dissertation, Brigham Young University.
Hobble Creek @ 950 W. Culvert | UT | 40.1755, -111.6281 | 60% | 27 | 183.4648 | Stanley |  | min |  | min |  | 10.8512 | 0.18032 | D5 [mm] | D16 [mm] | D25 [mm] | D50 [mm] | D75 [mm] | D84 [mm] | D95 [mm] | [12 empty] | 23.7198 | D5 | D16 | D25 | D50 | D75 | D84 | D95 |  |  |  |  | 82.605 |  | D5 | D16 | D25 | D50 | D75 | D84 | D95 | [5 empty] | 3.4825 | Bulk Core | Bulk Core | [16 empty] | Hinton, DD. 2012. Complexity of Bedload Transport in Gravel Bed Streams: Data Collection, Prediction, and Analysis. Dissertation, Brigham Young University.
Rhine River @ P1 | Germany/Netherlands | 51.87779, 6.025439 | 55% | 10 |  | Helley-Smith Zand | [5 empty] | 4922.7 | 86.4024 | [32 empty] | 100% | 100% | 100% | 1 | 100% | 99.84% | 91.99% | 79.37% | 64.1% | 52.34% | 43.72% | 27.27% | 8.001% |  |  | Vibracore | [16 empty] | R.M. FRINGS and M.G. KLEINHANS (2008). Complex variations in sediment transport at three large river bifurcations during discharge waves in the river Rhine. Sedimentology 55, 1145-1171. doi: 10.1111/j.1365-3091.2007.00940.x
Rhine River @ P1 | Germany/Netherlands | 51.87779, 6.025439 | 55% | 8 |  | Multibeam | [5 empty] | 4498.125 | 85.9238 | [32 empty] | 100% | 100% | 100% | 1 | 100% | 99.84% | 91.99% | 79.37% | 64.1% | 52.34% | 43.72% | 27.27% | 8.001% |  |  | Vibracore | [16 empty] | R.M. FRINGS and M.G. KLEINHANS (2008). Complex variations in sediment transport at three large river bifurcations during discharge waves in the river Rhine. Sedimentology 55, 1145-1171. doi: 10.1111/j.1365-3091.2007.00940.x
Rhine River @ I0 | Germany/Netherlands | 51.947098, 5.957727 | 55% | 8 |  | Multibeam | [5 empty] | 1664.5 | 13.2291 | [32 empty] | 100% | 100% | 100% | 1 | 99.99% | 99.91% | 96.87% | 80.82% | 55.17% | 37.99% | 27.7% | 10.93% | 0.8148% |  |  | Vibracore | [16 empty] | R.M. FRINGS and M.G. KLEINHANS (2008). Complex variations in sediment transport at three large river bifurcations during discharge waves in the river Rhine. Sedimentology 55, 1145-1171. doi: 10.1111/j.1365-3091.2007.00940.x
Rhine River @ I1 | Germany/Netherlands | 51.952951, 5.946222 | 55% | 5 |  | Multibeam | [5 empty] | 869.2 | 9.2954 | [32 empty] | 100% | 100% | 100% | 1 | 100% | 99.9% | 95.27% | 78.42% | 53.02% | 36.64% | 26.34% | 9.661% | 0.5911% |  |  | Vibracore | [16 empty] | R.M. FRINGS and M.G. KLEINHANS (2008). Complex variations in sediment transport at three large river bifurcations during discharge waves in the river Rhine. Sedimentology 55, 1145-1171. doi: 10.1111/j.1365-3091.2007.00940.x
Rhine River @ I1 | Germany/Netherlands | 51.952951, 5.946222 | 55% | 1 |  | Multibeam | [5 empty] | 90 | 0.0017857 | [32 empty] | 100% | 100% | 100% | 1 | 100% | 99.9% | 95.27% | 78.42% | 53.02% | 36.64% | 26.34% | 9.661% | 0.5911% |  |  | Vibracore | [16 empty] | R.M. FRINGS and M.G. KLEINHANS (2008). Complex variations in sediment transport at three large river bifurcations during discharge waves in the river Rhine. Sedimentology 55, 1145-1171. doi: 10.1111/j.1365-3091.2007.00940.x
Rhine River @ I2 | Germany/Netherlands | 51.954488, 5.950053 | 55% | 1 |  | Delt Nile Sampler | [5 empty] | 319 | 0 | [32 empty] | 100% | 100% | 100% | 1 | 100% | 99.94% | 92.76% | 65.54% | 33.08% | 21.11% | 17.28% | 11.35% | 1.105% |  |  | Vibracore | [16 empty] | R.M. FRINGS and M.G. KLEINHANS (2008). Complex variations in sediment transport at three large river bifurcations during discharge waves in the river Rhine. Sedimentology 55, 1145-1171. doi: 10.1111/j.1365-3091.2007.00940.x
Rhine River @ M0 | Germany/Netherlands | 51.820486, 4.893559 | 55% | 7 |  | Delft Nile Sampler | [5 empty] | 3021.1429 | 45.1788 | [64 empty] | R.M. FRINGS and M.G. KLEINHANS (2008). Complex variations in sediment transport at three large river bifurcations during discharge waves in the river Rhine. Sedimentology 55, 1145-1171. doi: 10.1111/j.1365-3091.2007.00940.x
Rhine River @ M0 | Germany/Netherlands | 51.820486, 4.893559 | 55% | 7 |  | Dune Tracker | [5 empty] | 3021.1429 | 49.0658 | [64 empty] | R.M. FRINGS and M.G. KLEINHANS (2008). Complex variations in sediment transport at three large river bifurcations during discharge waves in the river Rhine. Sedimentology 55, 1145-1171. doi: 10.1111/j.1365-3091.2007.00940.x
Rhine River @ M1 | Germany/Netherlands | 51.811801, 4.876223 | 55% | 5 |  | Dune Tracking | [5 empty] | 2037.4 | 22.5041 | [37 empty] | 100% | 100% | 98.89% | 97.83% | 97.08% | 95.71% | 80.73% | 3.152% |  |  | Grab Sample | [16 empty] | R.M. FRINGS and M.G. KLEINHANS (2008). Complex variations in sediment transport at three large river bifurcations during discharge waves in the river Rhine. Sedimentology 55, 1145-1171. doi: 10.1111/j.1365-3091.2007.00940.x
Rhine River @ M2 | Germany/Netherlands | 51.818197, 4.871234 | 55% | 5 |  | Dune Tracking | [5 empty] | 1313.6 | 14.1333 | [37 empty] | 100% | 95.33% | 86.49% | 80.75% | 76.55% | 68.11% | 25.35% | 0.9853% |  |  | Grab Sample | [16 empty] | R.M. FRINGS and M.G. KLEINHANS (2008). Complex variations in sediment transport at three large river bifurcations during discharge waves in the river Rhine. Sedimentology 55, 1145-1171. doi: 10.1111/j.1365-3091.2007.00940.x
Turkey Brook | London, England |  | 45% | 210 | 7 | Pit Sampler | [5 empty] | 1.5507 | 0.013163 | [31 empty] | 16 | [17 empty] | 13 | [14 empty] | Reid and Frostick. 1986. 'Dynamics of bedload transport in Turkey Brook, a goarse-grained alluvial channel' Earth Surface Processes and Landforms 11, 143-155
VIRGIN RV AT LITTLEFIELD, AZ | AZ | 36°53'30" / 113°55'25" | 45% | 34 | 13182.591 | Helley-Smith |  | sec |  | min |  | 40.7815 | 2.5444 | [9 empty] | 0.125 mm | [35 empty] | #DIV/0! | [17 empty] | Concurrent with USGS gauge site 9415000, sample start times are shown below to coordinate with gauge data | NWIS USGS data. URL: http://nwis.waterdata.usgs.gov/usa/nwis/qwdata. Accessed 8/11/2015
VIRGIN RV AT RIVERSIDE, NV | NV |  | 40% | 34 | 15255.03 | Helley-Smith |  | sec |  | min |  | 40.1246 | 2.6231 | [9 empty] | 0.125 mm | 16 | [34 empty] | #DIV/0! | [17 empty] | Concurrent with USGS gauge site 9415190, sample start times are shown below to coordinate with gauge data | NWIS USGS data. URL: http://nwis.waterdata.usgs.gov/usa/nwis/qwdata. Accessed 8/11/2015
VIRGIN RV ABV HALFWAY WASH NR RIVERSIDE, NV | NV | Latitude 36°40'28", Longitude 114°17'54" NAD27 | 35% | 20 | 15488.1289 | [6 empty] | 4.7819 | 1.5162 | [10 empty] | 8 | [52 empty] | Concurrent with USGS gauge site 9415230, sample start times are shown below to coordinate with gauge data | NWIS USGS data. URL: http://nwis.waterdata.usgs.gov/usa/nwis/qwdata. Accessed 8/11/2015
BUCKEYE CK NR BRIDGEPORT, CA | CA | Latitude 38°14'20", Longitude 119°19'30" NAD27 | 25% | 15 | 114.2185 | [6 empty] | 10.45 | 0.06006 | [61 empty] | 10291500 |  | Concurrent with USGS gauge site 10291500, sample start times are shown below to coordinate with gauge data | NWIS USGS data. URL: http://nwis.waterdata.usgs.gov/usa/nwis/qwdata. Accessed 8/11/2015
W WALKER RV AT HWY 108 BRG BLW PICKEL MEADOWS, CA | CA | 38°21'58", Longitude 119°28'51" NAD27 | 20% | 15 | [7 empty] | 49.3333 | 6.2832 | [63 empty] | Concurrent with USGS gauge site 10295300, sample start times are shown below to coordinate with gauge data | NWIS USGS data. URL: http://nwis.waterdata.usgs.gov/usa/nwis/qwdata. Accessed 8/11/2015
L WALKER RV NR BRIDGEPORT, CA | CA | Latitude 38°21'39", Longitude 119°26'38" NAD27 | 25% | 20 | 163.4282 | [6 empty] | 10.4 | 0.65625 | [63 empty] | Concurrent with USGS gauge site 10295500, sample start times are shown below to coordinate with gauge data | NWIS USGS data. URL: http://nwis.waterdata.usgs.gov/usa/nwis/qwdata. Accessed 8/11/2015
W WALKER RV BLW L WALKER RV NR COLEVILLE, CA | CA | Latitude 38°22'47", Longitude 119°26'57" NAD27 | 25% | 5 | 468.7878 | [6 empty] | 66.6 | 3.7338 | [63 empty] | Concurrent with USGS gauge site 10296000, sample start times are shown below to coordinate with gauge data | NWIS USGS data. URL: http://nwis.waterdata.usgs.gov/usa/nwis/qwdata. Accessed 8/11/2015
CLEAR CK NR CARSON CITY, NV | NV | Latitude 39°06'48", Longitude 119°47'50" NAD27 | 35% | 41 | 40.1448 | [6 empty] | 0.3025 | 0.02575 | [10 empty] | 8 | [52 empty] | Concurrent with USGS gauge site 10310500, sample start times are shown below to coordinate with gauge data | NWIS USGS data. URL: http://nwis.waterdata.usgs.gov/usa/nwis/qwdata. Accessed 8/11/2015
LOGAN HOUSE CK NR GLENBROOK, NV | NV | Latitude 39°04'00", Longitude 119°56'04" NAD27 | 30% | 7 | 5.4131 | [6 empty] | 0.13286 | 0.00501 | [10 empty] | 64 | [52 empty] | Concurrent with USGS gauge site 10336740, sample start times are shown below to coordinate with gauge data | NWIS USGS data. URL: http://nwis.waterdata.usgs.gov/usa/nwis/qwdata. Accessed 8/11/2015
BRUNEAU RV AT ROWLAND, NV | NV | Latitude 41°56'00", Longitude 115°40'25" NAD27 | 35% | 56 | 989.3755 | [6 empty] | 12.0732 | 0.2403 | [10 empty] | 32 | [52 empty] | Concurrent with USGS gauge site 13161500, sample start times are shown below to coordinate with gauge data | NWIS USGS data. URL: http://nwis.waterdata.usgs.gov/usa/nwis/qwdata. Accessed 8/11/2015
JARBIDGE RV BLW JARBIDGE, NV | NV | Latitude 41°53'26", Longitude 115°25'40" NAD27 | 35% | 50 | 79.2536 | [6 empty] | 4.974 | 0.91493 | [10 empty] | 32 | [52 empty] | Concurrent with USGS gauge site 13162225, sample start times are shown below to coordinate with gauge data | NWIS USGS data. URL: http://nwis.waterdata.usgs.gov/usa/nwis/qwdata. Accessed 8/11/2015
MUDDY CREEK ABOVE ANTELOPE CREEK NR. KREMMLING, CO | CO | Latitude 40°12'09", Longitude 106°25'19" NAD27 | 35% | 31 | 375.5483 | [6 empty] | 9.4581 | 0.076203 | [10 empty] | 32 | [52 empty] | Concurrent with USGS gauge site 9041090, sample start times are shown below to coordinate with gauge data | NWIS USGS data. URL: http://nwis.waterdata.usgs.gov/usa/nwis/qwdata. Accessed 8/11/2015
ROCK CREEK NEAR TOPONAS, CO. | CO | Latitude 40°02'28", Longitude 106°39'19" NAD27 | 35% | 22 | 123.2834 | [6 empty] | 5.0214 | 0.068985 | [10 empty] | 32 | [52 empty] | Concurrent with USGS gauge site 9060500, sample start times are shown below to coordinate with gauge data | NWIS USGS data. URL: http://nwis.waterdata.usgs.gov/usa/nwis/qwdata. Accessed 8/11/2015
ROCK CREEK AT CRATER, CO. | CO | Latitude 39°58'42", Longitude 106°42'34" NAD27 | 35% | 6 | 188.0331 | [6 empty] | 7.7667 | 0.03577 | [10 empty] | 16 | [52 empty] | Concurrent with USGS gauge site 9060550, sample start times are shown below to coordinate with gauge data | NWIS USGS data. URL: http://nwis.waterdata.usgs.gov/usa/nwis/qwdata. Accessed 8/11/2015
YAMPA RIVER BELOW STAGECOACH RESERVOIR, CO | CO | Latitude 40°27'39", Longitude 108°25'30" NAD27 | 25% | 29 | 9937.784 | [6 empty] | 107.0741 | 1.3706 | [10 empty] | 16 | [52 empty] | Concurrent with USGS gauge site 9251100, sample start times are shown below to coordinate with gauge data | NWIS USGS data. URL: http://nwis.waterdata.usgs.gov/usa/nwis/qwdata. Accessed 8/11/2015
SAND WASH NEAR SUNBEAM, CO. | CO | Latitude 40°37'12", Longitude 108°22'06" NAD27 | 35% | 6 | 619.007 | [6 empty] | 3.8 | 0.35 | [10 empty] | 16 | [52 empty] | Concurrent with USGS gauge site 9259990, sample start times are shown below to coordinate with gauge data | NWIS USGS data. URL: http://nwis.waterdata.usgs.gov/usa/nwis/qwdata. Accessed 8/11/2015
LITTLE SNAKE RIVER NEAR LILY, CO | CO | Latitude 40°32'56.46", Longitude 108°25'27.56" NAD83 | 35% | 10 | 10448.01 | [6 empty] | 16.98 | 4.4804 | [10 empty] | 16 | [52 empty] | Concurrent with USGS gauge site 9260000, sample start times are shown below to coordinate with gauge data | NWIS USGS data. URL: http://nwis.waterdata.usgs.gov/usa/nwis/qwdata. Accessed 8/11/2015
YAMPA RIVER AT DEERLODGE PARK, CO | CO | Latitude 40°27'06", Longitude 108°31'28" NAD27 | 35% | 22 | 20541.2 | [6 empty] | 196 | 13.4553 | [10 empty] | 16 | [52 empty] | Concurrent with USGS gauge site 9260050, sample start times are shown below to coordinate with gauge data | NWIS USGS data. URL: http://nwis.waterdata.usgs.gov/usa/nwis/qwdata. Accessed 8/11/2015
EF SAN JUAN R AB SAND CREEK, NR PAGOSA SPGS, CO. | CO | Latitude 37°23'23", Longitude 106°50'26" NAD27 | 35% | 18 | 166.0182 | [6 empty] | 9.0944 | 0.097907 | [10 empty] | 64 | [52 empty] | Concurrent with USGS gauge site 9339900, sample start times are shown below to coordinate with gauge data | NWIS USGS data. URL: http://nwis.waterdata.usgs.gov/usa/nwis/qwdata. Accessed 8/11/2015
WINDY PASS CR NR PAGOSA SPR, CO. | CO | Latitude 37°26'21", Longitude 106°52'46" NAD27 | 35% | 19 | 3.6519 | [6 empty] | 0.18632 | 0.0036695 | [10 empty] | 32 | [52 empty] | Concurrent with USGS gauge site 9341350, sample start times are shown below to coordinate with gauge data | NWIS USGS data. URL: http://nwis.waterdata.usgs.gov/usa/nwis/qwdata. Accessed 8/11/2015
WEST FORK SAN JUAN RIVER NEAR PAGOSA SPRINGS, CO | CO | Latitude 37°23'32.9", Longitude 106°54'24.8" NAD83 | 35% | 20 | 221.185 | [6 empty] | 20.805 | 0.14252 | [10 empty] | 64 | [52 empty] | Concurrent with USGS gauge site 9341500, sample start times are shown below to coordinate with gauge data | NWIS USGS data. URL: http://nwis.waterdata.usgs.gov/usa/nwis/qwdata. Accessed 8/11/2015
HOOP CREEK AT MOUTH NEAR BERTHOUD FALLS, CO | CO | Latitude 39°46'34", Longitude 105°46'58" NAD27 | 35% | 96 | 6.47 | [6 empty] | 0.59646 | 0.12957 | [10 empty] | 32 | [52 empty] | Concurrent with USGS gauge site , sample start times are shown below to coordinate with gauge data | NWIS USGS data. URL: http://nwis.waterdata.usgs.gov/usa/nwis/qwdata. Accessed 8/11/2015
GREEN RIVER ABOVE GATES OF LODORE, CO |  | Latitude 40°44'17", Longitude 108°52'49" NAD83 | 25% | 31 | [7 empty] | 160.9677 | 9.6143 | [10 empty] | 8 | [52 empty] | Concurrent with USGS gauge site 404417000000000, sample start times are shown below to coordinate with gauge data | NWIS USGS data. URL: http://nwis.waterdata.usgs.gov/usa/nwis/qwdata. Accessed 8/11/2015
GREEN RIVER NEAR JENSEN, UT | UT | Latitude 40°24'34", Longitude 109°14'05" NAD27 | 35% | 30 | 76819.047 | [6 empty] | 242.2 | 6.3095 | [10 empty] | 8 | [52 empty] | Concurrent with USGS gauge site 9261000, sample start times are shown below to coordinate with gauge data | NWIS USGS data. URL: http://nwis.waterdata.usgs.gov/usa/nwis/qwdata. Accessed 8/11/2015
CULL C TRIB NO4 AB CULL C RES NR CASTRO VAL CA | CA | Latitude 37°45'34", Longitude 122°03'34" NAD27 | 35% | 5 | 15 | [6 empty] | 0.434 | 0.03696 | [10 empty] | 16 | [52 empty] | Concurrent with USGS gauge site 374502000000000, sample start times are shown below to coordinate with gauge data | NWIS USGS data. URL: http://nwis.waterdata.usgs.gov/usa/nwis/qwdata. Accessed 8/11/2015
OLEMA C A BEAR VALLEY RD BR NR OLEMA CA | CA | Latitude 38°02'30", Longitude 122°47'19" NAD27 | 30% | 2 | [7 empty] | 0.03 | 8.967 | [10 empty] | 32 | [52 empty] | Concurrent with USGS gauge site 380230000000000, sample start times are shown below to coordinate with gauge data | NWIS USGS data. URL: http://nwis.waterdata.usgs.gov/usa/nwis/qwdata. Accessed 8/11/2015
ANIMAS RIVER AT FARMINGTON, NM | NM | Latitude 36°43'21.00", Longitude 108°12'06.30" NAD83 | 35% | 2 | 3522.384 | [6 empty] | 6.1 | 0.005775 | [10 empty] | 4 | [52 empty] | Concurrent with USGS gauge site 9364500, sample start times are shown below to coordinate with gauge data | NWIS USGS data. URL: http://nwis.waterdata.usgs.gov/usa/nwis/qwdata. Accessed 8/11/2015
SAN JUAN RIVER AT FARMINGTON, NM | NM | Latitude 36°43'22.86", Longitude 108°13'32.12" NAD83 | 35% | 4 | 18751.51 | [6 empty] | 21.75 | 0.34466 | [10 empty] | 4 | [52 empty] | Concurrent with USGS gauge site 9365000, sample start times are shown below to coordinate with gauge data | NWIS USGS data. URL: http://nwis.waterdata.usgs.gov/usa/nwis/qwdata. Accessed 8/11/2015
SAN JUAN RIVER AT SHIPROCK, NM | NM | Latitude 36°46'36", Longitude 108°40'59" NAD83 | 35% | 1 | 33410.847 | [6 empty] | 21 | 0.1155 | [10 empty] | 2 | [52 empty] | Concurrent with USGS gauge site 9368000, sample start times are shown below to coordinate with gauge data | NWIS USGS data. URL: http://nwis.waterdata.usgs.gov/usa/nwis/qwdata. Accessed 8/11/2015
Missouri River near Maskell, Nebr. | NE | Latitude 42°42'52.9", Longitude 96°56'37" NAD83 | 30% | 15 | [7 empty] | 2855.7 | 132.58 | [10 empty] | 8 | [52 empty] | Concurrent with USGS gauge site 6478526, sample start times are shown below to coordinate with gauge data | NWIS USGS data. URL: http://nwis.waterdata.usgs.gov/usa/nwis/qwdata. Accessed 8/11/2015
CAMPBELL C NR SPENARD AK | AK | Latitude 61°08'22", Longitude 149°55'24" NAD27 | 35% | 3 | 180.5222 | [6 empty] | 2.8333 | 0.112 | [10 empty] | 16 | [52 empty] | Concurrent with USGS gauge site 15274600, sample start times are shown below to coordinate with gauge data | NWIS USGS data. URL: http://nwis.waterdata.usgs.gov/usa/nwis/qwdata. Accessed 8/11/2015
CAMPBELL C BL SEWER OUTFALL NR SPENARD AK | AK | Latitude 61°08'16", Longitude 149°55'23" NAD27 | 25% | 3 | [7 empty] | 2.8667 | 0.0455 | [10 empty] | 8 | [52 empty] | Concurrent with USGS gauge site 15274606, sample start times are shown below to coordinate with gauge data | NWIS USGS data. URL: http://nwis.waterdata.usgs.gov/usa/nwis/qwdata. Accessed 8/11/2015
EF EKLUTNA C NR PALMER AK | AK | Latitude 61°18'44", Longitude 148°57'12" NAD27 | 35% | 23 | 98.9376 | [6 empty] | 7.3217 | 0.49227 | [10 empty] | 32 | [52 empty] | Concurrent with USGS gauge site 15277600, sample start times are shown below to coordinate with gauge data | NWIS USGS data. URL: http://nwis.waterdata.usgs.gov/usa/nwis/qwdata. Accessed 8/11/2015
WF EKLUTNA C NR PALMER AK | AK | Latitude 61°17'54", Longitude 148°58'25" NAD27 | 35% | 23 | 65.7857 | [6 empty] | 7.9814 | 0.40996 | [10 empty] | 64 | [52 empty] | Concurrent with USGS gauge site 15277800, sample start times are shown below to coordinate with gauge data | NWIS USGS data. URL: http://nwis.waterdata.usgs.gov/usa/nwis/qwdata. Accessed 8/11/2015
KNIK R NR PALMER AK | AK | Latitude 61°30'18", Longitude 149°01'50" NAD27 | 35% | 6 | 3056.186 | [6 empty] | 522 | 60.6795 | [10 empty] | 16 | [52 empty] | Concurrent with USGS gauge site 15281000, sample start times are shown below to coordinate with gauge data | NWIS USGS data. URL: http://nwis.waterdata.usgs.gov/usa/nwis/qwdata. Accessed 8/11/2015
MATANUSKA R AT PALMER AK | AK | Latitude 61°36'33", Longitude 149°04'15" NAD27 | 35% | 14 | 5361.275 | [6 empty] | 214.9286 | 20.244 | [10 empty] | 128 | [52 empty] | Concurrent with USGS gauge site 15284000, sample start times are shown below to coordinate with gauge data | NWIS USGS data. URL: http://nwis.waterdata.usgs.gov/usa/nwis/qwdata. Accessed 8/11/2015
SUSITNA R AT GOLD CREEK AK | AK | Latitude 62°46'04", Longitude 149°41'28" NAD27 | 35% | 3 | 15954.33 | [6 empty] | 675 | 8.1246 | [10 empty] | 64 | [52 empty] | Concurrent with USGS gauge site 15292000, sample start times are shown below to coordinate with gauge data | NWIS USGS data. URL: http://nwis.waterdata.usgs.gov/usa/nwis/qwdata. Accessed 8/11/2015
SUSITNA R NR TALKEETNA AK | AK | Latitude 62°23'57", Longitude 150°08'00" NAD27 | 30% | 63 | [7 empty] | 680.8197 | 4.0045 | [10 empty] | 64 | [52 empty] | Concurrent with USGS gauge site 15292100, sample start times are shown below to coordinate with gauge data | NWIS USGS data. URL: http://nwis.waterdata.usgs.gov/usa/nwis/qwdata. Accessed 8/11/2015
CHULITNA R NR TALKEETNA AK | AK | Latitude 62°33'31", Longitude 150°14'02" NAD27 | 35% | 18 | 6656.269 | [6 empty] | 605.1667 | 93.52 | [10 empty] | 64 | [52 empty] | Concurrent with USGS gauge site 15292400, sample start times are shown below to coordinate with gauge data | NWIS USGS data. URL: http://nwis.waterdata.usgs.gov/usa/nwis/qwdata. Accessed 8/11/2015
CHULITNA R BL CANYON NR TALKEETNA AK | AK | Latitude 62°30'19", Longitude 150°13'48" NAD27 | 25% | 54 | 6708.0692 | [6 empty] | 535.8148 | 41.6734 | [10 empty] | 75 | [52 empty] | Concurrent with USGS gauge site 15292410, sample start times are shown below to coordinate with gauge data | NWIS USGS data. URL: http://nwis.waterdata.usgs.gov/usa/nwis/qwdata. Accessed 8/11/2015
SUSITNA R (RT CH) BL CHULITNA R NR TALKEETNA AK | CO | Latitude 62°19'25", Longitude 150°08'10" NAD27 | 20% | 21 | [7 empty] | 738.6923 | 33.7238 | [10 empty] | 64 | [52 empty] | Concurrent with USGS gauge site 15292439, sample start times are shown below to coordinate with gauge data | NWIS USGS data. URL: http://nwis.waterdata.usgs.gov/usa/nwis/qwdata. Accessed 8/11/2015
SUSITNA R (LT CH) BL CHULITNA R NR TALKEETNA AK | AK | Latitude 62°19'35", Longitude 150°07'35" NAD27 | 20% | 20 | [7 empty] | 373.0833 | 6.2297 | [10 empty] | 32 | [52 empty] | Concurrent with USGS gauge site 15292440, sample start times are shown below to coordinate with gauge data | NWIS USGS data. URL: http://nwis.waterdata.usgs.gov/usa/nwis/qwdata. Accessed 8/11/2015
TALKEETNA R NR TALKEETNA AK | AK | Latitude 62°20'49", Longitude 150°01'01" NAD27 | 30% | 69 | [7 empty] | 262.5507 | 12.0531 | [10 empty] | 75 | [52 empty] | Concurrent with USGS gauge site 15292700 sample start times are shown below to coordinate with gauge data | NWIS USGS data. URL: http://nwis.waterdata.usgs.gov/usa/nwis/qwdata. Accessed 8/11/2015
SUSITNA R AT SUNSHINE AK | AK | Latitude 62°10'31.3", Longitude 150°10'13.5" NAD27 | 40% | 81 | 28700 | Helley-Smith |  | sec |  | min |  | 1556.5875 | 27.5611 | 64 mm | 32 mm | 16 mm | 8 mm | 4 mm | 2 mm | 1 mm | 0.5 mm | 0.25 mm | 0.125 mm | 75 | [34 empty] | #DIV/0! | [17 empty] | Concurrent with USGS gauge site 15292780, sample start times are shown below to coordinate with gauge data | NWIS USGS data. URL: http://nwis.waterdata.usgs.gov/usa/nwis/qwdata. Accessed 8/11/2015
YENTNA R NR SUSITNA STATION AK | AK | Latitude 61°41'55", Longitude 150°39'02" NAD27 | 40% | 29 | 16006 | Helley-Smith |  | sec |  | min |  | 1193.3793 | 76.0566 | 64 mm | 32 mm | 16 mm | 8 mm | 4 mm | 2 mm | 1 mm | 0.5 mm | 0.25 mm | 0.125 mm | 32 | [34 empty] | #DIV/0! | [17 empty] | Concurrent with USGS gauge site 15294345, sample start times are shown below to coordinate with gauge data | NWIS USGS data. URL: http://nwis.waterdata.usgs.gov/usa/nwis/qwdata. Accessed 8/11/2015
SUSITNA R AT SUSITNA STATION AK | AK | Latitude 61°32'41", Longitude 150°30'45" NAD27 | 40% | 32 | 50200 | Helley-Smith |  | sec |  | min |  | 2667.125 | 73.5007 | 64 mm | 32 mm | 16 mm | 8 mm | 4 mm | 2 mm | 1 mm | 0.5 mm | 0.25 mm | 0.125 mm | 32 | [34 empty] | #DIV/0! | [17 empty] | Concurrent with USGS gauge site 15294350, sample start times are shown below to coordinate with gauge data | NWIS USGS data. URL: http://nwis.waterdata.usgs.gov/usa/nwis/qwdata. Accessed 8/11/2015
KUSKOKWIM R AT CROOKED CREEK AK | AK | Latitude 61°52'10", Longitude 158°06'41" NAD27 | 40% | 8 | 80500 | Helley-Smith |  | sec |  | min |  | 2701.25 | 37.2356 | 64 mm | 32 mm | 16 mm | 8 mm | 4 mm | 2 mm | 1 mm | 0.5 mm | 0.25 mm | 0.125 mm | 32 | [34 empty] | #DIV/0! | [17 empty] | Concurrent with USGS gauge site 15304000, sample start times are shown below to coordinate with gauge data | NWIS USGS data. URL: http://nwis.waterdata.usgs.gov/usa/nwis/qwdata. Accessed 8/11/2015
SNAKE R NR NOME AK | AK | Latitude 64°33'51", Longitude 165°30'26" NAD27 | 40% | 5 | 220 | Helley-Smith |  | sec |  | min |  | 15.18 | 0.20748 | 64 mm | 32 mm | 16 mm | 8 mm | 4 mm | 2 mm | 1 mm | 0.5 mm | 0.25 mm | 0.125 mm | 16 | [34 empty] | #DIV/0! | [17 empty] | Concurrent with USGS gauge site 15621000, sample start times are shown below to coordinate with gauge data | NWIS USGS data. URL: http://nwis.waterdata.usgs.gov/usa/nwis/qwdata. Accessed 8/11/2015
INDIAN R NR GOLD CREEK AK | AK | Latitude 62°47'18", Longitude 149°39'36" NAD27 | 35% | 3 |  | Helley-Smith |  | sec |  | min |  | 11.5333 | 0.2016 | 64 mm | 32 mm | 16 mm | 8 mm | 4 mm | 2 mm | 1 mm | 0.5 mm | 0.25 mm | 0.125 mm | 32 | [34 empty] | #DIV/0! | [17 empty] | Concurrent with USGS gauge site 624718149393600, sample start times are shown below to coordinate with gauge data | NWIS USGS data. URL: http://nwis.waterdata.usgs.gov/usa/nwis/qwdata. Accessed 8/11/2015
PORTAGE C NR GOLD CREEK AK | AK | Latitude 62°50'00", Longitude 149°22'35" NAD27 | 35% | 4 |  | Helley-Smith |  | sec |  | min |  | 22.75 | 0.37301 | 64 mm | 32 mm | 16 mm | 8 mm | 4 mm | 2 mm | 1 mm | 0.5 mm | 0.25 mm | 0.125 mm | 64 | [34 empty] | #DIV/0! | [17 empty] | Concurrent with USGS gauge site 625000149223500, sample start times are shown below to coordinate with gauge data | NWIS USGS data. URL: http://nwis.waterdata.usgs.gov/usa/nwis/qwdata. Accessed 8/11/2015
MISSOURI RIVER NEAR STANTON, ND | ND | Latitude 47°17'14", Longitude 101°20'23" NAD83 | 35% | 4 | 471377.836 | Helley-Smith |  | sec |  | min |  |  | 14.5136 | 64 mm | 32 mm | 16 mm | 8 mm | 4 mm | 2 mm | 1 mm | 0.5 mm | 0.25 mm | 0.125 mm | 8 | [34 empty] | #DIV/0! | [17 empty] | Concurrent with USGS gauge site 06340700, sample start times are shown below to coordinate with gauge data | NWIS USGS data. URL: http://nwis.waterdata.usgs.gov/usa/nwis/qwdata. Accessed 8/11/2015
MISSOURI RIVER SEDIMENT, ND | ND | Latitude 46°42'26", Longitude 100°47'47" NAD27 | 30% | 8 |  | Helley-Smith |  | sec |  | min |  |  | 7.266 | 64 mm | 32 mm | 16 mm | 8 mm | 4 mm | 2 mm | 1 mm | 0.5 mm | 0.25 mm | 0.125 mm | 8 | [34 empty] | #DIV/0! | [17 empty] | Concurrent with USGS gauge site 464226100474700, sample start times are shown below to coordinate with gauge data | NWIS USGS data. URL: http://nwis.waterdata.usgs.gov/usa/nwis/qwdata. Accessed 8/11/2015
Missouri River at Sioux City, IA | IA | Latitude 42°29'09", Longitude 96°24'49" NAD27 | 35% | 13 | 814800 | Helley-Smith |  | sec |  | min |  |  | 39.8039 | 64 mm | 32 mm | 16 mm | 8 mm | 4 mm | 2 mm | 1 mm | 0.5 mm | 0.25 mm | 0.125 mm | 16 | [34 empty] | #DIV/0! | [17 empty] | Concurrent with USGS gauge site 6486000, sample start times are shown below to coordinate with gauge data | NWIS USGS data. URL: http://nwis.waterdata.usgs.gov/usa/nwis/qwdata. Accessed 8/11/2015
Missouri River at Omaha, NE | NE | Latitude 41°15'32", Longitude 95°55'20" NAD27 | 35% | 7 | 836000 | Helley-Smith |  | sec |  | min |  |  | 43.53 | 64 mm | 32 mm | 16 mm | 8 mm | 4 mm | 2 mm | 1 mm | 0.5 mm | 0.25 mm | 0.125 mm | 16 | [34 empty] | #DIV/0! | [17 empty] | Concurrent with USGS gauge site 6610000, sample start times are shown below to coordinate with gauge data | NWIS USGS data. URL: http://nwis.waterdata.usgs.gov/usa/nwis/qwdata. Accessed 8/11/2015
Missouri River at Nebraska City, NE | NE | Latitude 40°40'55", Longitude 95°50'48" NAD27 | 35% | 8 | 1061900 | Helley-Smith |  | sec |  | min |  |  | 88.8956 | 64 mm | 32 mm | 16 mm | 8 mm | 4 mm | 2 mm | 1 mm | 0.5 mm | 0.25 mm | 0.125 mm | 8 | [34 empty] | #DIV/0! | [17 empty] | Concurrent with USGS gauge site 06807000, sample start times are shown below to coordinate with gauge data | NWIS USGS data. URL: http://nwis.waterdata.usgs.gov/usa/nwis/qwdata. Accessed 8/11/2015
JUDY CREEK NEAR SOUTH BEND, IN | IN | Latitude 41°43'43", Longitude 86°15'46" NAD27 | 30% | 11 | 100 | Helley-Smith |  | sec |  | min |  | 0.79364 | 0.082664 | 64 mm | 32 mm | 16 mm | 8 mm | 4 mm | 2 mm | 1 mm | 0.5 mm | 0.25 mm | 0.125 mm | [35 empty] | #DIV/0! | [17 empty] | Concurrent with USGS gauge site 4101370, sample start times are shown below to coordinate with gauge data | NWIS USGS data. URL: http://nwis.waterdata.usgs.gov/usa/nwis/qwdata. Accessed 8/11/2015
JUDAY CREEK NR GRAPE RD SITE 3 AT SOUTH BEND, IN | IN | Latitude 41°42'18", Longitude 86°11'36" NAD27 | 25% | 11 |  | Helley-Smith |  | sec |  | min |  | 0.85273 | 0.079991 | 64 mm | 32 mm | 16 mm | 8 mm | 4 mm | 2 mm | 1 mm | 0.5 mm | 0.25 mm | 0.125 mm | [35 empty] | #DIV/0! | [17 empty] | Concurrent with USGS gauge site 414218086113601, sample start times are shown below to coordinate with gauge data | NWIS USGS data. URL: http://nwis.waterdata.usgs.gov/usa/nwis/qwdata. Accessed 8/11/2015
JUDAY CREEK NR MAPLE LN SITE 4 AT SOUTH BEND, IN | IN | Latitude 41°42'33", Longitude 86°12'48" NAD27 | 25% | 11 |  | Helley-Smith |  | sec |  | min |  | 0.89727 | 0.03611 | 64 mm | 32 mm | 16 mm | 8 mm | 4 mm | 2 mm | 1 mm | 0.5 mm | 0.25 mm | 0.125 mm | [35 empty] | #DIV/0! | [17 empty] | Concurrent with USGS gauge site 414233086124801, sample start times are shown below to coordinate with gauge data | NWIS USGS data. URL: http://nwis.waterdata.usgs.gov/usa/nwis/qwdata. Accessed 8/11/2015
JUDAY CREEK AT DOUGLAS RD SITE 2 NR SOUTH BEND, IN | IN | Latitude 41°42'35", Longitude 86°09'38" NAD27 | 25% | 11 |  | Helley-Smith |  | sec |  | min |  | 0.72 | 0.046658 | 64 mm | 32 mm | 16 mm | 8 mm | 4 mm | 2 mm | 1 mm | 0.5 mm | 0.25 mm | 0.125 mm | [35 empty] | #DIV/0! | [17 empty] | Concurrent with USGS gauge site 414235086093801, sample start times are shown below to coordinate with gauge data | NWIS USGS data. URL: http://nwis.waterdata.usgs.gov/usa/nwis/qwdata. Accessed 8/11/2015
JUDAY CR @ KINTZ RD SITE N5 AT ROSELAND, IN | IN | Latitude 41°43'04", Longitude 86°14'04" NAD27 | 25% | 11 |  | Helley-Smith |  | sec |  | min |  | 0.84909 | 0.077557 | 64 mm | 32 mm | 16 mm | 8 mm | 4 mm | 2 mm | 1 mm | 0.5 mm | 0.25 mm | 0.125 mm | [35 empty] | #DIV/0! | [17 empty] | Concurrent with USGS gauge site 414304086140401, sample start times are shown below to coordinate with gauge data | NWIS USGS data. URL: http://nwis.waterdata.usgs.gov/usa/nwis/qwdata. Accessed 8/11/2015
JUDAY CREEK AT BITTERSWEET RD SITE 1 NR GRANGER,IN | IN | Latitude 41°43'31", Longitude 86°06'38" NAD27 | 25% | 6 |  | Helley-Smith |  | sec |  | min |  | 0.14167 | 0.00896 | 64 mm | 32 mm | 16 mm | 8 mm | 4 mm | 2 mm | 1 mm | 0.5 mm | 0.25 mm | 0.125 mm | [35 empty] | #DIV/0! | [17 empty] | Concurrent with USGS gauge site 414331086063801, sample start times are shown below to coordinate with gauge data | NWIS USGS data. URL: http://nwis.waterdata.usgs.gov/usa/nwis/qwdata. Accessed 8/11/2015
DRY CREEK CANAL AT HEADGATE, NEAR BURRIS, WY | WY | Latitude 43°20'38", Longitude 109°17'25" NAD27 | 35% | 4 |  | Helley-Smith |  | sec |  | min |  | 4.6 | 0.30713 | 64 mm | 32 mm | 16 mm | 8 mm | 4 mm | 2 mm | 1 mm | 0.5 mm | 0.25 mm | 0.125 mm | 8 | [34 empty] | #DIV/0! | [17 empty] | Concurrent with USGS gauge site 6222510, sample start times are shown below to coordinate with gauge data | NWIS USGS data. URL: http://nwis.waterdata.usgs.gov/usa/nwis/qwdata. Accessed 8/11/2015
WIND RIVER NEAR CROWHEART, WY | WY | Latitude 43°14'33", Longitude 109°00'38" NAD83 | 40% | 4 | 4900 | Helley-Smith |  | sec |  | min |  | 71 | 3.0503 | 64 mm | 32 mm | 16 mm | 8 mm | 4 mm | 2 mm | 1 mm | 0.5 mm | 0.25 mm | 0.125 mm | 16 | [34 empty] | #DIV/0! | [17 empty] | Concurrent with USGS gauge site 6225500, sample start times are shown below to coordinate with gauge data | NWIS USGS data. URL: http://nwis.waterdata.usgs.gov/usa/nwis/qwdata. Accessed 8/11/2015
JOHNSTOWN DITCH AT HEADWORKS, NEAR KINNEAR, WY | WY | Latitude 43°09'02", Longitude 108°43'41" NAD27 | 35% | 5 |  | Helley-Smith |  | sec |  | min |  | 0.782 | 1.5435 | 64 mm | 32 mm | 16 mm | 8 mm | 4 mm | 2 mm | 1 mm | 0.5 mm | 0.25 mm | 0.125 mm | 1 | [34 empty] | #DIV/0! | [17 empty] | Concurrent with USGS gauge site 6227596, sample start times are shown below to coordinate with gauge data | NWIS USGS data. URL: http://nwis.waterdata.usgs.gov/usa/nwis/qwdata. Accessed 8/11/2015
WIND RIVER NEAR KINNEAR, WY | WY | Latitude 43°08'34", Longitude 108°42'32" NAD83 | 40% | 16 | 5700 | Helley-Smith |  | sec |  | min |  | 43.9375 | 4.5754 | 64 mm | 32 mm | 16 mm | 8 mm | 4 mm | 2 mm | 1 mm | 0.5 mm | 0.25 mm | 0.125 mm | 8 | [34 empty] | #DIV/0! | [17 empty] | Concurrent with USGS gauge site 6227600, sample start times are shown below to coordinate with gauge data | NWIS USGS data. URL: http://nwis.waterdata.usgs.gov/usa/nwis/qwdata. Accessed 8/11/2015
BATTLE CREEK NEAR ENCAMPMENT, WY | WY | Latitude 41°07'56", Longitude 107°04'09" NAD83 | 40% | 57 | 34 | Helley-Smith |  | sec |  | min |  | 5.6533 | 0.066238 | 64 mm | 32 mm | 16 mm | 8 mm | 4 mm | 2 mm | 1 mm | 0.5 mm | 0.25 mm | 0.125 mm | 32 | [34 empty] | #DIV/0! | [17 empty] | Concurrent with USGS gauge site 09253400, sample start times are shown below to coordinate with gauge data | NWIS USGS data. URL: http://nwis.waterdata.usgs.gov/usa/nwis/qwdata. Accessed 8/11/2015
EAST FORK SAVERY CREEK NEAR ENCAMPMENT, WY | WY | Latitude 41°16'20", Longitude 107°09'30" NAD27 | 35% | 47 | 14.4262 | [6 empty] | 0.94217 | 0.015301 | [10 empty] | 32 | [52 empty] | Concurrent with USGS gauge site 9255400, sample start times are shown below to coordinate with gauge data | NWIS USGS data. URL: http://nwis.waterdata.usgs.gov/usa/nwis/qwdata. Accessed 8/11/2015
BIG SANDSTONE CREEK NEAR SAVERY, WY | WY | Latitude 41°12'00", Longitude 107°10'30" NAD27 | 25% | 40 | 25.5114 | [6 empty] | 3.38 | 0.01135 | [10 empty] | 32 | [52 empty] | Concurrent with USGS gauge site 9255900, sample start times are shown below to coordinate with gauge data | NWIS USGS data. URL: http://nwis.waterdata.usgs.gov/usa/nwis/qwdata. Accessed 8/11/2015
LITTLE SNAKE RIVER NEAR DIXON, WY | WY | Latitude 41°01'42.7", Longitude 107°32'55.9" NAD83 | 35% | 14 | 2558.91 | [6 empty] | 75.2857 | 1.0005 | [10 empty] | 32 | [52 empty] | Concurrent with USGS gauge site 9257000, sample start times are shown below to coordinate with gauge data | NWIS USGS data. URL: http://nwis.waterdata.usgs.gov/usa/nwis/qwdata. Accessed 8/11/2015
BEAR RIVER AT EVANSTON, WY | WY | Latitude 41°16'11.5", Longitude 110°57'49.3" NAD83 | 35% | 14 | 1147.36 | [6 empty] | 13.9786 | 0.067425 | [10 empty] | 4 | [52 empty] | Concurrent with USGS gauge site 10016900, sample start times are shown below to coordinate with gauge data | NWIS USGS data. URL: http://nwis.waterdata.usgs.gov/usa/nwis/qwdata. Accessed 8/11/2015
LOST CREEK WEST OF ENCAMPMENT, WYO | WY | Latitude 41°09'11", Longitude 107°04'28" NAD27 | 25% | 5 | [7 empty] | 0.314 | 0.001197 | [10 empty] | 16 | [53 empty] | NWIS USGS data. URL: http://nwis.waterdata.usgs.gov/usa/nwis/qwdata. Accessed 8/11/2015
HASKIN CREEK WEST OF ENCAMPMENT, WYO | WY | Latitude 41°09'20", Longitude 107°02'50" | 20% | 4 | [7 empty] | 0.36 | 0.00018375 | [10 empty] | 4 | [53 empty] | NWIS USGS data. URL: http://nwis.waterdata.usgs.gov/usa/nwis/qwdata. Accessed 8/11/2015
HASKIN CREEK TRIBUTARY WEST OF ENCAMPMENT, WYO | WY | Latitude 41°09'32", Longitude 107°02'29" NAD27 | 30% | 6 | [7 empty] | 0.38167 | 0.0026425 | [10 empty] | 16 | [53 empty] | NWIS USGS data. URL: http://nwis.waterdata.usgs.gov/usa/nwis/qwdata. Accessed 8/11/2015
HAGGERTY CREEK BELOW MINE, NEAR ENCAMPMENT, WYO | WY | Latitude 41°10'30", Longitude 107°05'23" NAD27 | 25% | 7 | [7 empty] | 1.3829 | 0.00486 | [10 empty] | 75 | [53 empty] | NWIS USGS data. URL: http://nwis.waterdata.usgs.gov/usa/nwis/qwdata. Accessed 8/11/2015
DEEP CREEK WEST OF ENCAMPMENT, WYO | WY | Latitude 41°12'13", Longitude 107°11'07" NAD27 | 30% | 4 | [7 empty] | 0.3475 | 0.0010237 | [10 empty] | 16 | [53 empty] | NWIS USGS data. URL: http://nwis.waterdata.usgs.gov/usa/nwis/qwdata. Accessed 8/11/2015
DIRTYMAN FORK WEST OF ENCAMPMENT, WYO | WY | Latitude 41°14'40", Longitude 107°11'42" NAD27 | 30% | 2 | [7 empty] | 0.12 | 0.0012075 | [10 empty] | 8 | [53 empty] | NWIS USGS data. URL: http://nwis.waterdata.usgs.gov/usa/nwis/qwdata. Accessed 8/11/2015
BEAR RIVER AT HOSPITAL BRIDGE, NR EVANSTON, WY | WY | Latitude 41°15'26", Longitude 110°55'47" NAD27 | 25% | 14 | [7 empty] | 13.9786 | 0.131 | [10 empty] | 4 | [53 empty] | NWIS USGS data. URL: http://nwis.waterdata.usgs.gov/usa/nwis/qwdata. Accessed 8/11/2015
BEAR CREEK WEST OF ENCAMPMENT, WYO. | WY | Latitude 41°16'50", Longitude 107°11'19" NAD27 | 30% | 2 | [7 empty] | 0.035 | 0.000525 | [10 empty] | 8 | [53 empty] | NWIS USGS data. URL: http://nwis.waterdata.usgs.gov/usa/nwis/qwdata. Accessed 8/11/2015
HATCH CREEK WEST OF ENCAMPMENT, WYO. | WY | Latitude 41°17'07", Longitude 107°12'06" NAD27 | 30% | 3 | [7 empty] | 0.07 | 0.00581 | [10 empty] | 4 | [53 empty] | NWIS USGS data. URL: http://nwis.waterdata.usgs.gov/usa/nwis/qwdata. Accessed 8/11/2015
JACK CREEK AT CAMPGROUND NEAR SARATOGA, WYO | WY | Latitude 41°17'11", Longitude 107°07'18" NAD27 | 30% | 10 | [7 empty] | 2.13 | 0.028287 | [10 empty] | 32 | [53 empty] | NWIS USGS data. URL: http://nwis.waterdata.usgs.gov/usa/nwis/qwdata. Accessed 8/11/2015
BEAR RIVER AB YELLOW CREEK, NEAR EVANSTON, WY | WY | Latitude 41°18'26", Longitude 111°00'20" NAD27 | 25% | 13 | [7 empty] | 13.9769 | 0.1138 | [10 empty] | 32 | [53 empty] | NWIS USGS data. URL: http://nwis.waterdata.usgs.gov/usa/nwis/qwdata. Accessed 8/11/2015
DEEP GULCH TRIBUTARY WEST OF ENCAMPMENT, WYO | WY | Latitude 41°19'35", Longitude 107°12'41" NAD27 | 30% | 3 | [7 empty] | 0.1 | 0.00378 | [10 empty] | 16 | [53 empty] | NWIS USGS data. URL: http://nwis.waterdata.usgs.gov/usa/nwis/qwdata. Accessed 8/11/2015
FISH CREEK NEAR MOUTH, NEAR SARATOGA, WYO. | WY | Latitude 41°21'20", Longitude 107°13'39" NAD27 | 30% | 2 | [7 empty] | 0.18 | 0.000735 | [10 empty] | 16 | [53 empty] | NWIS USGS data. URL: http://nwis.waterdata.usgs.gov/usa/nwis/qwdata. Accessed 8/11/2015
L WIND RIV AB SUB-AGENCY DITCH, NEAR ARAPAHOE, WY | WY | Latitude 42°59'31", Longitude 108°37'02" NAD27 | 30% | 3 | [7 empty] | 6.0667 | 0.99404 | [10 empty] | 2 | [53 empty] | NWIS USGS data. URL: http://nwis.waterdata.usgs.gov/usa/nwis/qwdata. Accessed 8/11/2015
WIND RIVER ABOVE JOHNSTOWN CANAL, NR KINNEAR, WY | WY | Latitude 43°09'06", Longitude 108°43'49" NAD27 | 30% | 4 | [7 empty] | 25.25 | 31.5 | [10 empty] | 2 | [53 empty] | NWIS USGS data. URL: http://nwis.waterdata.usgs.gov/usa/nwis/qwdata. Accessed 8/11/2015
Wind River at Swinging Bridge, near Morton, WY | WY | Latitude 43°12'52", Longitude 108°52'05" NAD27 | 25% | 10 | [7 empty] | 62.1 | 1.4333 | [10 empty] | 16 | [53 empty] | NWIS USGS data. URL: http://nwis.waterdata.usgs.gov/usa/nwis/qwdata. Accessed 8/11/2015
Wind River below Diversion Dam, near Morton, WY | WY | Latitude 43°13'19", Longitude 108°56'54" NAD27 | 30% | 12 | [7 empty] | 52.9167 | 3.4956 | [10 empty] | 32 | [53 empty] | NWIS USGS data. URL: http://nwis.waterdata.usgs.gov/usa/nwis/qwdata. Accessed 8/11/2015
DRY CREEK ABOVE DRY CREEK CANAL, NEAR BURRIS, WY | WY | Latitude 43°20'20", Longitude 109°17'40" NAD27 | 30% | 4 | [7 empty] | 5.85 | 0.12495 | [10 empty] | 4 | [53 empty] | NWIS USGS data. URL: http://nwis.waterdata.usgs.gov/usa/nwis/qwdata. Accessed 8/11/2015
SPREAD CREEK ABOVE US HWY 187, NEAR ELK WY | WY | Latitude 43°47'14", Longitude 110°31'38" NAD27 | 30% | 13 | [7 empty] | 6.3215 | 0.044665 | [10 empty] | 32 | [53 empty] | NWIS USGS data. URL: http://nwis.waterdata.usgs.gov/usa/nwis/qwdata. Accessed 8/11/2015
SPREAD CREEK BELOW US HWY 187, NEAR ELK, WY | WY | Latitude 43°47'48", Longitude 110°32'29" NAD27 | 30% | 13 | [7 empty] | 5.7869 | 0.068807 | [10 empty] | 16 | [53 empty] | NWIS USGS data. URL: http://nwis.waterdata.usgs.gov/usa/nwis/qwdata. Accessed 8/11/2015
NF SHOSHONE R AT JUNE CR LODGE, NR WAPITI, WY | WY | Latitude 44°27'25", Longitude 109°43'00" NAD27 | 30% | 14 | [7 empty] | 45.3571 | 0.44955 | [10 empty] | 75 | [53 empty] | NWIS USGS data. URL: http://nwis.waterdata.usgs.gov/usa/nwis/qwdata. Accessed 8/11/2015
NF SHOSHONE R AT WAPITI CG BRIDGE, NR WAPITI, WY | WY | Latitude 44°28'02", Longitude 109°37'29" NAD27 | 30% | 14 | [7 empty] | 56.4 | 1.5569 | [10 empty] | 32 | [53 empty] | NWIS USGS data. URL: http://nwis.waterdata.usgs.gov/usa/nwis/qwdata. Accessed 8/11/2015
NF SHOSHONE R AT SLEEPING GIANT SKI AREA N PAHASKA | WY | Latitude 44°29'34", Longitude 109°56'22" NAD27 | 30% | 14 | [7 empty] | 22.4143 | 0.56693 | [10 empty] | 32 | [53 empty] | NWIS USGS data. URL: http://nwis.waterdata.usgs.gov/usa/nwis/qwdata. Accessed 8/11/2015
BOARDMAN R ABOVE BROWN BRIDGE ROAD NR MAYFIELD, MI | MI | Latitude 44°39'24", Longitude 85°26'12" NAD27 | 35% | 7 | 365.188 | [6 empty] | 6.9571 | 0.0789 | [10 empty] | 8 | [52 empty] | Concurrent with USGS gauge site 4126970, sample start times are shown below to coordinate with gauge data | NWIS USGS data. URL: http://nwis.waterdata.usgs.gov/usa/nwis/qwdata. Accessed 8/11/2015
SNAKE RIVER AB JACKSON LAKE AT FLAGG RANCH WY | WY | Latitude 44°05'56", Longitude 110°40'03" NAD83 | 35% | 16 | 1258.73 | [6 empty] | 70 | 1.1477 | [10 empty] | 32 | [52 empty] | Concurrent with USGS gauge site 13010065, sample start times are shown below to coordinate with gauge data | NWIS USGS data. URL: http://nwis.waterdata.usgs.gov/usa/nwis/qwdata. Accessed 8/11/2015
PACIFIC CREEK AT MORAN WY | WY | Latitude 43°51'01", Longitude 110°31'04" NAD83 | 35% | 17 | 437.708 | [6 empty] | 21.5769 | 3.1115 | [10 empty] | 64 | [52 empty] | Concurrent with USGS gauge site 13011500, sample start times are shown below to coordinate with gauge data | NWIS USGS data. URL: http://nwis.waterdata.usgs.gov/usa/nwis/qwdata. Accessed 8/11/2015
LITTLE GRANITE CREEK AT MOUTH NR BONDURANT, WY | WY | Latitude 43°17'55", Longitude 110°31'04" NAD83 | 30% | 8 | 54.6487 | [6 empty] | 0.72 | 0.000105 | [10 empty] | 4 | [52 empty] | Concurrent with USGS gauge site 13019438, sample start times are shown below to coordinate with gauge data | NWIS USGS data. URL: http://nwis.waterdata.usgs.gov/usa/nwis/qwdata. Accessed 8/11/2015
SNAKE RIVER NR SHELLEY ID | ID | Latitude 43°24'47", Longitude 112°08'06" NAD83 | 35% | 24 | 25355.9836 | [6 empty] | 155.2917 | 0.0026031 | [10 empty] | 2 | [52 empty] | Concurrent with USGS gauge site 13060000, sample start times are shown below to coordinate with gauge data | NWIS USGS data. URL: http://nwis.waterdata.usgs.gov/usa/nwis/qwdata. Accessed 8/11/2015
SNAKE RIVER NR BLACKFOOT ID | ID | Latitude 43°07'31", Longitude 112°31'08" NAD83 | 35% | 24 | 29292.766 | [6 empty] | 87.375 | 0.075071 | [10 empty] | 32 | [52 empty] | Concurrent with USGS gauge site 13069500, sample start times are shown below to coordinate with gauge data | NWIS USGS data. URL: http://nwis.waterdata.usgs.gov/usa/nwis/qwdata. Accessed 8/11/2015
BOISE RIVER NR TWIN SPRINGS ID | ID | Latitude 43°40'05", Longitude 115°43'31" NAD83 | 30% | 83 | 2154.87 | [6 empty] | 106.4819 | 2.0335 | [10 empty] | 32 | [52 empty] | Concurrent with USGS gauge site 13185000, sample start times are shown below to coordinate with gauge data | NWIS USGS data. URL: http://nwis.waterdata.usgs.gov/usa/nwis/qwdata. Accessed 8/11/2015
SOUTH FORK PAYETTE RIVER AT LOWMAN, ID | ID | Latitude 44°05'07", Longitude 115°37'20" NAD83 | 35% | 73 | 1155.13 | [6 empty] | 67.4932 | 1.8082 | [10 empty] | 75 | [52 empty] | Concurrent with USGS gauge site 13235000, sample start times are shown below to coordinate with gauge data | NWIS USGS data. URL: http://nwis.waterdata.usgs.gov/usa/nwis/qwdata. Accessed 8/11/2015
VALLEY CREEK AT STANLEY ID | ID | Latitude 44°13'21", Longitude 114°55'52" NAD83 | 35% | 72 | 380.728 | [6 empty] | 13.7583 | 0.13376 | [10 empty] | 32 | [52 empty] | Concurrent with USGS gauge site 13295000, sample start times are shown below to coordinate with gauge data | NWIS USGS data. URL: http://nwis.waterdata.usgs.gov/usa/nwis/qwdata. Accessed 8/11/2015
YANKEE FORK SALMON RIVER NR CLAYTON ID | ID | Latitude 44°16'44", Longitude 114°44'02" NAD83 | 35% | 34 | 489.508 | [6 empty] | 8.0588 | 0.028165 | [10 empty] | 32 | [52 empty] | Concurrent with USGS gauge site 13296000, sample start times are shown below to coordinate with gauge data | NWIS USGS data. URL: http://nwis.waterdata.usgs.gov/usa/nwis/qwdata. Accessed 8/11/2015
SALMON RIVER BL YANKEE FORK NR CLAYTON ID | ID | Latitude 44°16'06", Longitude 114°43'58" NAD83 | 35% | 60 | 2090.12 | [6 empty] | 78.4 | 0.28782 | [10 empty] | 32 | [52 empty] | Concurrent with USGS gauge site 13296500, sample start times are shown below to coordinate with gauge data | NWIS USGS data. URL: http://nwis.waterdata.usgs.gov/usa/nwis/qwdata. Accessed 8/11/2015
SLATE CREEK AT MOUTH NEAR CLAYTON ID | ID | Latitude 44°15'19", Longitude 114°33'48" NAD27 | 35% | 2 | 81.8436 | [6 empty] | 0.525 | 0.0008925 | [10 empty] | 8 | [52 empty] | Concurrent with USGS gauge site 13297250, sample start times are shown below to coordinate with gauge data | NWIS USGS data. URL: http://nwis.waterdata.usgs.gov/usa/nwis/qwdata. Accessed 8/11/2015
GERMANIA CREEK NR CLAYTON ID | ID | Latitude 44°02'21", Longitude 114°27'40" NAD27 | 35% | 1 | 132.089 | [6 empty] | 2.2 | 0.00042 | [10 empty] | 4 | [52 empty] | Concurrent with USGS gauge site 13297404, sample start times are shown below to coordinate with gauge data | NWIS USGS data. URL: http://nwis.waterdata.usgs.gov/usa/nwis/qwdata. Accessed 8/11/2015
EF SALMON RIVER BL HERD CREEK NR CLAYTON ID | ID | Latitude 44°09'25", Longitude 114°17'58" NAD27 | 35% | 4 | 174.5652 | [6 empty] | 21.75 | 0.053025 | [10 empty] | 32 | [52 empty] | Concurrent with USGS gauge site 13297605, sample start times are shown below to coordinate with gauge data | NWIS USGS data. URL: http://nwis.waterdata.usgs.gov/usa/nwis/qwdata. Accessed 8/11/2015
SF SALMON RIVER NR KRASSEL RANGER STATION ID | ID | Latitude 44°59'13", Longitude 115°43'30" NAD83 | 35% | 72 | 854.696 | [6 empty] | 45.6667 | 0.77163 | [10 empty] | 8 | [52 empty] | Concurrent with USGS gauge site 13310700, sample start times are shown below to coordinate with gauge data | NWIS USGS data. URL: http://nwis.waterdata.usgs.gov/usa/nwis/qwdata. Accessed 8/11/2015
JOHNSON CREEK AT YELLOW PINE ID | ID | Latitude 44°57'42", Longitude 115°30'00" NAD83 | 35% | 72 | 564.617 | [6 empty] | 33.4389 | 0.049131 | [10 empty] | 32 | [52 empty] | Concurrent with USGS gauge site 13313000, sample start times are shown below to coordinate with gauge data | NWIS USGS data. URL: http://nwis.waterdata.usgs.gov/usa/nwis/qwdata. Accessed 8/11/2015
SELWAY RIVER NR LOWELL ID | ID | Latitude 46°05'12", Longitude 115°30'50" NAD83 | 35% | 68 | 4959.827 | [6 empty] | 322.6029 | 0.2452 | [10 empty] | 16 | [52 empty] | Concurrent with USGS gauge site 13336500, sample start times are shown below to coordinate with gauge data | NWIS USGS data. URL: http://nwis.waterdata.usgs.gov/usa/nwis/qwdata. Accessed 8/11/2015
LOCHSA RIVER NR LOWELL ID | ID | Latitude 46°09'03", Longitude 115°35'14" NAD83 | 35% | 68 | 3051.006 | [6 empty] | 226.2647 | 0.14463 | [10 empty] | 32 | [52 empty] | Concurrent with USGS gauge site 13337000, sample start times are shown below to coordinate with gauge data | NWIS USGS data. URL: http://nwis.waterdata.usgs.gov/usa/nwis/qwdata. Accessed 8/11/2015
NF CLEARWATER RIVER NR CANYON RANGER STATION ID | ID | Latitude 46°50'26", Longitude 115°37'16" NAD83 | 35% | 68 | 3356.625 | [6 empty] | 219.9412 | 0.16686 | [10 empty] | 16 | [52 empty] | Concurrent with USGS gauge site 13340600, sample start times are shown below to coordinate with gauge data | NWIS USGS data. URL: http://nwis.waterdata.usgs.gov/usa/nwis/qwdata. Accessed 8/11/2015
ELWHA RIVER ABOVE LAKE MILLS NR PORT ANGELES, WA | WA | Latitude 47°58'13", Longitude 123°35'22" NAD27 | 25% | 169 | 512.818 | [6 empty] | 65.4583 | 1.7562 | [63 empty] | Concurrent with USGS gauge site 12044900, sample start times are shown below to coordinate with gauge data | NWIS USGS data. URL: http://nwis.waterdata.usgs.gov/usa/nwis/qwdata. Accessed 8/11/2015
DUNGENESS RIVER AT HWY 101 BR NEAR CARLSBORG, WA | WA | Latitude 48°04'34", Longitude 123°08'58" NAD27 | 30% | 9 | 461.018 | [7 empty] | 21.7432 | [10 empty] | 128 | [52 empty] | Concurrent with USGS gauge site 12048600, sample start times are shown below to coordinate with gauge data | NWIS USGS data. URL: http://nwis.waterdata.usgs.gov/usa/nwis/qwdata. Accessed 8/11/2015
BAD RIVER NEAR ODANAH, WI | WI | Latitude 46°29'12", Longitude 90°41'46" NAD27 | 25% | 4 | 1546.22 | [6 empty] | 137 | 0.16275 | [63 empty] | Concurrent with USGS gauge site 4027000, sample start times are shown below to coordinate with gauge data | NWIS USGS data. URL: http://nwis.waterdata.usgs.gov/usa/nwis/qwdata. Accessed 8/11/2015
SOUTH FORK BAD R NEAR COTTONWOOD,SD | SD | Latitude 43°58'08.5", Longitude 101°46'00.5" NAD27 | 30% | 1 | 665.627 | [7 empty] | 0.63 | [10 empty] | 16 | [52 empty] | Concurrent with USGS gauge site 6440200, sample start times are shown below to coordinate with gauge data | NWIS USGS data. URL: http://nwis.waterdata.usgs.gov/usa/nwis/qwdata. Accessed 8/11/2015
PLUM CREEK BELOW HAYES, SD | SD | Latitude 44°12'38", Longitude 100°43'34" NAD27 | 30% | 4 | 766.636 | [6 empty] | 20 | 0.051188 | [10 empty] | 4 | [52 empty] | Concurrent with USGS gauge site 6441110, sample start times are shown below to coordinate with gauge data | NWIS USGS data. URL: http://nwis.waterdata.usgs.gov/usa/nwis/qwdata. Accessed 8/11/2015
WILLOW CREEK NEAR FORT PIERRE, SD | SD | Latitude 44°19'03", Longitude 100°25'08" NAD27 | 35% | 4 | 266.769 | [6 empty] | 2.5 | 0.079538 | [10 empty] | 8 | [52 empty] | Concurrent with USGS gauge site 6441400, sample start times are shown below to coordinate with gauge data | NWIS USGS data. URL: http://nwis.waterdata.usgs.gov/usa/nwis/qwdata. Accessed 8/11/2015
BAD R NEAR FORT PIERRE,SD | SD | Latitude 44°19'36", Longitude 100°23'02" NAD27 | 30% | 8 | 8150.693 | [6 empty] | 101 | 0.52001 | [10 empty] | 16 | [52 empty] | Concurrent with USGS gauge site 6441500, sample start times are shown below to coordinate with gauge data | NWIS USGS data. URL: http://nwis.waterdata.usgs.gov/usa/nwis/qwdata. Accessed 8/11/2015
SHIP C BL COTTONWOOD PARK NR ANCHORAGE AK | AK | Latitude 61°14'29", Longitude 149°42'14" NAD27 | 30% | 8 | [7 empty] | 15.1714 | 0.21545 | [10 empty] | 64 | [52 empty] | Concurrent with USGS gauge site 15276250, sample start times are shown below to coordinate with gauge data | NWIS USGS data. URL: http://nwis.waterdata.usgs.gov/usa/nwis/qwdata. Accessed 8/11/2015
EKLUTNA R AT OLD GLENN HWY AT EKLUTNA AK | AK | Latitude 61°27'01", Longitude 149°22'02" NAD27 | 35% | 8 | 445.478 | [6 empty] | 2.075 | 0.066413 | [10 empty] | 32 | [52 empty] | Concurrent with USGS gauge site 15280200, sample start times are shown below to coordinate with gauge data | NWIS USGS data. URL: http://nwis.waterdata.usgs.gov/usa/nwis/qwdata. Accessed 8/11/2015
COLORADO RIVER AT DEBEQUE | CO | Latitude 39°19'53", Longitude 108°12'29" NAD27 | 30% | 9 | [7 empty] | 580 | 5.5358 | [10 empty] | 64 | [52 empty] | Concurrent with USGS gauge site 391953108122901, sample start times are shown below to coordinate with gauge data | NWIS USGS data. URL: http://nwis.waterdata.usgs.gov/usa/nwis/qwdata. Accessed 8/11/2015
W HOOP CR TRIB AT LOWER STAT NR BERTHOUD FALLS TB2 | CO | Latitude 39°46'57", Longitude 105°47'15" NAD27 | 30% | 2 | [7 empty] | 0.105 | 1.1361 | [10 empty] | 16 | [52 empty] | Concurrent with USGS gauge site 394657105471500, sample start times are shown below to coordinate with gauge data | NWIS USGS data. URL: http://nwis.waterdata.usgs.gov/usa/nwis/qwdata. Accessed 8/11/2015
HOOP CR BEL FLORAL PARK NR BERTHOUD PASS HC3 | CO | Latitude 39°47'14", Longitude 105°46'52" NAD27 | 30% | 2 | [7 empty] | 0.58 | 0.63 | [10 empty] | 32 | [52 empty] | Concurrent with USGS gauge site 394714105465200, sample start times are shown below to coordinate with gauge data | NWIS USGS data. URL: http://nwis.waterdata.usgs.gov/usa/nwis/qwdata. Accessed 8/11/2015
HOOP CR AB TRIB AT FLORAL PARK NR BERTHOUD PAS HC2 | CO | Latitude 39°47'30", Longitude 105°46'48" NAD27 | 30% | 3 | [7 empty] | 0.09 | 0.50575 | [10 empty] | 8 | [52 empty] | Concurrent with USGS gauge site 394730105464802, sample start times are shown below to coordinate with gauge data | NWIS USGS data. URL: http://nwis.waterdata.usgs.gov/usa/nwis/qwdata. Accessed 8/11/2015
MIDDLE C AB DAM SITE NR OAK CREEK, CO | CO | Latitude 40°16'08", Longitude 106°51'30" NAD27 | 25% | 1 | [7 empty] | 0.03 | 0.00525 | [10 empty] | 2 | [52 empty] | Concurrent with USGS gauge site 401608106513001, sample start times are shown below to coordinate with gauge data | NWIS USGS data. URL: http://nwis.waterdata.usgs.gov/usa/nwis/qwdata. Accessed 8/11/2015
CRESCENT R NR MOUTH NR TUXEDNI BAY AK | AK | Latitude 60°14'36", Longitude 152°34'49" NAD83 | 25% | 1 | 644.0782 | [6 empty] | 4980 | 108.465 | [63 empty] | Concurrent with USGS gauge site 15294650, sample start times are shown below to coordinate with gauge data | NWIS USGS data. URL: http://nwis.waterdata.usgs.gov/usa/nwis/qwdata. Accessed 8/11/2015
TROUT CK NR TAHOE VALLEY, CA | CA | Latitude 38°55'12", Longitude 119°58'17" NAD27 | 35% | 1 | 95.0526 | [6 empty] | 1.4 | 0.231 | [10 empty] | 16 | [52 empty] | Concurrent with USGS gauge site 10336780, sample start times are shown below to coordinate with gauge data | NWIS USGS data. URL: http://nwis.waterdata.usgs.gov/usa/nwis/qwdata. Accessed 8/11/2015
CLEAR CK AT CLEAR CK RANCH NR CARSON CIT, NV | NV | Latitude 39°06'26", Longitude 119°50'31" NAD27 | 25% | 1 | [7 empty] | 0.05 | 0.005355 | [63 empty] | Concurrent with USGS gauge site 10310490, sample start times are shown below to coordinate with gauge data | NWIS USGS data. URL: http://nwis.waterdata.usgs.gov/usa/nwis/qwdata. Accessed 8/11/2015
CLEAR CK ABV HWY 50 NR SPOONER SUMMIT, NV | NV | Latitude 39°07'14", Longitude 119°52'35" NAD27 | 35% | 2 | 17145.72 | [6 empty] | 0.085 | 0.0040425 | [10 empty] | 8 | [52 empty] | Concurrent with USGS gauge site 10310485, sample start times are shown below to coordinate with gauge data | NWIS USGS data. URL: http://nwis.waterdata.usgs.gov/usa/nwis/qwdata. Accessed 8/11/2015
CLEAR CK AT FUJI PK AT CARSON CITY, NV | NV | Latitude 39°06'52", Longitude 119°46'32" NAD27 | 35% | 14 | 46.1018 | [6 empty] | 0.285 | 0.01383 | [10 empty] | 16 | [52 empty] | Concurrent with USGS gauge site 10310518, sample start times are shown below to coordinate with gauge data | NWIS USGS data. URL: http://nwis.waterdata.usgs.gov/usa/nwis/qwdata. Accessed 8/11/2015
GENERAL C NR MEEKS BAY CA | CA | Latitude 39°03'07", Longitude 120°07'03" NAD27 | 35% | 13 | 19.2695 | [6 empty] | 2.8731 | 0.060423 | [10 empty] | 64 | [52 empty] | Concurrent with USGS gauge site 10336645, sample start times are shown below to coordinate with gauge data | NWIS USGS data. URL: http://nwis.waterdata.usgs.gov/usa/nwis/qwdata. Accessed 8/11/2015
BLACKWOOD C NR TAHOE CITY CA | CA | Latitude 39°06'27", Longitude 120°09'40" NAD27 | 30% | 17 | 29.0079 | [6 empty] | 7.4059 | 0.28667 | [10 empty] | 64 | [52 empty] | Concurrent with USGS gauge site 10336660, sample start times are shown below to coordinate with gauge data | NWIS USGS data. URL: http://nwis.waterdata.usgs.gov/usa/nwis/qwdata. Accessed 8/11/2015
WARD C AT HWY 89 NR TAHOE PINES CA | CA | Latitude 39°07'56", Longitude 120°09'24" NAD27 | 35% | 1 | 25.1229 | [6 empty] | 1.9 | 0.01575 | [10 empty] | 64 | [52 empty] | Concurrent with USGS gauge site 10336676, sample start times are shown below to coordinate with gauge data | NWIS USGS data. URL: http://nwis.waterdata.usgs.gov/usa/nwis/qwdata. Accessed 8/11/2015
EAGLE ROCK CK NR STATELINE, NV | NV | Latitude 38°57'24", Longitude 119°55'36" NAD27 | 35% | 29 | 1.6317 | [6 empty] | 0.23414 | 0.021177 | [10 empty] | 16 | [52 empty] | Concurrent with USGS gauge site 10336759, sample start times are shown below to coordinate with gauge data | NWIS USGS data. URL: http://nwis.waterdata.usgs.gov/usa/nwis/qwdata. Accessed 8/11/2015
SAN JUAN C AT LA NOVIA ST BR AT SAN JUAN CAPIS CA | CA | Latitude 33°30'09", Longitude 117°38'50" NAD27 | 35% | 28 | 282.309 | [6 empty] | 14.5146 | 4.0168 | [10 empty] | 32 | [52 empty] | Concurrent with USGS gauge site 11046530, sample start times are shown below to coordinate with gauge data | NWIS USGS data. URL: http://nwis.waterdata.usgs.gov/usa/nwis/qwdata. Accessed 8/11/2015
ARROYO TRABUCO A SAN JUAN CAPISTRANO CA | CA | Latitude 33°29'54", Longitude 117°39'54" NAD27 | 35% | 32 | 140.1184 | [6 empty] | 5.8438 | 1.5005 | [10 empty] | 32 | [52 empty] | Concurrent with USGS gauge site 11047300, sample start times are shown below to coordinate with gauge data | NWIS USGS data. URL: http://nwis.waterdata.usgs.gov/usa/nwis/qwdata. Accessed 8/11/2015
SAN DIEGO C AT CULVER DRIVE NR IRVINE CA | CA | Latitude 33°40'54", Longitude 117°48'31" NAD27 | 35% | 6 | 108.2615 | [6 empty] | 0.40833 | 0.17063 | [10 empty] | 4 | [52 empty] | Concurrent with USGS gauge site 11048500, sample start times are shown below to coordinate with gauge data | NWIS USGS data. URL: http://nwis.waterdata.usgs.gov/usa/nwis/qwdata. Accessed 8/11/2015
SAN DIEGO C A CAMPUS DRIVE NR IRVINE CA | CA | Latitude 33°39'20", Longitude 117°50'41" NAD27 | 30% | 3 | [7 empty] | 0.91 | 0.0833 | [10 empty] | 4 | [52 empty] | Concurrent with USGS gauge site 11048555, sample start times are shown below to coordinate with gauge data | NWIS USGS data. URL: http://nwis.waterdata.usgs.gov/usa/nwis/qwdata. Accessed 8/11/2015
SANTA ANA R A IMPERIAL HWY NR ANAHEIM CA | CA | Latitude 33°51'23", Longitude 117°47'23" NAD27 | 35% | 1 | 3998.942 | [6 empty] | 1.4 | 0.0294 | [10 empty] | 8 | [52 empty] | Concurrent with USGS gauge site 11075600, sample start times are shown below to coordinate with gauge data | NWIS USGS data. URL: http://nwis.waterdata.usgs.gov/usa/nwis/qwdata. Accessed 8/11/2015
CALLEGUAS C NR CAMARILLO CA | CA | Latitude 34°10'46", Longitude 119°02'20" NAD27 | 35% | 6 | 642.317 | [6 empty] | 0.75 | 0.17115 | [10 empty] | 4 | [52 empty] | Concurrent with USGS gauge site 11106550, sample start times are shown below to coordinate with gauge data | NWIS USGS data. URL: http://nwis.waterdata.usgs.gov/usa/nwis/qwdata. Accessed 8/11/2015
SANTA CLARA RIVER AT L.A.-VENTURA CO. LINE CA | CA | Latitude 34°23'59", Longitude 118°42'14" NAD27 | 35% | 30 | 1618.74 | [6 empty] | 1.7463 | 0.78998 | [10 empty] | 32 | [52 empty] | Concurrent with USGS gauge site 11108500, sample start times are shown below to coordinate with gauge data | NWIS USGS data. URL: http://nwis.waterdata.usgs.gov/usa/nwis/qwdata. Accessed 8/11/2015
HOPPER CREEK NEAR PIRU CA | CA | Latitude 34°24'03", Longitude 118°49'32" NAD27 | 35% | 8 | 61.1237 | [6 empty] | 1.7363 | 0.56612 | [10 empty] | 16 | [52 empty] | Concurrent with USGS gauge site 11110500, sample start times are shown below to coordinate with gauge data | NWIS USGS data. URL: http://nwis.waterdata.usgs.gov/usa/nwis/qwdata. Accessed 8/11/2015
SESPE C NR FILLMORE | CA | Latitude 34°26'30", Longitude 118°55'35" NAD27 | 35% | 11 | 652.677 | [6 empty] | 6.6409 | 1.0546 | [10 empty] | 32 | [52 empty] | Concurrent with USGS gauge site 11113000, sample start times are shown below to coordinate with gauge data | NWIS USGS data. URL: http://nwis.waterdata.usgs.gov/usa/nwis/qwdata. Accessed 8/11/2015
SANTA CLARA RIVER AT MONTALVO CA | CA | Latitude 34°14'32", Longitude 119°11'20" NAD27 | 35% | 16 | 4128.441 | [6 empty] | 19.8969 | 5.5939 | [10 empty] | 32 | [52 empty] | Concurrent with USGS gauge site 11114000, sample start times are shown below to coordinate with gauge data | NWIS USGS data. URL: http://nwis.waterdata.usgs.gov/usa/nwis/qwdata. Accessed 8/11/2015
SAN ANTONIO C A CASITAS SPRINGS | CA | Latitude 34°22'49", Longitude 119°18'13" NAD27 | 35% | 7 | 132.6074 | [6 empty] | 2.1357 | 0.20816 | [10 empty] | 32 | [52 empty] | Concurrent with USGS gauge site 11117500, sample start times are shown below to coordinate with gauge data | NWIS USGS data. URL: http://nwis.waterdata.usgs.gov/usa/nwis/qwdata. Accessed 8/11/2015
VENTURA R NR VENTURA | CA | Latitude 34°21'08", Longitude 119°18'27" NAD27 | 35% | 11 | 486.918 | [6 empty] | 27.3091 | 1.0019 | [10 empty] | 32 | [52 empty] | Concurrent with USGS gauge site 11118500, sample start times are shown below to coordinate with gauge data | NWIS USGS data. URL: http://nwis.waterdata.usgs.gov/usa/nwis/qwdata. Accessed 8/11/2015
LOPEZ C NR ARROYO GRANDE CA | CA | Latitude 35°14'08", Longitude 120°28'17" NAD27 | 35% | 2 | 54.1307 | [6 empty] | 0.975 | 0.046725 | [10 empty] | 16 | [52 empty] | Concurrent with USGS gauge site 11141280, sample start times are shown below to coordinate with gauge data | NWIS USGS data. URL: http://nwis.waterdata.usgs.gov/usa/nwis/qwdata. Accessed 8/11/2015
CARMEL R NR CARMEL CA | CA | Latitude 36°32'21", Longitude 121°52'46" NAD27 | 35% | 48 | 639.727 | [6 empty] | 16.365 | 5.1274 | [10 empty] | 32 | [52 empty] | Concurrent with USGS gauge site11143250, sample start times are shown below to coordinate with gauge data | NWIS USGS data. URL: http://nwis.waterdata.usgs.gov/usa/nwis/qwdata. Accessed 8/11/2015
SANTA RITA C NR TEMPLETON CA | CA | Latitude 35°31'26", Longitude 120°45'54" NAD27 | 25% | 6 | 47.1378 | [6 empty] | 1.9267 | 0.40145 | [10 empty] | 32 | [52 empty] | Concurrent with USGS gauge site 11147070, sample start times are shown below to coordinate with gauge data | NWIS USGS data. URL: http://nwis.waterdata.usgs.gov/usa/nwis/qwdata. Accessed 8/11/2015
NACIMIENTO R BL SAPAQUE C NR BRYSON CA | CA | Latitude 35°47'19", Longitude 121°05'34" NAD27 | 35% | 47 | 419.578 | [6 empty] | 19.7236 | 0.63405 | [10 empty] | 16 | [52 empty] | Concurrent with USGS gauge site 11148900, sample start times are shown below to coordinate with gauge data | NWIS USGS data. URL: http://nwis.waterdata.usgs.gov/usa/nwis/qwdata. Accessed 8/11/2015
SAN ANTONIO R NR LOCKWOOD CA | CA | Latitude 35°53'48", Longitude 121°05'14" NAD27 | 35% | 335 | 562.027 | [6 empty] | 8.4344 | 3.632 | [10 empty] | 64 | [52 empty] | Concurrent with USGS gauge site 11149900, sample start times are shown below to coordinate with gauge data | NWIS USGS data. URL: http://nwis.waterdata.usgs.gov/usa/nwis/qwdata. Accessed 8/11/2015
SALINAS R NR CHUALAR CA | CA | Latitude 36°33'13", Longitude 121°32'54" NAD27 | 30% | 1 | 10468.73 | [6 empty] | 309 | 20.895 | [10 empty] | 2 | [52 empty] | Concurrent with USGS gauge site 11152300, sample start times are shown below to coordinate with gauge data | NWIS USGS data. URL: http://nwis.waterdata.usgs.gov/usa/nwis/qwdata. Accessed 8/11/2015
LLAGAS C AB CHESBRO RES NR MORGAN HILL CA | CA | Latitude 37°08'54", Longitude 121°46'02" NAD27 | 35% | 1 | 24.9416 | [6 empty] | 3.8 | 0.09345 | [10 empty] | 8 | [52 empty] | Concurrent with USGS gauge site 11153470, sample start times are shown below to coordinate with gauge data | NWIS USGS data. URL: http://nwis.waterdata.usgs.gov/usa/nwis/qwdata. Accessed 8/11/2015
UVAS C AB UVAS RES NR MORGAN HILL CA | CA | Latitude 37°05'34", Longitude 121°43'02" NAD27 | 35% | 17 | 54.3898 | [6 empty] | 4.0135 | 0.079553 | [10 empty] | 32 | [52 empty] | Concurrent with USGS gauge site 11153900, sample start times are shown below to coordinate with gauge data | NWIS USGS data. URL: http://nwis.waterdata.usgs.gov/usa/nwis/qwdata. Accessed 8/11/2015
CLEAR C NR IDRIA CA | CA | Latitude 36°21'39", Longitude 120°45'35" NAD27 | 35% | 65 | 14.5 | [6 empty] | 0.40754 | 0.22464 | [10 empty] | 32 | [52 empty] | Concurrent with USGS gauge site 11154700, sample start times are shown below to coordinate with gauge data | NWIS USGS data. URL: http://nwis.waterdata.usgs.gov/usa/nwis/qwdata. Accessed 8/11/2015
SOQUEL CA | CA | Latitude 36°59'29", Longitude 121°57'17" NAD27 | 35% | 23 | 104.1175 | [6 empty] | 6.6509 | 1.6383 | [10 empty] | 32 | [52 empty] | Concurrent with USGS gauge site 11160000, sample start times are shown below to coordinate with gauge data | NWIS USGS data. URL: http://nwis.waterdata.usgs.gov/usa/nwis/qwdata. Accessed 8/11/2015
SAN LORENZO R A BIG TREES CA | CA | Latitude 37°02'40", Longitude 122°04'17" NAD27 | 25% | 62 | 274.54 | [6 empty] | 16.7871 | 2.2293 | [10 empty] | 32 | [52 empty] | Concurrent with USGS gauge site 11160500, sample start times are shown below to coordinate with gauge data | NWIS USGS data. URL: http://nwis.waterdata.usgs.gov/usa/nwis/qwdata. Accessed 8/11/2015
PESCADERO C NR PESCADERO CA | CA | Latitude 37°15'39", Longitude 122°19'40" NAD27 | 25% | 18 | 118.88 | [6 empty] | 5.725 | 0.43318 | [10 empty] | 32 | [52 empty] | Concurrent with USGS gauge site 11162500, sample start times are shown below to coordinate with gauge data | NWIS USGS data. URL: http://nwis.waterdata.usgs.gov/usa/nwis/qwdata. Accessed 8/11/2015
SAN GREGORIO CA | CA | Latitude 37°19'33", Longitude 122°23'08" NAD27 | 25% | 20 | 131.83 | [6 empty] | 3.3895 | 0.13537 | [10 empty] | 16 | [52 empty] | Concurrent with USGS gauge site 11162570, sample start times are shown below to coordinate with gauge data | NWIS USGS data. URL: http://nwis.waterdata.usgs.gov/usa/nwis/qwdata. Accessed 8/11/2015
PERMANENTE C NR MONTE VISTA CA | CA | Latitude 37°20'00", Longitude 122°05'13" NAD27 | 35% | 16 | 10 | [6 empty] | 0.93 | 2.3823 | [10 empty] | 64 | [52 empty] | Concurrent with USGS gauge site 11166575, sample start times are shown below to coordinate with gauge data | NWIS USGS data. URL: http://nwis.waterdata.usgs.gov/usa/nwis/qwdata. Accessed 8/11/2015
WF PERMANENTE C NR MONTE VISTA CA | CA | Latitude 37°19'59", Longitude 122°05'58" NAD27 | 35% | 14 | 7.7 | [6 empty] | 0.80857 | 0.62715 | [10 empty] | 32 | [52 empty] | Concurrent with USGS gauge site 11166578, sample start times are shown below to coordinate with gauge data | NWIS USGS data. URL: http://nwis.waterdata.usgs.gov/usa/nwis/qwdata. Accessed 8/11/2015
GUADALUPE R ABV HWY 101 A SAN JOSE CA | CA | Latitude 37°22'26", Longitude 121°55'55" NAD27 | 35% | 10 | 414.4 | [6 empty] | 45.2 | 5.6049 | [10 empty] | 32 | [52 empty] | Concurrent with USGS gauge site 11169025, sample start times are shown below to coordinate with gauge data | NWIS USGS data. URL: http://nwis.waterdata.usgs.gov/usa/nwis/qwdata. Accessed 8/11/2015
CALABAZAS C TRIB AT MT EDEN RD NR SARATOGA CA | CA | Latitude 37°16'09", Longitude 122°03'36" NAD27 | 35% | 17 | 0.96 | [6 empty] | 0.57765 | 0.13142 | [10 empty] | 32 | [52 empty] | Concurrent with USGS gauge site 11169580, sample start times are shown below to coordinate with gauge data | NWIS USGS data. URL: http://nwis.waterdata.usgs.gov/usa/nwis/qwdata. Accessed 8/11/2015
CALABAZAS C A MT EDEN RD NR SARATOGA CA | CA | Latitude 37°16'03", Longitude 122°03'31" NAD27 | 35% | 3 | 1.27 | [6 empty] | 0.27 | 0.072905 | [10 empty] | 16 | [52 empty] | Concurrent with USGS gauge site 11169581, sample start times are shown below to coordinate with gauge data | NWIS USGS data. URL: http://nwis.waterdata.usgs.gov/usa/nwis/qwdata. Accessed 8/11/2015
CALABAZAS C TRIB AT MT EDEN RD NR SARATOGA CA | CA | Latitude 37°16'09", Longitude 122°03'36" NAD27 | 25% | 3 | 0.96 | [6 empty] | 0.1 | 0.03955 | [10 empty] | 16 | [52 empty] | Concurrent with USGS gauge site 11169586, sample start times are shown below to coordinate with gauge data | NWIS USGS data. URL: http://nwis.waterdata.usgs.gov/usa/nwis/qwdata. Accessed 8/11/2015
CALABAZAS C TRIB 4 A MT EDEN RD NR SARATOGA CA | CA | Latitude 37°15'54", Longitude 122°03'18" NAD27 | 35% | 5 | 0.67 | [6 empty] | 0.15 | 0.2562 | [10 empty] | 32 | [52 empty] | Concurrent with USGS gauge site 11169588, sample start times are shown below to coordinate with gauge data | NWIS USGS data. URL: http://nwis.waterdata.usgs.gov/usa/nwis/qwdata. Accessed 8/11/2015
PROSPECT C AT SARATOGA GOLF COURSE NR SARATOGA CA | CA | Latitude 37°17'09", Longitude 122°03'14" NAD27 | 35% | 5 | 0.6993 | [6 empty] | 0.276 | 0.05901 | [10 empty] | 16 | [52 empty] | Concurrent with USGS gauge site 11169600, sample start times are shown below to coordinate with gauge data | NWIS USGS data. URL: http://nwis.waterdata.usgs.gov/usa/nwis/qwdata. Accessed 8/11/2015
PROSPECT C A MRA LA NR SARATOGA CA | CA | Latitude 37°17'38", Longitude 122°02'34" NAD27 | 35% | 10 | 1.9684 | [6 empty] | 0.69333 | 0.10206 | [10 empty] | 16 | [52 empty] | Concurrent with USGS gauge site 11169610, sample start times are shown below to coordinate with gauge data | NWIS USGS data. URL: http://nwis.waterdata.usgs.gov/usa/nwis/qwdata. Accessed 8/11/2015
PROSPECT C TRIB NR SARATOGA CA | CA | Latitude 37°17'38", Longitude 122°02'34" NAD27 | 25% | 1 | [8 empty] | 0.00546 | [10 empty] | 4 | [52 empty] | Concurrent with USGS gauge site 11169611, sample start times are shown below to coordinate with gauge data | NWIS USGS data. URL: http://nwis.waterdata.usgs.gov/usa/nwis/qwdata. Accessed 8/11/2015
CALABAZAS C A RAINBOW DRIVE NR CUPERTINO CA | CA | Latitude 37°18'03", Longitude 122°01'32" NAD27 | 35% | 23 | 10.3081 | [6 empty] | 1.911 | 1.23 | [10 empty] | 64 | [52 empty] | Concurrent with USGS gauge site 11169616, sample start times are shown below to coordinate with gauge data | NWIS USGS data. URL: http://nwis.waterdata.usgs.gov/usa/nwis/qwdata. Accessed 8/11/2015
TOROGAS C A WARM SPRINGS RD A FREMONT CA | CA | Latitude 37°28'48", Longitude 121°55'21" NAD27 | 30% | 2 | [7 empty] | 0.06 | 0.0252 | [10 empty] | 4 | [52 empty] | Concurrent with USGS gauge site , sample start times are shown below to coordinate with gauge data | NWIS USGS data. URL: http://nwis.waterdata.usgs.gov/usa/nwis/qwdata. Accessed 8/11/2015
ZONE 6 LINE B A WARM SPRINGS CA | CA | Latitude 37°28'11", Longitude 121°55'00" NAD27 | 35% | 16 | 2.1497 | [6 empty] | 0.049375 | 0.02787 | [10 empty] | 16 | [52 empty] | Concurrent with USGS gauge site 11172365, sample start times are shown below to coordinate with gauge data | NWIS USGS data. URL: http://nwis.waterdata.usgs.gov/usa/nwis/qwdata. Accessed 8/11/2015
ALAMEDA C BL WELCH C NR SUNOL CA | CA | Latitude 37°32'26", Longitude 121°51'19" NAD27 | 35% | 39 | 385.908 | [6 empty] | 9.2659 | 0.37454 | [10 empty] | 32 | [52 empty] | Concurrent with USGS gauge site 11173575, sample start times are shown below to coordinate with gauge data | NWIS USGS data. URL: http://nwis.waterdata.usgs.gov/usa/nwis/qwdata. Accessed 8/11/2015
ALAMEDA C A HWY 680 NR SUNOL CA | CA | Latitude 37°34'33", Longitude 121°52'23" NAD27 | 35% | 1 | 494.688 | [6 empty] | 9 | 0.00672 | [10 empty] | 16 | [52 empty] | Concurrent with USGS gauge site 11174060, sample start times are shown below to coordinate with gauge data | NWIS USGS data. URL: http://nwis.waterdata.usgs.gov/usa/nwis/qwdata. Accessed 8/11/2015
ARROYO MOCHO A HOPYARD RD A PLEASANTON CA | CA | Latitude 37°40'49", Longitude 121°54'10" NAD27 | 30% | 9 | [7 empty] | 2.8967 | 0.10173 | [10 empty] | 16 | [52 empty] | Concurrent with USGS gauge site 11176325, sample start times are shown below to coordinate with gauge data | NWIS USGS data. URL: http://nwis.waterdata.usgs.gov/usa/nwis/qwdata. Accessed 8/11/2015
ARROYO DE LA LAGUNA A BERNAL AVE A PLEASANTON CA | CA | Latitude 37°39'19", Longitude 121°54'15" NAD27 | 30% | 4 | [7 empty] | 1.935 | 0.040661 | [10 empty] | 16 | [52 empty] | Concurrent with USGS gauge site 11176710, sample start times are shown below to coordinate with gauge data | NWIS USGS data. URL: http://nwis.waterdata.usgs.gov/usa/nwis/qwdata. Accessed 8/11/2015
ARROYO DE LA LAGUNA NR PLEASANTON CA | CA | Latitude 37°36'55", Longitude 121°52'50" NAD27 | 35% | 9 | 1048.95 | [6 empty] | 6.7333 | 0.39667 | [10 empty] | 16 | [52 empty] | Concurrent with USGS gauge site 11177000, sample start times are shown below to coordinate with gauge data | NWIS USGS data. URL: http://nwis.waterdata.usgs.gov/usa/nwis/qwdata. Accessed 8/11/2015
ALAMEDA C NR NILES CA | CA | Latitude 37°35'14", Longitude 121°57'35" NAD27 | 35% | 64 | 1639.46 | [6 empty] | 22.6375 | 1.9129 | [10 empty] | 64 | [52 empty] | Concurrent with USGS gauge site 11179000, sample start times are shown below to coordinate with gauge data | NWIS USGS data. URL: http://nwis.waterdata.usgs.gov/usa/nwis/qwdata. Accessed 8/11/2015
SAN LORENZO C AB DON CASTRO RES NR CASTRO V CA | CA | Latitude 37°41'43", Longitude 122°02'38" NAD27 | 35% | 24 | 46.6198 | [6 empty] | 2.1146 | 0.085592 | [10 empty] | 32 | [52 empty] | Concurrent with USGS gauge site 11180825, sample start times are shown below to coordinate with gauge data | NWIS USGS data. URL: http://nwis.waterdata.usgs.gov/usa/nwis/qwdata. Accessed 8/11/2015
CROW C NR HAYWARD CA | CA | Latitude 37°42'18", Longitude 122°02'34" NAD27 | 35% | 4 | 27.1949 | [6 empty] | 0.4875 | 0.050243 | [10 empty] | 8 | [52 empty] | Concurrent with USGS gauge site 11180900, sample start times are shown below to coordinate with gauge data | NWIS USGS data. URL: http://nwis.waterdata.usgs.gov/usa/nwis/qwdata. Accessed 8/11/2015
CULL C TRIB 4 AB CULL C RES NR CASTRO VALLEY CA | CA | Latitude 37°45'02", Longitude 122°03'21" NAD27 | 30% | 6 | [7 empty] | 0.33333 | 0.025882 | [10 empty] | 16 | [52 empty] | Concurrent with USGS gauge site 11180940, sample start times are shown below to coordinate with gauge data | NWIS USGS data. URL: http://nwis.waterdata.usgs.gov/usa/nwis/qwdata. Accessed 8/11/2015
CULL C AB CULL C RES NR CASTRO VALLEY CA | CA | Latitude 37°43'04", Longitude 122°03'12" NAD27 | 25% | 47 |  | Helley-Smith |  | sec |  | min |  | 1.3668 | 0.2423 | 64 mm | 32 mm | 16 mm | 8 mm | 4 mm | 2 mm | 1 mm | 0.5 mm | 0.25 mm | 0.125 mm | 32 | [34 empty] | #DIV/0! | [17 empty] | Concurrent with USGS gauge site 11180960, sample start times are shown below to coordinate with gauge data | NWIS USGS data. URL: http://nwis.waterdata.usgs.gov/usa/nwis/qwdata. Accessed 8/11/2015
TEMESCAL C AB LK TEMESCAL A OAKLAND CA | CA | Latitude 37°50'38", Longitude 122°13'35" NAD27 | 30% | 5 | 4.51 | Helley-Smith |  | sec |  | min |  | 0.524 | 0.014931 | 64 mm | 32 mm | 16 mm | 8 mm | 4 mm | 2 mm | 1 mm | 0.5 mm | 0.25 mm | 0.125 mm | 8 | [34 empty] | #DIV/0! | [17 empty] | Concurrent with USGS gauge site 11181330, sample start times are shown below to coordinate with gauge data | NWIS USGS data. URL: http://nwis.waterdata.usgs.gov/usa/nwis/qwdata. Accessed 8/11/2015
WILDCAT C A VALE RD AT RICHMOND CA | CA | Latitude 37°57'12", Longitude 122°20'14" NAD27 | 30% | 26 | 20.18 | Helley-Smith |  | sec |  | min |  | 0.88346 | 0.065221 | 64 mm | 32 mm | 16 mm | 8 mm | 4 mm | 2 mm | 1 mm | 0.5 mm | 0.25 mm | 0.125 mm | 16 | [34 empty] | #DIV/0! | [17 empty] | Concurrent with USGS gauge site 11181390, sample start times are shown below to coordinate with gauge data | NWIS USGS data. URL: http://nwis.waterdata.usgs.gov/usa/nwis/qwdata. Accessed 8/11/2015
SAN JOAQUIN R NR MENDOTA CA | CA | Latitude 36°48'38", Longitude 120°22'38" NAD27 | 40% | 46 | 10204.55 | Helley-Smith |  | sec |  | min |  | 32.913 | 0.34558 | 64 mm | 32 mm | 16 mm | 8 mm | 4 mm | 2 mm | 1 mm | 0.5 mm | 0.25 mm | 0.125 mm | 8 | [34 empty] | #DIV/0! | [17 empty] | Concurrent with USGS gauge site 11254000, sample start times are shown below to coordinate with gauge data | NWIS USGS data. URL: http://nwis.waterdata.usgs.gov/usa/nwis/qwdata. Accessed 8/11/2015
PANOCHE C A I-5 NR SILVER CREEK CA | CA | Latitude 36°39'09", Longitude 120°37'52" NAD27 | 40% | 40 | 789.95 | Helley-Smith |  | sec |  | min |  | 1.4942 | 0.33508 | 64 mm | 32 mm | 16 mm | 8 mm | 4 mm | 2 mm | 1 mm | 0.5 mm | 0.25 mm | 0.125 mm | 16 | [34 empty] | #DIV/0! | [17 empty] | Concurrent with USGS gauge site 11255575, sample start times are shown below to coordinate with gauge data | NWIS USGS data. URL: http://nwis.waterdata.usgs.gov/usa/nwis/qwdata. Accessed 8/11/2015
MOKELUMNE R A WOODBRIDGE CA | CA | Latitude 38°09'31", Longitude 121°18'09" NAD27 | 30% | 3 | 1711.98 | Helley-Smith |  | sec |  | min |  | 0.85 | 0.008855 | 64 mm | 32 mm | 16 mm | 8 mm | 4 mm | 2 mm | 1 mm | 0.5 mm | 0.25 mm | 0.125 mm | [35 empty] | #DIV/0! | [17 empty] | Concurrent with USGS gauge site 11325500, sample start times are shown below to coordinate with gauge data | NWIS USGS data. URL: http://nwis.waterdata.usgs.gov/usa/nwis/qwdata. Accessed 8/11/2015
11374000 COW C NR MILLVILLE CA | CA | Latitude 40°30'18", Longitude 122°13'55" NAD27 | 35% | 2 | 1100.74 | Helley-Smith |  | sec |  | min |  | 53.35 | 0.91297 | 64 mm | 32 mm | 16 mm | 8 mm | 4 mm | 2 mm | 1 mm | 0.5 mm | 0.25 mm | 0.125 mm | 8 | [34 empty] | #DIV/0! | [17 empty] | Concurrent with USGS gauge site 11374000, sample start times are shown below to coordinate with gauge data | NWIS USGS data. URL: http://nwis.waterdata.usgs.gov/usa/nwis/qwdata. Accessed 8/11/2015
NF COTTONWOOD C NR IGO CA | CA | Latitude 40°26'32", Longitude 122°32'57" NAD27 | 40% | 2 | 229.73 | Helley-Smith |  | sec |  | min |  | 10.8 | 0.19058 | 64 mm | 32 mm | 16 mm | 8 mm | 4 mm | 2 mm | 1 mm | 0.5 mm | 0.25 mm | 0.125 mm | 16 | [34 empty] | #DIV/0! | [17 empty] | Concurrent with USGS gauge site 11375700, sample start times are shown below to coordinate with gauge data | NWIS USGS data. URL: http://nwis.waterdata.usgs.gov/usa/nwis/qwdata. Accessed 8/11/2015
COTTONWOOD C NR OLINDA CA | CA | Latitude 40°23'06", Longitude 122°28'31" NAD2 | 40% | 5 | 1023.05 | Helley-Smith |  | sec |  | min |  | 29.74 | 3.0415 | 64 mm | 32 mm | 16 mm | 8 mm | 4 mm | 2 mm | 1 mm | 0.5 mm | 0.25 mm | 0.125 mm | 16 | [34 empty] | #DIV/0! | [17 empty] | Concurrent with USGS gauge site 11375810, sample start times are shown below to coordinate with gauge data | NWIS USGS data. URL: http://nwis.waterdata.usgs.gov/usa/nwis/qwdata. Accessed 8/11/2015
SF COTTONWOOD C NR OLINDA CA | CA | Latitude 40°19'34", Longitude 122°26'40" NAD27 | 30% | 17 | 960.89 | Helley-Smith |  | sec |  | min |  | 15.7353 | 0.86141 | 64 mm | 32 mm | 16 mm | 8 mm | 4 mm | 2 mm | 1 mm | 0.5 mm | 0.25 mm | 0.125 mm | 32 | [34 empty] | #DIV/0! | [17 empty] | Concurrent with USGS gauge site 11375870, sample start times are shown below to coordinate with gauge data | NWIS USGS data. URL: http://nwis.waterdata.usgs.gov/usa/nwis/qwdata. Accessed 8/11/2015
COTTONWOOD C NR COTTONWOOD CA | CA | Latitude 40°23'14", Longitude 122°14'15" NAD27 | 40% | 10 | 2400.92 | Helley-Smith |  | sec |  | min |  | 57.93 | 2.5639 | 64 mm | 32 mm | 16 mm | 8 mm | 4 mm | 2 mm | 1 mm | 0.5 mm | 0.25 mm | 0.125 mm | 16 | [34 empty] | #DIV/0! | [17 empty] | Concurrent with USGS gauge site 11376000, sample start times are shown below to coordinate with gauge data | NWIS USGS data. URL: http://nwis.waterdata.usgs.gov/usa/nwis/qwdata. Accessed 8/11/2015
SACRAMENTO R AB BEND BRIDGE NR RED BLUFF CA | CA | Latitude 40°17'19", Longitude 122°11'08" NAD27 | 40% | 23 | 23050.89 | Helley-Smith |  | sec |  | min |  | 261 | 2.0772 | 64 mm | 32 mm | 16 mm | 8 mm | 4 mm | 2 mm | 1 mm | 0.5 mm | 0.25 mm | 0.125 mm | 32 | [34 empty] | #DIV/0! | [17 empty] | Concurrent with USGS gauge site 11377100, sample start times are shown below to coordinate with gauge data | NWIS USGS data. URL: http://nwis.waterdata.usgs.gov/usa/nwis/qwdata. Accessed 8/11/2015
THOMES C A PASKENTA CA | CA | Latitude 39°53'16", Longitude 122°31'41" NAD27 | 40% | 6 | 525.77 | Helley-Smith |  | sec |  | min |  | 19.9667 | 7.7875 | 64 mm | 32 mm | 16 mm | 8 mm | 4 mm | 2 mm | 1 mm | 0.5 mm | 0.25 mm | 0.125 mm | 32 | [34 empty] | #DIV/0! | [17 empty] | Concurrent with USGS gauge site 11382000, sample start times are shown below to coordinate with gauge data | NWIS USGS data. URL: http://nwis.waterdata.usgs.gov/usa/nwis/qwdata. Accessed 8/11/2015
THOMES C A RAWSON RD BRIDGE NR RICHFIELD CA | CA | Latitude 39°58'32", Longitude 122°13'28" NAD27 | 40% | 11 | 735.56 | Helley-Smith |  | sec |  | min |  | 14.8455 | 2.4224 | 64 mm | 32 mm | 16 mm | 8 mm | 4 mm | 2 mm | 1 mm | 0.5 mm | 0.25 mm | 0.125 mm | 32 | [34 empty] | #DIV/0! | [17 empty] | Concurrent with USGS gauge site 11382090, sample start times are shown below to coordinate with gauge data | NWIS USGS data. URL: http://nwis.waterdata.usgs.gov/usa/nwis/qwdata. Accessed 8/11/2015
SACRAMENTO R NR HAMILTON CITY CA | CA | Latitude 39°45'04", Longitude 121°59'49" NAD27 | 40% | 19 | 28057.34 | Helley-Smith |  | sec |  | min |  | 269.8235 | 1.1 | 64 mm | 32 mm | 16 mm | 8 mm | 4 mm | 2 mm | 1 mm | 0.5 mm | 0.25 mm | 0.125 mm | 32 | [34 empty] | #DIV/0! | [17 empty] | Concurrent with USGS gauge site 11383800, sample start times are shown below to coordinate with gauge data | NWIS USGS data. URL: http://nwis.waterdata.usgs.gov/usa/nwis/qwdata. Accessed 8/11/2015
STONY C AB BLACK BUTTE LK NR ORLAND CA | CA | Latitude 39°43'56", Longitude 122°24'50" NAD27 | 40% | 5 | 1613.56 | Helley-Smith |  | sec |  | min |  | 8.45 | 0.43759 | 64 mm | 32 mm | 16 mm | 8 mm | 4 mm | 2 mm | 1 mm | 0.5 mm | 0.25 mm | 0.125 mm | 8 | [34 empty] | #DIV/0! | [17 empty] | Concurrent with USGS gauge site 11387200, sample start times are shown below to coordinate with gauge data | NWIS USGS data. URL: http://nwis.waterdata.usgs.gov/usa/nwis/qwdata. Accessed 8/11/2015
SACRAMENTO R A BUTTE CITY CA | CA | Latitude 39°27'28", Longitude 121°59'35" NAD27 | 35% | 5 | 31274.25 | Helley-Smith |  | sec |  | min |  | 297.6 | 0.72366 | 64 mm | 32 mm | 16 mm | 8 mm | 4 mm | 2 mm | 1 mm | 0.5 mm | 0.25 mm | 0.125 mm | 8 | [34 empty] | #DIV/0! | [17 empty] | Concurrent with USGS gauge site 11389000, sample start times are shown below to coordinate with gauge data | NWIS USGS data. URL: http://nwis.waterdata.usgs.gov/usa/nwis/qwdata. Accessed 8/11/2015
SACRAMENTO R A COLUSA CA | CA | Latitude 39°12'51", Longitude 121°59'57" NAD27 | 40% | 4 | 31312.96 | Helley-Smith |  | sec |  | min |  | 162.25 | 0.53812 | 64 mm | 32 mm | 16 mm | 8 mm | 4 mm | 2 mm | 1 mm | 0.5 mm | 0.25 mm | 0.125 mm | 4 | [34 empty] | #DIV/0! | [17 empty] | Concurrent with USGS gauge site 11389500, sample start times are shown below to coordinate with gauge data | NWIS USGS data. URL: http://nwis.waterdata.usgs.gov/usa/nwis/qwdata. Accessed 8/11/2015
CACHE C NR BROOKS CA | CA | Latitude 38°44'15", Longitude 122°07'24" NAD27 | 35% | 4 |  | Helley-Smith |  | sec |  | min |  | 140.5 | 3.4965 | 64 mm | 32 mm | 16 mm | 8 mm | 4 mm | 2 mm | 1 mm | 0.5 mm | 0.25 mm | 0.125 mm | 32 | [34 empty] | #DIV/0! | [17 empty] | Concurrent with USGS gauge site 11451950, sample start times are shown below to coordinate with gauge data | NWIS USGS data. URL: http://nwis.waterdata.usgs.gov/usa/nwis/qwdata. Accessed 8/11/2015
NAPA R NR NAPA CA | CA | Latitude 38°22'06", Longitude 122°18'08" NAD27 | 30% | 13 | 564.62 | Helley-Smith |  | sec |  | min |  | 25.2092 | 0.79978 | 64 mm | 32 mm | 16 mm | 8 mm | 4 mm | 2 mm | 1 mm | 0.5 mm | 0.25 mm | 0.125 mm | 32 | [34 empty] | #DIV/0! | [17 empty] | Concurrent with USGS gauge site 11458000, sample start times are shown below to coordinate with gauge data | NWIS USGS data. URL: http://nwis.waterdata.usgs.gov/usa/nwis/qwdata. Accessed 8/11/2015
CORTE MADERA C A ROSS CA | CA | Latitude 37°57'47", Longitude 122°33'21" NAD27 | 40% | 23 | 46.88 | Helley-Smith |  | sec |  | min |  | 5.5222 | 0.4279 | 64 mm | 32 mm | 16 mm | 8 mm | 4 mm | 2 mm | 1 mm | 0.5 mm | 0.25 mm | 0.125 mm | 32 | [34 empty] | #DIV/0! | [17 empty] | Concurrent with USGS gauge site 11460000, sample start times are shown below to coordinate with gauge data | NWIS USGS data. URL: http://nwis.waterdata.usgs.gov/usa/nwis/qwdata. Accessed 8/11/2015
CORTE MADERA C A COLLEGE AV A KENFIELD CA | CA | Latitude 37°57'16", Longitude 122°32'51" NAD27 | 40% | 4 | 47.14 | Helley-Smith |  | sec |  | min |  | 10 | 0.016695 | 64 mm | 32 mm | 16 mm | 8 mm | 4 mm | 2 mm | 1 mm | 0.5 mm | 0.25 mm | 0.125 mm | 8 | [34 empty] | #DIV/0! | [17 empty] | Concurrent with USGS gauge site 11460015, sample start times are shown below to coordinate with gauge data | NWIS USGS data. URL: http://nwis.waterdata.usgs.gov/usa/nwis/qwdata. Accessed 8/11/2015
PINE C A BOLINAS CA | CA | Latitude 37°55'07", Longitude 122°41'31" NAD27 | 40% | 2 | 20.28 | Helley-Smith |  | sec |  | min |  | 0.03 | 1.3545 | 64 mm | 32 mm | 16 mm | 8 mm | 4 mm | 2 mm | 1 mm | 0.5 mm | 0.25 mm | 0.125 mm | 32 | [34 empty] | #DIV/0! | [17 empty] | Concurrent with USGS gauge site 11460170, sample start times are shown below to coordinate with gauge data | NWIS USGS data. URL: http://nwis.waterdata.usgs.gov/usa/nwis/qwdata. Accessed 8/11/2015
LAGUNITAS C NR PT REYES STATION CA | CA | Latitude 38°04'49", Longitude 122°47'00" NAD27 | 40% | 1 | 211.6 | Helley-Smith |  | sec |  | min |  | 147 | 7.098 | 64 mm | 32 mm | 16 mm | 8 mm | 4 mm | 2 mm | 1 mm | 0.5 mm | 0.25 mm | 0.125 mm | 32 | [34 empty] | #DIV/0! | [17 empty] | Concurrent with USGS gauge site 11460600, sample start times are shown below to coordinate with gauge data | NWIS USGS data. URL: http://nwis.waterdata.usgs.gov/usa/nwis/qwdata. Accessed 8/11/2015
RUSSIAN R NR UKIAH CA | CA | Latitude 39°11'44", Longitude 123°11'38" NAD27 | 40% | 11 | 259 | Helley-Smith |  | sec |  | min |  | 69.9091 | 6.3878 | 64 mm | 32 mm | 16 mm | 8 mm | 4 mm | 2 mm | 1 mm | 0.5 mm | 0.25 mm | 0.125 mm | 75 | [34 empty] | #DIV/0! | [17 empty] | Concurrent with USGS gauge site 11461000, sample start times are shown below to coordinate with gauge data | NWIS USGS data. URL: http://nwis.waterdata.usgs.gov/usa/nwis/qwdata. Accessed 8/11/2015
RUSSIAN R NR HOPLAND CA | CA | Latitude 39°01'36", Longitude 123°07'46" NAD27 | 40% | 14 | 937.58 | Helley-Smith |  | sec |  | min |  | 152.2143 | 4.6112 | 64 mm | 32 mm | 16 mm | 8 mm | 4 mm | 2 mm | 1 mm | 0.5 mm | 0.25 mm | 0.125 mm | 32 | [34 empty] | #DIV/0! | [17 empty] | Concurrent with USGS gauge site 11462500, sample start times are shown below to coordinate with gauge data | NWIS USGS data. URL: http://nwis.waterdata.usgs.gov/usa/nwis/qwdata. Accessed 8/11/2015
RUSSIAN R NR CLOVERDALE CA | CA | Latitude 38°52'46", Longitude 123°03'09" NAD27 | 40% | 6 | 1302.76 | Helley-Smith |  | sec |  | min |  | 136.8333 | 18.165 | 64 mm | 32 mm | 16 mm | 8 mm | 4 mm | 2 mm | 1 mm | 0.5 mm | 0.25 mm | 0.125 mm | 32 | [34 empty] | #DIV/0! | [17 empty] | Concurrent with USGS gauge site 11463000, sample start times are shown below to coordinate with gauge data | NWIS USGS data. URL: http://nwis.waterdata.usgs.gov/usa/nwis/qwdata. Accessed 8/11/2015
PENA C NR GEYSERVILLE CA | CA | Latitude 38°42'02", Longitude 122°58'16" NAD27 | 40% | 28 | 57.76 | Helley-Smith |  | sec |  | min |  | 10.0193 | 1.7469 | 64 mm | 32 mm | 16 mm | 8 mm | 4 mm | 2 mm | 1 mm | 0.5 mm | 0.25 mm | 0.125 mm | 32 | [34 empty] | #DIV/0! | [17 empty] | Concurrent with USGS gauge site 11465150, sample start times are shown below to coordinate with gauge data | NWIS USGS data. URL: http://nwis.waterdata.usgs.gov/usa/nwis/qwdata. Accessed 8/11/2015
DRY C NR GEYSERVILLE CA | CA | Latitude 38°41'55", Longitude 122°57'25" NAD27 | 40% | 25 | 419.58 | Helley-Smith |  | sec |  | min |  | 30.4072 | 7.5491 | 64 mm | 32 mm | 16 mm | 8 mm | 4 mm | 2 mm | 1 mm | 0.5 mm | 0.25 mm | 0.125 mm | 32 | [34 empty] | #DIV/0! | [17 empty] | Concurrent with USGS gauge site 11465200, sample start times are shown below to coordinate with gauge data | NWIS USGS data. URL: http://nwis.waterdata.usgs.gov/usa/nwis/qwdata. Accessed 8/11/2015
RUSSIAN R NR GUERNEVILLE CA | CA | Latitude 38°30'31", Longitude 122°55'36" NAD27 | 40% | 3 | 3465.4 | Helley-Smith |  | sec |  | min |  | 409.3333 | 7.3185 | 64 mm | 32 mm | 16 mm | 8 mm | 4 mm | 2 mm | 1 mm | 0.5 mm | 0.25 mm | 0.125 mm | 32 | [34 empty] | #DIV/0! | [17 empty] | Concurrent with USGS gauge site 11467000, sample start times are shown below to coordinate with gauge data | NWIS USGS data. URL: http://nwis.waterdata.usgs.gov/usa/nwis/qwdata. Accessed 8/11/2015
GARCIA R AT EUREKA HILL RD NR PT ARENA CA | CA | Latitude 38°54'12", Longitude 123°36'28" NAD27 | 35% | 11 |  | Helley-Smith |  | sec |  | min |  | 109.9091 | 17.3769 | 64 mm | 32 mm | 16 mm | 8 mm | 4 mm | 2 mm | 1 mm | 0.5 mm | 0.25 mm | 0.125 mm | 75 | [34 empty] | #DIV/0! | [17 empty] | Concurrent with USGS gauge site 11467590, sample start times are shown below to coordinate with gauge data | NWIS USGS data. URL: http://nwis.waterdata.usgs.gov/usa/nwis/qwdata. Accessed 8/11/2015
NAVARRO R NR NAVARRO CA | CA | Latitude 39°10'14", Longitude 123°40'01" NAD27 | 40% | 25 | 784.77 | Helley-Smith |  | sec |  | min |  | 43.0391 | 0.93127 | 64 mm | 32 mm | 16 mm | 8 mm | 4 mm | 2 mm | 1 mm | 0.5 mm | 0.25 mm | 0.125 mm | 32 | [34 empty] | #DIV/0! | [17 empty] | Concurrent with USGS gauge site 11468000, sample start times are shown below to coordinate with gauge data | NWIS USGS data. URL: http://nwis.waterdata.usgs.gov/usa/nwis/qwdata. Accessed 8/11/2015
MATTOLE R NR PETROLIA CA | CA | Latitude 40°18'48", Longitude 124°16'56" NAD27 | 35% | 23 | 634.55 | Helley-Smith |  | sec |  | min |  | 64.2087 | 12.6288 | 64 mm | 32 mm | 16 mm | 8 mm | 4 mm | 2 mm | 1 mm | 0.5 mm | 0.25 mm | 0.125 mm | 32 | [34 empty] | #DIV/0! | [17 empty] | Concurrent with USGS gauge site 11469000, sample start times are shown below to coordinate with gauge data | NWIS USGS data. URL: http://nwis.waterdata.usgs.gov/usa/nwis/qwdata. Accessed 8/11/2015
EEL R NR DOS RIOS CA | CA | Latitude 39°37'30", Longitude 123°20'25" NAD27 | 30% | 23 | 1367.51 | Helley-Smith |  | sec |  | min |  | 44.7965 | 10.0143 | 64 mm | 32 mm | 16 mm | 8 mm | 4 mm | 2 mm | 1 mm | 0.5 mm | 0.25 mm | 0.125 mm | 64 | [34 empty] | #DIV/0! | [17 empty] | Concurrent with USGS gauge site 11472150, sample start times are shown below to coordinate with gauge data | NWIS USGS data. URL: http://nwis.waterdata.usgs.gov/usa/nwis/qwdata. Accessed 8/11/2015
NF EEL R NR MINA CA | CA | Latitude 39°56'15", Longitude 123°20'45" NAD27 | 30% | 19 | 642.32 | Helley-Smith |  | sec |  | min |  | 27.6953 | 16.147 | 64 mm | 32 mm | 16 mm | 8 mm | 4 mm | 2 mm | 1 mm | 0.5 mm | 0.25 mm | 0.125 mm | 75 | [34 empty] | #DIV/0! | [17 empty] | Concurrent with USGS gauge site 11474500, sample start times are shown below to coordinate with gauge data | NWIS USGS data. URL: http://nwis.waterdata.usgs.gov/usa/nwis/qwdata. Accessed 8/11/2015
CHAMISE C NR ISLAND MOUNTAIN CA | CA | Latitude 40°02'14", Longitude 123°33'10" NAD27 | 40% | 26 | 58.53 | Helley-Smith |  | sec |  | min |  | 3.6381 | 1.1475 | 64 mm | 32 mm | 16 mm | 8 mm | 4 mm | 2 mm | 1 mm | 0.5 mm | 0.25 mm | 0.125 mm | 32 | [34 empty] | #DIV/0! | [17 empty] | Concurrent with USGS gauge site 11474700, sample start times are shown below to coordinate with gauge data | NWIS USGS data. URL: http://nwis.waterdata.usgs.gov/usa/nwis/qwdata. Accessed 8/11/2015
EEL R A FORT SEWARD CA | CA | Latitude 40°13'06", Longitude 123°37'53" NAD27 | 40% | 29 | 5.18 | Helley-Smith |  | sec |  | min |  | 213.709 | 16.5426 | 64 mm | 32 mm | 16 mm | 8 mm | 4 mm | 2 mm | 1 mm | 0.5 mm | 0.25 mm | 0.125 mm | 64 | [34 empty] | #DIV/0! | [17 empty] | Concurrent with USGS gauge site 11475000, sample start times are shown below to coordinate with gauge data | NWIS USGS data. URL: http://nwis.waterdata.usgs.gov/usa/nwis/qwdata. Accessed 8/11/2015
DOBBYN C NR FORT SEWARD CA | CA | Latitude 40°14'14", Longitude 123°38'05" NAD27 | 40% | 32 | 61.4 | Helley-Smith |  | sec |  | min |  | 10.145 | 6.1736 | 64 mm | 32 mm | 16 mm | 8 mm | 4 mm | 2 mm | 1 mm | 0.5 mm | 0.25 mm | 0.125 mm | 128 | [34 empty] | #DIV/0! | [17 empty] | Concurrent with USGS gauge site 11475100, sample start times are shown below to coordinate with gauge data | NWIS USGS data. URL: http://nwis.waterdata.usgs.gov/usa/nwis/qwdata. Accessed 8/11/2015
ELDER C NR BRANSCOMB CA | CA | Latitude 39°43'47", Longitude 123°38'34" NAD27 | 30% | 12 | 16.83 | Helley-Smith |  | sec |  | min |  | 2.2425 | 0.2506 | 64 mm | 32 mm | 16 mm | 8 mm | 4 mm | 2 mm | 1 mm | 0.5 mm | 0.25 mm | 0.125 mm | 16 | [34 empty] | #DIV/0! | [17 empty] | Concurrent with USGS gauge site 11475560, sample start times are shown below to coordinate with gauge data | NWIS USGS data. URL: http://nwis.waterdata.usgs.gov/usa/nwis/qwdata. Accessed 8/11/2015
SF EEL R NR MIRANDA CA | CA | Latitude 40°10'55", Longitude 123°46'30" NAD27 | 30% | 8 | 537 | Helley-Smith |  | sec |  | min |  | 37.8875 | 0.084 | 64 mm | 32 mm | 16 mm | 8 mm | 4 mm | 2 mm | 1 mm | 0.5 mm | 0.25 mm | 0.125 mm | 4 | [34 empty] | #DIV/0! | [17 empty] | Concurrent with USGS gauge site 11476500, sample start times are shown below to coordinate with gauge data | NWIS USGS data. URL: http://nwis.waterdata.usgs.gov/usa/nwis/qwdata. Accessed 8/11/2015
EEL R A SCOTIA CA | CA | Latitude 40°29'30", Longitude 124°05'55" NAD27 | 40% | 6 | 8062.67 | Helley-Smith |  | sec |  | min |  | 424.8333 | 34.6675 | 64 mm | 32 mm | 16 mm | 8 mm | 4 mm | 2 mm | 1 mm | 0.5 mm | 0.25 mm | 0.125 mm | 64 | [34 empty] | #DIV/0! | [17 empty] | Concurrent with USGS gauge site 11477000, sample start times are shown below to coordinate with gauge data | NWIS USGS data. URL: http://nwis.waterdata.usgs.gov/usa/nwis/qwdata. Accessed 8/11/2015
VAN DUZEN R NR BRIDGEVILLE CA | CA | Latitude 40°28'50", Longitude 123°53'23" NAD27 | 40% | 4 | 574.98 | Helley-Smith |  | sec |  | min |  | 107.75 | 17.0205 | 64 mm | 32 mm | 16 mm | 8 mm | 4 mm | 2 mm | 1 mm | 0.5 mm | 0.25 mm | 0.125 mm | 32 | [34 empty] | #DIV/0! | [17 empty] | Concurrent with USGS gauge site 11478500, sample start times are shown below to coordinate with gauge data | NWIS USGS data. URL: http://nwis.waterdata.usgs.gov/usa/nwis/qwdata. Accessed 8/11/2015
MAD R NR KNEELAND CA | CA | Latitude 40°45'50", Longitude 123°53'20" NAD27 | 30% | 16 | 909.09 | Helley-Smith |  | sec |  | min |  | 64.9625 | 24.8542 | 64 mm | 32 mm | 16 mm | 8 mm | 4 mm | 2 mm | 1 mm | 0.5 mm | 0.25 mm | 0.125 mm | 64 | [34 empty] | #DIV/0! | [17 empty] | Concurrent with USGS gauge site 11480750, sample start times are shown below to coordinate with gauge data | NWIS USGS data. URL: http://nwis.waterdata.usgs.gov/usa/nwis/qwdata. Accessed 8/11/2015
MAD R NR BLUE LAKE CA | CA | Latitude 40°50'47", Longitude 123°58'54" NAD27 | 25% | 18 | 1017.8653 | Helley-Smith |  | sec |  | min |  | 65.8588 | 23.8012 | 64 mm | 32 mm | 16 mm | 8 mm | 4 mm | 2 mm | 1 mm | 0.5 mm | 0.25 mm | 0.125 mm | 32 | [34 empty] | #DIV/0! | [17 empty] | Concurrent with USGS gauge site 11480780, sample start times are shown below to coordinate with gauge data | NWIS USGS data. URL: http://nwis.waterdata.usgs.gov/usa/nwis/qwdata. Accessed 8/11/2015
NF MAD R NR KORBEL CA | CA | Latitude 40°53'11", Longitude 123°56'26" | 30% | 14 | 104.6355 | Helley-Smith |  | sec |  | min |  | 4.5471 | 0.13493 | 64 mm | 32 mm | 16 mm | 8 mm | 4 mm | 2 mm | 1 mm | 0.5 mm | 0.25 mm | 0.125 mm | 8 | [34 empty] | #DIV/0! | [17 empty] | Concurrent with USGS gauge site 11480800, sample start times are shown below to coordinate with gauge data | NWIS USGS data. URL: http://nwis.waterdata.usgs.gov/usa/nwis/qwdata. Accessed 8/11/2015
MAD R NR ARCATA CA | CA | Latitude 40°54'36", Longitude 124°03'34" | 40% | 24 | 1256.14 | Helley-Smith |  | sec |  | min |  | 109.3183 | 11.0687 | 64 mm | 32 mm | 16 mm | 8 mm | 4 mm | 2 mm | 1 mm | 0.5 mm | 0.25 mm | 0.125 mm | 32 | [34 empty] | #DIV/0! | [17 empty] | Concurrent with USGS gauge site 11481000, sample start times are shown below to coordinate with gauge data | NWIS USGS data. URL: http://nwis.waterdata.usgs.gov/usa/nwis/qwdata. Accessed 8/11/2015
REDWOOD C NR BLUE LAKE CA | CA | Latitude 40°54'22", Longitude 123°48'51" | 40% | 149 | 175.3422 | Helley-Smith |  | sec |  | min |  | 35.8578 | 11.1279 | 64 mm | 32 mm | 16 mm | 8 mm | 4 mm | 2 mm | 1 mm | 0.5 mm | 0.25 mm | 0.125 mm | 75 | [34 empty] | #DIV/0! | [17 empty] | Concurrent with USGS gauge site 11481500, sample start times are shown below to coordinate with gauge data | NWIS USGS data. URL: http://nwis.waterdata.usgs.gov/usa/nwis/qwdata. Accessed 8/11/2015
REDWOOD C A R V BR NR BLUE LAKE CA | CA | Latitude 40°57'48", Longitude 123°50'20" NAD27 | 35% | 9 | 248.639 | Helley-Smith |  | sec |  | min |  | 65.5857 | 52.9433 | 64 mm | 32 mm | 16 mm | 8 mm | 4 mm | 2 mm | 1 mm | 0.5 mm | 0.25 mm | 0.125 mm | 64 | [34 empty] | #DIV/0! | [17 empty] | Concurrent with USGS gauge site 11482020, sample start times are shown below to coordinate with gauge data | NWIS USGS data. URL: http://nwis.waterdata.usgs.gov/usa/nwis/qwdata. Accessed 8/11/2015
LACKS C NR ORICK CA | CA | Latitude 41°03'39", Longitude 123°51'57" NAD27 | 40% | 32 | 43.7708 | Helley-Smith |  | sec |  | min |  | 9.1841 | 4.3946 | 64 mm | 32 mm | 16 mm | 8 mm | 4 mm | 2 mm | 1 mm | 0.5 mm | 0.25 mm | 0.125 mm | 32 | [34 empty] | #DIV/0! | [17 empty] | Concurrent with USGS gauge site 11482110, sample start times are shown below to coordinate with gauge data | NWIS USGS data. URL: http://nwis.waterdata.usgs.gov/usa/nwis/qwdata. Accessed 8/11/2015
GARRETT C NR ORICK CA | CA | Latitude 41°04'57", Longitude 123°52'40" NAD27 | 25% | 1 | 10.2822 | Helley-Smith |  | sec |  | min |  | 0.28 | 0 | 64 mm | 32 mm | 16 mm | 8 mm | 4 mm | 2 mm | 1 mm | 0.5 mm | 0.25 mm | 0.125 mm | [35 empty] | #DIV/0! | [17 empty] | Concurrent with USGS gauge site 11482115, sample start times are shown below to coordinate with gauge data | NWIS USGS data. URL: http://nwis.waterdata.usgs.gov/usa/nwis/qwdata. Accessed 8/11/2015
REDWOOD C AB PANTHER C NR ORICK CA | CA | Latitude 41°05'21", Longitude 123°54'23" NAD27 | 35% | 45 | 388.498 | Helley-Smith |  | sec |  | min |  | 70.5756 | 23.8574 | 64 mm | 32 mm | 16 mm | 8 mm | 4 mm | 2 mm | 1 mm | 0.5 mm | 0.25 mm | 0.125 mm | 64 | [34 empty] | #DIV/0! | [17 empty] | Concurrent with USGS gauge site 11482120, sample start times are shown below to coordinate with gauge data | NWIS USGS data. URL: http://nwis.waterdata.usgs.gov/usa/nwis/qwdata. Accessed 8/11/2015
PANTHER C NR ORICK CA | CA | Latitude 41°05'21", Longitude 123°54'23" NAD27 | 35% | 38 | 15.7212 | Helley-Smith |  | sec |  | min |  | 1.9029 | 0.10677 | 64 mm | 32 mm | 16 mm | 8 mm | 4 mm | 2 mm | 1 mm | 0.5 mm | 0.25 mm | 0.125 mm | 32 | [34 empty] | #DIV/0! | [17 empty] | Concurrent with USGS gauge site 11482125, sample start times are shown below to coordinate with gauge data | NWIS USGS data. URL: http://nwis.waterdata.usgs.gov/usa/nwis/qwdata. Accessed 8/11/2015
COYOTE C NR ORICK CA | CA | Latitude 41°07'03", Longitude 123°54'42" | 30% | 23 | 20.1501 | Helley-Smith |  | sec |  | min |  | 2.3778 | 0.73139 | 64 mm | 32 mm | 16 mm | 8 mm | 4 mm | 2 mm | 1 mm | 0.5 mm | 0.25 mm | 0.125 mm | 32 | [34 empty] | #DIV/0! | [17 empty] | Concurrent with USGS gauge site 11482130, sample start times are shown below to coordinate with gauge data | NWIS USGS data. URL: http://nwis.waterdata.usgs.gov/usa/nwis/qwdata. Accessed 8/11/2015
COPPER C NR ORICK CA | CA | Latitude 41°08'58", Longitude 123°55'53" | 35% | 1 | 7.2002 | Helley-Smith |  | sec |  | min |  | 0.65 | 0.002835 | 64 mm | 32 mm | 16 mm | 8 mm | 4 mm | 2 mm | 1 mm | 0.5 mm | 0.25 mm | 0.125 mm | 1 | [34 empty] | #DIV/0! | [17 empty] | Concurrent with USGS gauge site 11482160, sample start times are shown below to coordinate with gauge data | NWIS USGS data. URL: http://nwis.waterdata.usgs.gov/usa/nwis/qwdata. Accessed 8/11/2015
SLIDE C NR ORICK CA | CA | Latitude 41°10'19", Longitude 123°56'49" NAD27 | 40% | 69 | 3.0044 | Helley-Smith |  | sec |  | min |  | 71.6036 | 35.2656 | 64 mm | 32 mm | 16 mm | 8 mm | 4 mm | 2 mm | 1 mm | 0.5 mm | 0.25 mm | 0.125 mm | 64 | [34 empty] | #DIV/0! | [17 empty] | Concurrent with USGS gauge site 11482190, sample start times are shown below to coordinate with gauge data | NWIS USGS data. URL: http://nwis.waterdata.usgs.gov/usa/nwis/qwdata. Accessed 8/11/2015
BRIDGE C NR ORICK CA | CA | Latitude 41°11'32", Longitude 123°58'52" NAD27 | 35% | 26 | 30.0439 | Helley-Smith |  | sec |  | min |  | 4.6112 | 2.1695 | 64 mm | 32 mm | 16 mm | 8 mm | 4 mm | 2 mm | 1 mm | 0.5 mm | 0.25 mm | 0.125 mm | 64 | [34 empty] | #DIV/0! | [17 empty] | Concurrent with USGS gauge site 11482210, sample start times are shown below to coordinate with gauge data | NWIS USGS data. URL: http://nwis.waterdata.usgs.gov/usa/nwis/qwdata. Accessed 8/11/2015
REDWOOD C AB HARRY WIER C NR ORICK CA | CA | Latitude 41°11'50", Longitude 123°59'30" NAD27 | 40% | 33 | 523.178 | Helley-Smith |  | sec |  | min |  | 182.0938 | 88.8141 | 64 mm | 32 mm | 16 mm | 8 mm | 4 mm | 2 mm | 1 mm | 0.5 mm | 0.25 mm | 0.125 mm | 64 | [34 empty] | #DIV/0! | [17 empty] | Concurrent with USGS gauge site 11482220, sample start times are shown below to coordinate with gauge data | NWIS USGS data. URL: http://nwis.waterdata.usgs.gov/usa/nwis/qwdata. Accessed 8/11/2015
HARRY WIER C NR ORICK CA | CA | Latitude 41°11'53", Longitude 123°59'32" NAD27 | 40% | 34 | 7.6664 | Helley-Smith |  | sec |  | min |  | 1.8441 | 0.33484 | 64 mm | 32 mm | 16 mm | 8 mm | 4 mm | 2 mm | 1 mm | 0.5 mm | 0.25 mm | 0.125 mm | 32 | [34 empty] | #DIV/0! | [17 empty] | Concurrent with USGS gauge site 11482225, sample start times are shown below to coordinate with gauge data | NWIS USGS data. URL: http://nwis.waterdata.usgs.gov/usa/nwis/qwdata. Accessed 8/11/2015
TOM MC DONALD C NR ORICK CA | CA | Latitude 41°12'16", Longitude 124°00'53" NAD27 | 35% | 10 | 17.7673 | Helley-Smith |  | sec |  | min |  | 2.468 | 0.20223 | 64 mm | 32 mm | 16 mm | 8 mm | 4 mm | 2 mm | 1 mm | 0.5 mm | 0.25 mm | 0.125 mm | 16 | [34 empty] | #DIV/0! | [17 empty] | Concurrent with USGS gauge site 11482230, sample start times are shown below to coordinate with gauge data | NWIS USGS data. URL: http://nwis.waterdata.usgs.gov/usa/nwis/qwdata. Accessed 8/11/2015
FORTYFOUR C NR ORICK CA | CA | Latitude 41°13'15", Longitude 124°00'44" | 35% | 2 | 8.0031 | Helley-Smith |  | sec |  | min |  | 2.1 | 0.070875 | 64 mm | 32 mm | 16 mm | 8 mm | 4 mm | 2 mm | 1 mm | 0.5 mm | 0.25 mm | 0.125 mm | 8 | [34 empty] | #DIV/0! | [17 empty] | Concurrent with USGS gauge site 11482240, sample start times are shown below to coordinate with gauge data | NWIS USGS data. URL: http://nwis.waterdata.usgs.gov/usa/nwis/qwdata. Accessed 8/11/2015
MILLER C NR ORICK CA | CA | Latitude 41°13'54", Longitude 123°59'30" NAD27 | 40% | 44 | 1.7353 | Helley-Smith |  | sec |  | min |  | 0.50605 | 0.17757 | 64 mm | 32 mm | 16 mm | 8 mm | 4 mm | 2 mm | 1 mm | 0.5 mm | 0.25 mm | 0.125 mm | 32 | [34 empty] | #DIV/0! | [17 empty] | Concurrent with USGS gauge site 11482250, sample start times are shown below to coordinate with gauge data | NWIS USGS data. URL: http://nwis.waterdata.usgs.gov/usa/nwis/qwdata. Accessed 8/11/2015
MILLER C A MOUTH NR ORICK CA | CA | Latitude 41°13'46", Longitude 124°00'36" | 40% | 42 | 3.5224 | Helley-Smith |  | sec |  | min |  | 0.73071 | 0.21572 | 64 mm | 32 mm | 16 mm | 8 mm | 4 mm | 2 mm | 1 mm | 0.5 mm | 0.25 mm | 0.125 mm | 32 | [34 empty] | #DIV/0! | [17 empty] | Concurrent with USGS gauge site 11482260, sample start times are shown below to coordinate with gauge data | NWIS USGS data. URL: http://nwis.waterdata.usgs.gov/usa/nwis/qwdata. Accessed 8/11/2015
REDWOOD C NR ORICK CA | CA | Latitude 41°13'46", Longitude 124°00'38" | 40% | 17 | 567.2074 | Helley-Smith |  | sec |  | min |  | 183.2353 | 66.2735 | 64 mm | 32 mm | 16 mm | 8 mm | 4 mm | 2 mm | 1 mm | 0.5 mm | 0.25 mm | 0.125 mm | 64 | [34 empty] | #DIV/0! | [17 empty] | Concurrent with USGS gauge site 11482261, sample start times are shown below to coordinate with gauge data | NWIS USGS data. URL: http://nwis.waterdata.usgs.gov/usa/nwis/qwdata. Accessed 8/11/2015
BOND C NR ORICK CA | CA | Latitude 41°14'02", Longitude 124°01'14" | 30% | 1 | 3.5483 | Helley-Smith |  | sec |  | min |  | 0.68 | 0.0294 | 64 mm | 32 mm | 16 mm | 8 mm | 4 mm | 2 mm | 1 mm | 0.5 mm | 0.25 mm | 0.125 mm | [35 empty] | #DIV/0! | [17 empty] | Concurrent with USGS gauge site 11482270, sample start times are shown below to coordinate with gauge data | NWIS USGS data. URL: http://nwis.waterdata.usgs.gov/usa/nwis/qwdata. Accessed 8/11/2015
OSCAR LARSON C NR ORICK CA | CA | Latitude 41°15'23", Longitude 124°00'30" | 30% | 8 | 1.7871 | Helley-Smith |  | sec |  | min |  | 0.1425 | 0.0022313 | 64 mm | 32 mm | 16 mm | 8 mm | 4 mm | 2 mm | 1 mm | 0.5 mm | 0.25 mm | 0.125 mm | 8 | [34 empty] | #DIV/0! | [17 empty] | Concurrent with USGS gauge site 11482290, sample start times are shown below to coordinate with gauge data | NWIS USGS data. URL: http://nwis.waterdata.usgs.gov/usa/nwis/qwdata. Accessed 8/11/2015
HAYES C NR ORICK CA | CA | Latitude 41°17'24", Longitude 124°01'36" | 40% | 35 | 1.5022 | Helley-Smith |  | sec |  | min |  | 0.27294 | 0.04674 | 64 mm | 32 mm | 16 mm | 8 mm | 4 mm | 2 mm | 1 mm | 0.5 mm | 0.25 mm | 0.125 mm | 32 | [34 empty] | #DIV/0! | [17 empty] | Concurrent with USGS gauge site 11482330, sample start times are shown below to coordinate with gauge data | NWIS USGS data. URL: http://nwis.waterdata.usgs.gov/usa/nwis/qwdata. Accessed 8/11/2015
LOST MAN C NR ORICK | CA | Latitude 41°19'06", Longitude 123°59'15" | 40% | 30 | 10.2822 | Helley-Smith |  | sec |  | min |  | 2.9552 | 0.18079 | 64 mm | 32 mm | 16 mm | 8 mm | 4 mm | 2 mm | 1 mm | 0.5 mm | 0.25 mm | 0.125 mm | 32 | [34 empty] | #DIV/0! | [17 empty] | Concurrent with USGS gauge site 11482450, sample start times are shown below to coordinate with gauge data | NWIS USGS data. URL: http://nwis.waterdata.usgs.gov/usa/nwis/qwdata. Accessed 8/11/2015
LARRY DAMM C NR ORICK CA | CA | Latitude 41°19'46", Longitude 124°00'46" | 40% | 1 | 4.8433 | Helley-Smith |  | sec |  | min |  | 2.7 | 0.0798 | 64 mm | 32 mm | 16 mm | 8 mm | 4 mm | 2 mm | 1 mm | 0.5 mm | 0.25 mm | 0.125 mm | 8 | [34 empty] | #DIV/0! | [17 empty] | Concurrent with USGS gauge site 11482460, sample start times are shown below to coordinate with gauge data | NWIS USGS data. URL: http://nwis.waterdata.usgs.gov/usa/nwis/qwdata. Accessed 8/11/2015
LITTLE LOST MAN C A SITE NO 2 NR ORICK CA | CA | Latitude 41°19'20", Longitude 124°01'10" | 40% | 20 | 8.9614 | Helley-Smith |  | sec |  | min |  | 1.101 | 0.0092242 | 64 mm | 32 mm | 16 mm | 8 mm | 4 mm | 2 mm | 1 mm | 0.5 mm | 0.25 mm | 0.125 mm | 16 | [34 empty] | #DIV/0! | [17 empty] | Concurrent with USGS gauge site 11482468, sample start times are shown below to coordinate with gauge data | NWIS USGS data. URL: http://nwis.waterdata.usgs.gov/usa/nwis/qwdata. Accessed 8/11/2015
LITTLE LOST MAN C NR ORICK | CA | Latitude 41°19'42", Longitude 124°01'29" | 30% | 10 | 9.4276 | Helley-Smith |  | sec |  | min |  | 1.59 | 0.001575 | 64 mm | 32 mm | 16 mm | 8 mm | 4 mm | 2 mm | 1 mm | 0.5 mm | 0.25 mm | 0.125 mm | 8 | [34 empty] | #DIV/0! | [17 empty] | Concurrent with USGS gauge site 11482470, sample start times are shown below to coordinate with gauge data | NWIS USGS data. URL: http://nwis.waterdata.usgs.gov/usa/nwis/qwdata. Accessed 8/11/2015
GENEVA C NR ORICK CA | CA | Latitude 41°19'36", Longitude 124°01'53" | 30% | 29 | 0.2072 | Helley-Smith |  | sec |  | min |  | 0.048966 | 0.00065534 | 64 mm | 32 mm | 16 mm | 8 mm | 4 mm | 2 mm | 1 mm | 0.5 mm | 0.25 mm | 0.125 mm | 8 | [34 empty] | #DIV/0! | [17 empty] | Concurrent with USGS gauge site 11482475, sample start times are shown below to coordinate with gauge data | NWIS USGS data. URL: http://nwis.waterdata.usgs.gov/usa/nwis/qwdata. Accessed 8/11/2015
BERRY GLEN C NR ORICK CA | CA | Latitude 41°18'59", Longitude 124°02'17" | 35% | 3 | 1.036 | Helley-Smith |  | sec |  | min |  | 0.495 | 0.476 | 64 mm | 32 mm | 16 mm | 8 mm | 4 mm | 2 mm | 1 mm | 0.5 mm | 0.25 mm | 0.125 mm | 32 | [34 empty] | #DIV/0! | [17 empty] | Concurrent with USGS gauge site 11482480, sample start times are shown below to coordinate with gauge data | NWIS USGS data. URL: http://nwis.waterdata.usgs.gov/usa/nwis/qwdata. Accessed 8/11/2015
REDWOOD C A ORICK CA | CA | Latitude 41°17'58", Longitude 124°03'00" | 40% | 232 | 717.427 | Helley-Smith |  | sec |  | min |  | 126.6316 | 26.0128 | 64 mm | 32 mm | 16 mm | 8 mm | 4 mm | 2 mm | 1 mm | 0.5 mm | 0.25 mm | 0.125 mm | 75 | [34 empty] | #DIV/0! | [17 empty] | Concurrent with USGS gauge site 11482500, sample start times are shown below to coordinate with gauge data | NWIS USGS data. URL: http://nwis.waterdata.usgs.gov/usa/nwis/qwdata. Accessed 8/11/2015
TRINITY R A LEWISTON CA | CA | Latitude 40°43'29", Longitude 122°48'04" | 40% | 98 | 1862.201 | Helley-Smith |  | sec |  | min |  | 198.2551 | 2.7072 | 64 mm | 32 mm | 16 mm | 8 mm | 4 mm | 2 mm | 1 mm | 0.5 mm | 0.25 mm | 0.125 mm | 128 | [34 empty] | #DIV/0! | [17 empty] | Concurrent with USGS gauge site 11525500, sample start times are shown below to coordinate with gauge data | NWIS USGS data. URL: http://nwis.waterdata.usgs.gov/usa/nwis/qwdata. Accessed 8/11/2015
11525530 RUSH C NR LEWISTON CA | CA | Latitude 40°43'29", Longitude 122°50'01" | 40% | 41 | 57.7567 | Helley-Smith |  | sec |  | min |  | 11.2 | 0.70327 | 64 mm | 32 mm | 16 mm | 8 mm | 4 mm | 2 mm | 1 mm | 0.5 mm | 0.25 mm | 0.125 mm | 75 | [34 empty] | #DIV/0! | [17 empty] | Concurrent with USGS gauge site 11525530, sample start times are shown below to coordinate with gauge data | NWIS USGS data. URL: http://nwis.waterdata.usgs.gov/usa/nwis/qwdata. Accessed 8/11/2015
GRASS VALLEY C NR FRENCH GULCH CA | CA | Latitude 40°36'52", Longitude 122°44'43" | 40% | 7 | 20.5386 | Helley-Smith |  | sec |  | min |  | 1.5386 | 0.1476 | 64 mm | 32 mm | 16 mm | 8 mm | 4 mm | 2 mm | 1 mm | 0.5 mm | 0.25 mm | 0.125 mm | 8 | [34 empty] | #DIV/0! | [17 empty] | Concurrent with USGS gauge site 11525550, sample start times are shown below to coordinate with gauge data | NWIS USGS data. URL: http://nwis.waterdata.usgs.gov/usa/nwis/qwdata. Accessed 8/11/2015
LITTLE GRASS VALLEY C NR LEWISTON CA | CA | Latitude 40°39'45", Longitude 122°47'57" | 40% | 101 | 27.7129 | Helley-Smith |  | sec |  | min |  | 0.83772 | 0.17816 | 64 mm | 32 mm | 16 mm | 8 mm | 4 mm | 2 mm | 1 mm | 0.5 mm | 0.25 mm | 0.125 mm | 32 | [34 empty] | #DIV/0! | [17 empty] | Concurrent with USGS gauge site 11525580, sample start times are shown below to coordinate with gauge data | NWIS USGS data. URL: http://nwis.waterdata.usgs.gov/usa/nwis/qwdata. Accessed 8/11/2015
GRASS VALLEY C A FAWN LODGE NR LEWISTON CA | CA | Latitude 40°40'35", Longitude 122°49'46" | 40% | 139 | 79.7716 | Helley-Smith |  | sec |  | min |  | 4.3547 | 0.21889 | 64 mm | 32 mm | 16 mm | 8 mm | 4 mm | 2 mm | 1 mm | 0.5 mm | 0.25 mm | 0.125 mm | 32 | [34 empty] | #DIV/0! | [17 empty] | Concurrent with USGS gauge site 11525600, sample start times are shown below to coordinate with gauge data | NWIS USGS data. URL: http://nwis.waterdata.usgs.gov/usa/nwis/qwdata. Accessed 8/11/2015
GRASS VALLEY C NR LEWISTON CA | CA | Latitude 40°41'12", Longitude 122°51'36" | 40% | 40 | 93.7576 | Helley-Smith |  | sec |  | min |  | 5.1225 | 0.15487 | 64 mm | 32 mm | 16 mm | 8 mm | 4 mm | 2 mm | 1 mm | 0.5 mm | 0.25 mm | 0.125 mm | 16 | [34 empty] | #DIV/0! | [17 empty] | Concurrent with USGS gauge site 11525630, sample start times are shown below to coordinate with gauge data | NWIS USGS data. URL: http://nwis.waterdata.usgs.gov/usa/nwis/qwdata. Accessed 8/11/2015
TRINITY R BL LIMEKILN GULCH NR DOUGLAS CITY CA | CA | Latitude 40°40'22", Longitude 122°55'10" | 40% | 172 | 2097.89 | Helley-Smith |  | sec |  | min |  | 155.0814 | 1.8957 | 64 mm | 32 mm | 16 mm | 8 mm | 4 mm | 2 mm | 1 mm | 0.5 mm | 0.25 mm | 0.125 mm | 128 | [34 empty] | #DIV/0! | [17 empty] | Concurrent with USGS gauge site 11525655, sample start times are shown below to coordinate with gauge data | NWIS USGS data. URL: http://nwis.waterdata.usgs.gov/usa/nwis/qwdata. Accessed 8/11/2015
TRINITY R A DOUGLAS CITY CA | CA | Latitude 40°38'43", Longitude 122°57'24" | 40% | 116 | 2411.28 | Helley-Smith |  | sec |  | min |  | 194.0862 | 5.0038 | 64 mm | 32 mm | 16 mm | 8 mm | 4 mm | 2 mm | 1 mm | 0.5 mm | 0.25 mm | 0.125 mm | 128 | [34 empty] | #DIV/0! | [17 empty] | Concurrent with USGS gauge site 11525854, sample start times are shown below to coordinate with gauge data | NWIS USGS data. URL: http://nwis.waterdata.usgs.gov/usa/nwis/qwdata. Accessed 8/11/2015
SF TRINITY R BL HYAMPOM CA | CA | Latitude 40°39'00", Longitude 123°29'35" | 30% | 18 | 1978.75 | Helley-Smith |  | sec |  | min |  | 41.5611 | 7.5338 | 64 mm | 32 mm | 16 mm | 8 mm | 4 mm | 2 mm | 1 mm | 0.5 mm | 0.25 mm | 0.125 mm | 32 | [34 empty] | #DIV/0! | [17 empty] | Concurrent with USGS gauge site 11528700, sample start times are shown below to coordinate with gauge data | NWIS USGS data. URL: http://nwis.waterdata.usgs.gov/usa/nwis/qwdata. Accessed 8/11/2015
SF TRINITY R NR SALYER CA | CA | Latitude 40°50'30", Longitude 123°34'00" | 30% | 1 | 2325.81 | Helley-Smith |  | sec |  | min |  | 72 | 0.441 | 64 mm | 32 mm | 16 mm | 8 mm | 4 mm | 2 mm | 1 mm | 0.5 mm | 0.25 mm | 0.125 mm | [35 empty] | #DIV/0! | [17 empty] | Concurrent with USGS gauge site 11529000, sample start times are shown below to coordinate with gauge data | NWIS USGS data. URL: http://nwis.waterdata.usgs.gov/usa/nwis/qwdata. Accessed 8/11/2015
SF SMITH R NR CRESCENT CITY CA | CA | Latitude 41°47'30", Longitude 124°01'30" | 40% | 4 | 753.69 | Helley-Smith |  | sec |  | min |  | 162.75 | 6.0637 | 64 mm | 32 mm | 16 mm | 8 mm | 4 mm | 2 mm | 1 mm | 0.5 mm | 0.25 mm | 0.125 mm | 32 | [34 empty] | #DIV/0! | [17 empty] | Concurrent with USGS gauge site 11532000, sample start times are shown below to coordinate with gauge data | NWIS USGS data. URL: http://nwis.waterdata.usgs.gov/usa/nwis/qwdata. Accessed 8/11/2015
SMITH R NR CRESCENT CITY CA | CA | atitude 41°47'30", Longitude 124°04'30" | 30% | 10 | 1590.25 | Helley-Smith |  | sec |  | min |  | 107.35 | 0.4452 | 64 mm | 32 mm | 16 mm | 8 mm | 4 mm | 2 mm | 1 mm | 0.5 mm | 0.25 mm | 0.125 mm | 16 | [34 empty] | #DIV/0! | [17 empty] | Concurrent with USGS gauge site 11532500, sample start times are shown below to coordinate with gauge data | NWIS USGS data. URL: http://nwis.waterdata.usgs.gov/usa/nwis/qwdata. Accessed 8/11/2015
WB MILL C BL R A CMPGRND NR CRESCENT CITY CA | CA | Latitude 41°42'11", Longitude 124°06'04" | 40% | 1 | 17.87 | Helley-Smith |  | sec |  | min |  | 11 | 0.21 | 64 mm | 32 mm | 16 mm | 8 mm | 4 mm | 2 mm | 1 mm | 0.5 mm | 0.25 mm | 0.125 mm | 16 | [34 empty] | #DIV/0! | [17 empty] | Concurrent with USGS gauge site 11532602, sample start times are shown below to coordinate with gauge data | NWIS USGS data. URL: http://nwis.waterdata.usgs.gov/usa/nwis/qwdata. Accessed 8/11/2015
WB MILL C A BR NR CRESCENT CITY CA | CA | Latitude 41°43'50", Longitude 124°06'16" | 40% | 4 | 27.97 | Helley-Smith |  | sec |  | min |  | 24.25 | 1.3676 | 64 mm | 32 mm | 16 mm | 8 mm | 4 mm | 2 mm | 1 mm | 0.5 mm | 0.25 mm | 0.125 mm | 64 | [34 empty] | #DIV/0! | [17 empty] | Concurrent with USGS gauge site 11532605, sample start times are shown below to coordinate with gauge data | NWIS USGS data. URL: http://nwis.waterdata.usgs.gov/usa/nwis/qwdata. Accessed 8/11/2015
EF MILL C A BR NR CRESCENT CITY CA | CA | Latitude 41°43'56", Longitude 124°05'41" | 40% | 6 | 43.25 | Helley-Smith |  | sec |  | min |  | 40.5 | 4.4573 | 64 mm | 32 mm | 16 mm | 8 mm | 4 mm | 2 mm | 1 mm | 0.5 mm | 0.25 mm | 0.125 mm | 32 | [34 empty] | #DIV/0! | [17 empty] | Concurrent with USGS gauge site 11532615, sample start times are shown below to coordinate with gauge data | NWIS USGS data. URL: http://nwis.waterdata.usgs.gov/usa/nwis/qwdata. Accessed 8/11/2015
MILL C NR CRESCENT CITY | CA | Latitude 41°44'32", Longitude 124°06'06" NAD27 | 40% | 20 | 74.07 | Helley-Smith |  | sec |  | min |  | 19.1955 | 0.62528 | 64 mm | 32 mm | 16 mm | 8 mm | 4 mm | 2 mm | 1 mm | 0.5 mm | 0.25 mm | 0.125 mm | 75 | [34 empty] | #DIV/0! | [17 empty] | Concurrent with USGS gauge site 11532620, sample start times are shown below to coordinate with gauge data | NWIS USGS data. URL: http://nwis.waterdata.usgs.gov/usa/nwis/qwdata. Accessed 8/11/2015
MILL C A BR NR CRESCENT CITY CA | CA | Latitude 41°46'28", Longitude 124°05'54" | 40% | 5 | 90.91 | Helley-Smith |  | sec |  | min |  | 57.6 | 1.427 | 64 mm | 32 mm | 16 mm | 8 mm | 4 mm | 2 mm | 1 mm | 0.5 mm | 0.25 mm | 0.125 mm | 64 | [34 empty] | #DIV/0! | [17 empty] | Concurrent with USGS gauge site 11532626, sample start times are shown below to coordinate with gauge data | NWIS USGS data. URL: http://nwis.waterdata.usgs.gov/usa/nwis/qwdata. Accessed 8/11/2015
INDIAN C NR DOUGLAS CITY CA | CA | Latitude 40°39'07", Longitude 122°54'48" | 40% | 44 | 86.76 | Helley-Smith |  | sec |  | min |  | 12.0091 | 0.61291 | 64 mm | 32 mm | 16 mm | 8 mm | 4 mm | 2 mm | 1 mm | 0.5 mm | 0.25 mm | 0.125 mm | 75 | [34 empty] | #DIV/0! | [17 empty] | Concurrent with USGS gauge site 11525670, sample start times are shown below to coordinate with gauge data | NWIS USGS data. URL: http://nwis.waterdata.usgs.gov/usa/nwis/qwdata. Accessed 8/11/2015
TRINITY R BL RUSH C NR LEWISTON CA | CA | Latitude 40°42'54", Longitude 122°50'06" | 35% | 31 | 1965.8 | Helley-Smith |  | sec |  | min |  |  | 1.6916 | 64 mm | 32 mm | 16 mm | 8 mm | 4 mm | 2 mm | 1 mm | 0.5 mm | 0.25 mm | 0.125 mm | 64 | [34 empty] | #DIV/0! | [17 empty] | Concurrent with USGS gauge site 11525535, sample start times are shown below to coordinate with gauge data | NWIS USGS data. URL: http://nwis.waterdata.usgs.gov/usa/nwis/qwdata. Accessed 8/11/2015
TRINITY R AB GRASS VALLEY C NR LEWISTON CA | CA | Latitude 40°41'51", Longitude 122°51'11" | 40% | 69 | 1973.57 | Helley-Smith |  | sec |  | min |  | 201.6957 | 2.9321 | 64 mm | 32 mm | 16 mm | 8 mm | 4 mm | 2 mm | 1 mm | 0.5 mm | 0.25 mm | 0.125 mm | 128 | [34 empty] | #DIV/0! | [17 empty] | Concurrent with USGS gauge site 11525540, sample start times are shown below to coordinate with gauge data | NWIS USGS data. URL: http://nwis.waterdata.usgs.gov/usa/nwis/qwdata. Accessed 8/11/2015
PILGRIM CREEK NEAR MORAN, WY | WY | Latitude 43°54'14", Longitude 110°35'12" | 35% | 53 | 124.32 | Helley-Smith |  | sec |  | min |  | 14.0115 | 5.7775 | 64 mm | 32 mm | 16 mm | 8 mm | 4 mm | 2 mm | 1 mm | 0.5 mm | 0.25 mm | 0.125 mm | [35 empty] | #DIV/0! | [17 empty] | Concurrent with USGS gauge site 13010450, sample start times are shown below to coordinate with gauge data | NWIS USGS data. URL: http://nwis.waterdata.usgs.gov/usa/nwis/qwdata. Accessed 8/11/2015
SPREAD CREEK NEAR MORAN, WY | WY | Latitude 43°47'26", Longitude 110°32'14" | 40% | 13 | 310.8 | Helley-Smith |  | sec |  | min |  | 6.1523 | 0.18777 | 64 mm | 32 mm | 16 mm | 8 mm | 4 mm | 2 mm | 1 mm | 0.5 mm | 0.25 mm | 0.125 mm | 32 | [34 empty] | #DIV/0! | [17 empty] | Concurrent with USGS gauge site 13012500, sample start times are shown below to coordinate with gauge data | NWIS USGS data. URL: http://nwis.waterdata.usgs.gov/usa/nwis/qwdata. Accessed 8/11/2015
KOOTENAI R AT CROSSPORT NR BONNERS FERRY, ID | ID | Latitude 48°42'06", Longitude 116°14'33" | 40% | 20 | 33540.35 | Helley-Smith |  | sec |  | min |  | 1023.5 | 1.1078 | 64 mm | 32 mm | 16 mm | 8 mm | 4 mm | 2 mm | 1 mm | 0.5 mm | 0.25 mm | 0.125 mm | 64 | [34 empty] | #DIV/0! | [17 empty] | Concurrent with USGS gauge site 12308500, sample start times are shown below to coordinate with gauge data | NWIS USGS data. URL: http://nwis.waterdata.usgs.gov/usa/nwis/qwdata. Accessed 8/11/2015
YAKIMA RIVER AT I-82 HWY BRIDGE NEAR YAKIMA, WA | WA | Latitude 46°37'53", Longitude 120°31'00" | 40% | 3 | 5537.4 | Helley-Smith |  | sec |  | min |  | 179.6667 | 1.1025 | 64 mm | 32 mm | 16 mm | 8 mm | 4 mm | 2 mm | 1 mm | 0.5 mm | 0.25 mm | 0.125 mm | 32 | [34 empty] | #DIV/0! | [17 empty] | Concurrent with USGS gauge site 12487010, sample start times are shown below to coordinate with gauge data | NWIS USGS data. URL: http://nwis.waterdata.usgs.gov/usa/nwis/qwdata. Accessed 8/11/2015
NACHES RIVER AT I-82 HWY BRIDGE NEAR YAKIMA, WA | WA | Latitude 46°37'47", Longitude 120°30'52" | 40% | 3 | 2864.53 | Helley-Smith |  | sec |  | min |  | 244 | 12.292 | 64 mm | 32 mm | 16 mm | 8 mm | 4 mm | 2 mm | 1 mm | 0.5 mm | 0.25 mm | 0.125 mm | 64 | [34 empty] | #DIV/0! | [17 empty] | Concurrent with USGS gauge site 12499010, sample start times are shown below to coordinate with gauge data | NWIS USGS data. URL: http://nwis.waterdata.usgs.gov/usa/nwis/qwdata. Accessed 8/11/2015
SAN JOAQUIN R BL HWY 41 NR PINEDALE CA | CA | Latitude 36°52'35", Longitude 119°47'35" | 35% | 64 | 4623.13 | Helley-Smith |  | sec |  | min |  | 47.8719 |  | 64 mm | 32 mm | 16 mm | 8 mm | 4 mm | 2 mm | 1 mm | 0.5 mm | 0.25 mm | 0.125 mm | 32 | [34 empty] | #DIV/0! | [17 empty] | Concurrent with USGS gauge site 11252275, sample start times are shown below to coordinate with gauge data | NWIS USGS data. URL: http://nwis.waterdata.usgs.gov/usa/nwis/qwdata. Accessed 8/11/2015
SAN JOAQUIN R A GRAVELLY FORD CN NR KERMAN CA | CA | Latitude 36°47'57", Longitude 120°09'49" | 35% | 62 | 4708.6 | Helley-Smith |  | sec |  | min |  | 49.1419 |  | 64 mm | 32 mm | 16 mm | 8 mm | 4 mm | 2 mm | 1 mm | 0.5 mm | 0.25 mm | 0.125 mm | 32 | [34 empty] | #DIV/0! | [17 empty] | Concurrent with USGS gauge site 11253058, sample start times are shown below to coordinate with gauge data | NWIS USGS data. URL: http://nwis.waterdata.usgs.gov/usa/nwis/qwdata. Accessed 8/11/2015
SAN JOAQUIN R A SKAGGS BR NR RIPPERDAN CA | CA | Latitude 36°49'19", Longitude 120°03'34" | 35% | 62 | 4685.29 | Helley-Smith |  | sec |  | min |  | 50.2774 |  | 64 mm | 32 mm | 16 mm | 8 mm | 4 mm | 2 mm | 1 mm | 0.5 mm | 0.25 mm | 0.125 mm | 128 | [34 empty] | #DIV/0! | [17 empty] | Concurrent with USGS gauge site 11252975, sample start times are shown below to coordinate with gauge data | NWIS USGS data. URL: http://nwis.waterdata.usgs.gov/usa/nwis/qwdata. Accessed 8/11/2015
SAN JOAQUIN R BL CHOWCHILLA CN INTAKE NR MENDOTA | CA | Latitude 36°46'25.5", Longitude 120°17'09.6" | 30% | 43 | 4718.96 | Helley-Smith |  | sec |  | min |  | 23.1488 | 0.273 | 64 mm | 32 mm | 16 mm | 8 mm | 4 mm | 2 mm | 1 mm | 0.5 mm | 0.25 mm | 0.125 mm | 8 | [34 empty] | #DIV/0! | [17 empty] | Concurrent with USGS gauge site 11253115, sample start times are shown below to coordinate with gauge data | NWIS USGS data. URL: http://nwis.waterdata.usgs.gov/usa/nwis/qwdata. Accessed 8/11/2015
SAN JOAQUIN R NR NAPA AVE NR MENDOTA CA | CA | Latitude 36°46'20", Longitude 120°15'37" | 30% | 2 |  | Helley-Smith |  | sec |  | min |  | 76 |  | 64 mm | 32 mm | 16 mm | 8 mm | 4 mm | 2 mm | 1 mm | 0.5 mm | 0.25 mm | 0.125 mm | 2 | [34 empty] | #DIV/0! | [17 empty] | Concurrent with USGS gauge site 364620120153701, sample start times are shown below to coordinate with gauge data | NWIS USGS data. URL: http://nwis.waterdata.usgs.gov/usa/nwis/qwdata. Accessed 8/11/2015
SUSITNA R AB TSUSENA C NR CHULITNA AK | AK | Latitude 62°49'24", Longitude 148°36'17" | 40% | 11 | 13364.34 | Helley-Smith |  | sec |  | min |  | 384.5455 | 3.5013 | 64 mm | 32 mm | 16 mm | 8 mm | 4 mm | 2 mm | 1 mm | 0.5 mm | 0.25 mm | 0.125 mm | 32 | [34 empty] | #DIV/0! | [17 empty] | Concurrent with USGS gauge site 15291700, sample start times are shown below to coordinate with gauge data | NWIS USGS data. URL: http://nwis.waterdata.usgs.gov/usa/nwis/qwdata. Accessed 8/11/2015
SAN JOAQUIN R 1.3 MI W OF NAPA AVE NR MENDOTA CA | CA | Latitude 36°46'19", Longitude 120°14'47" | 30% | 14 |  | Helley-Smith |  | sec |  | min |  | 13.0714 |  | 64 mm | 32 mm | 16 mm | 8 mm | 4 mm | 2 mm | 1 mm | 0.5 mm | 0.25 mm | 0.125 mm | 4 | [34 empty] | #DIV/0! | [17 empty] | Concurrent with USGS gauge site 364619120144701, sample start times are shown below to coordinate with gauge data | NWIS USGS data. URL: http://nwis.waterdata.usgs.gov/usa/nwis/qwdata. Accessed 8/11/2015
LITTLE TENNESSEE RIVER AT RIVERSIDE, NC | NC | Latitude 35°05'26", Longitude 83°22'50" | 40% | 5 | 310.8 | Helley-Smith |  | sec |  | min |  | 15.2333 | 0.23436 | 64 mm | 32 mm | 16 mm | 8 mm | 4 mm | 2 mm | 1 mm | 0.5 mm | 0.25 mm | 0.125 mm | 32 | [34 empty] | #DIV/0! | [17 empty] | Concurrent with USGS gauge site 349998425, sample start times are shown below to coordinate with gauge data | NWIS USGS data. URL: http://nwis.waterdata.usgs.gov/usa/nwis/qwdata. Accessed 8/11/2015
CARTOOGECHAYE CREEK NEAR FRANKLIN, NC | NC | Latitude 35°09'32", Longitude 83°23'39" NAD83 | 40% | 5 | 147.89 | Helley-Smith |  | sec |  | min |  | 14.16 | 0.069741 | 64 mm | 32 mm | 16 mm | 8 mm | 4 mm | 2 mm | 1 mm | 0.5 mm | 0.25 mm | 0.125 mm | 8 | [34 empty] | #DIV/0! | [17 empty] | Concurrent with USGS gauge site 3500240, sample start times are shown below to coordinate with gauge data | NWIS USGS data. URL: http://nwis.waterdata.usgs.gov/usa/nwis/qwdata. Accessed 8/11/2015
CULLASAJA RIVER AT SR1653 NR FRANKLIN, NC | NC | Latitude 35°09'52", Longitude 83°21'37" NAD27 | 40% | 5 | 235.95 | Helley-Smith |  | sec |  | min |  | 23.66 | 0.045318 | 64 mm | 32 mm | 16 mm | 8 mm | 4 mm | 2 mm | 1 mm | 0.5 mm | 0.25 mm | 0.125 mm | 8 | [34 empty] | #DIV/0! | [17 empty] | Concurrent with USGS gauge site 350116510, sample start times are shown below to coordinate with gauge data | NWIS USGS data. URL: http://nwis.waterdata.usgs.gov/usa/nwis/qwdata. Accessed 8/11/2015
Note on D1: Darren:Rating (5% each): 1. Drainage Area 2. Sampling Method 3. Flow Sampling Method 4. Date 5. Flow 6. Bulk Transport Rate 7. Transport PSD 8. Largest grain size moved 9. Slope 10. Subsurface d50 11. Subsurface PSD 12. Surface d50 13. Surface PSD 14. Grain Size Measurement Method 15. Bankfull Q 16. Bankfull Geometry 17. Rosgen Data 18. Channel Width 19. Channel Depth (avg) 20. Region/State
Note on G1: Darren:Helley-Smith, Net Trap, Pit Trap, Belt Sampler, Vortex Sampler, etc.
Note on H1: Number of intervals used along the channel cross section.
Note on I1: Duration of each sampling interval in minutes.
Note on J1: The number of passes across the various intervals composing the cross-section. Typically one or two.
Note on AB1: Civil Engineering:Water Surface Slope - unless otherwise specified
Note on AC1: Width of the channel cross-section at water surface.
Note on AG1: Channel cross sectional geometry is included as an array of x-y data. Format is: [x1,y1],[x2,y2],…[xi,yi]
Note on BH1: Darren:Surface d50 / Subsurface d50
Note on BK1: Darren:Based on stream gauge data regression.
Note on BL1: Darren:Based on a field visit and determination using physical paraters
Note on BQ1: Montgomery & Buffington Classification: Colluvial, Bedrock, Cascade, Step Pool, Plane Bed, Pool Riffle, and Dune Ripple
Note on BX1: Darren:B3, C4, etc.
Note on BY1: Good, fair, or poor
Note on U2: Less than 2 mm
Note on AB2: Civil Engineering:Water Surface Slope
Note on BK2: Darren:1.5-yr return period
Note on U3: Less than 2 mm
Note on AB3: Civil Engineering:Water Surface Slope
Note on BK3: Darren:1.5-yr Return Period
Note on U4: Less than 2 mm
Note on AU4: 100 percent passing the 2,048 mm sieve
Note on U6: Less than 2 mm
Note on AB6: Civil Engineering:Water Surface Slope
Note on AB8: Civil Engineering:Water Surface Slope
Note on AB9: Civil Engineering:Water Surface Slope
Note on AU9: 100 percent passing the 1,448 mm sieve
Note on BK10: Sandra Ryan-Burkett: based on Log Pearson III analysis on gage data. Gage data may have had some stability issues that would affect the quality of the data. 2.14 cms is the estimate from the field.
Note on M11: Installed and calibrated a water level recorder in addition to upstream gage.
Note on N11: Darren:Data originally in g/hr. Converted to kg/s by dividing by 3,600,600
Note on O13: Darren:For samples with 2 traverses, percentages used are based on traverse 1.
Note on P13: Darren:For samples with 2 traverses, percentages used are based on traverse 1.
Note on Q13: Darren:For samples with 2 traverses, percentages used are based on traverse 1.
Note on R13: Darren:For samples with 2 traverses, percentages used are based on traverse 1.
Note on S13: Darren:For samples with 2 traverses, percentages used are based on traverse 1.
Note on T13: Darren:For samples with 2 traverses, percentages used are based on traverse 1.
Note on Z13: When available, bedload D50 is the average of 2 traverses.
Note on AJ13: Average of 6 Barrel Samples from 2000
Note on AK13: Average of 6 Barrel Samples from 2000
Note on AL13: Average of 6 Barrel Samples from 2000
Note on AM13: Average of 6 Barrel Samples from 2000
Note on AN13: Average of 6 Barrel Samples from 2000
Note on AO13: Average of 6 Barrel Samples from 2000
Note on AP13: Average of 6 Barrel Samples from 2000
Note on AX13: Average of 6 Barrel Samples and 3 Pebble Counts between 1994 and 2000
Note on AY13: Average of 6 Barrel Samples and 3 Pebble Counts between 1994 and 2000
Note on AZ13: Average of 6 Barrel Samples and 3 Pebble Counts between 1994 and 2000
Note on BA13: Average of 6 Barrel Samples and 3 Pebble Counts between 1994 and 2000
Note on BB13: Average of 6 Barrel Samples and 3 Pebble Counts between 1994 and 2000
Note on BC13: Average of 6 Barrel Samples and 3 Pebble Counts between 1994 and 2000
Note on BD13: Average of 6 Barrel Samples and 3 Pebble Counts between 1994 and 2000
Note on AB14: Civil Engineering:Average Channel Gradient
Note on AH14: Average of 3 cores from 2000.
Note on AJ14: 100% passing the 256 mm sieve
Note on AX14: Percent Finer - 2000 Core Samples
Note on AB15: Civil Engineering:Average Channel Gradient
Note on AC15: Because flow values were not measured concurrently with bedload, these values were interpolated from the "Channel Geometry Data" tab of the Boise River Adjudication database and then converted into SI units.
Note on AG15: July 26 & 27: Cross Section 1 at 330.53 ft in reach.
Note on AJ15: 100% passing the 256 mm sieve
Note on AX15: Percent Finer - Surface Bulk Core Sample
Note on BM15: Hydraulic geometry estimated using regression equations from report.
Note on BN15: Hydraulic geometry estimated using regression equations from report.
Note on BP15: Hydraulic geometry estimated using regression equations from report.
Note on AB16: Civil Engineering:Average Channel Gradient
Note on AG16: 1994 Survey
Note on AJ16: 100 % passing 256 mm sieve
Note on AT16: Combined pebble counts (5) for 1994 and 1995
Note on AX16: Percent Finer
Note on U17: Less than 2 mm
Note on AB17: Civil Engineering:Average Channel Gradient
Note on AG17: Cross Section #1 at 414.9 ft in reach.
Note on AT17: Averaged from D50's reported for various years in the PDF report.
Note on AX17: Percent Finer
Note on C18: Approximate
Note on AB18: Civil Engineering:Average Channel Gradient
Note on AG18: Cross Section #1 at 429.0 ft in reach.
Note on AJ18: Percent Finer
Note on AX18: Percent Finer
Note on AG19: Cross Section #1 by CWRU in 1994 at 84.3 ft in reach.
Note on AX19: Percent Finer
Note on U20: Less than 2 mm
Note on AB20: Civil Engineering:Average Channel Gradient
Note on AG20: Cross Section #1 at 543.2 ft in reach.
Note on AX20: Percent Finer
Note on AB21: Civil Engineering:Average Channel Gradient
Note on AG21: Cross Section #1 at 68.2 ft in reach.
Note on AX21: Percent Finer
Note on AB22: Civil Engineering:Average Channel Gradient
Note on AG22: Cross Section #1 at 468.7 ft in reach.
Note on AX22: Percent Finer
Note on C23: Approximate
Note on AB23: Civil Engineering:Average Channel Gradient
Note on AG23: Cross Section #1 at 713.6 ft from start of reach.
Note on AH23: Varies from the value of 36 mm listed in original report.
Note on AI23: 100% finer than 400 mm
Note on AU23: 100% finer than 1,900 mm.
Note on AX23: Percent Finer
Note on BM23: Geometry determined by regression equations of flow versus hydraulic geometry.
Note on BN23: Geometry determined by regression equations of flow versus hydraulic geometry.
Note on AB24: Civil Engineering:Average Channel Gradient
Note on AX24: Percent Finer
Note on AB25: Civil Engineering:Average Channel Gradient
Note on AG25: April 11, 1994 Survey - about 16 feet downstream of 1993 & 1994 sampling site.
Note on AJ25: Percent Finer
Note on AX25: Percent Finer
Note on BK25: 2-yr flood
Note on AB26: Civil Engineering:Average Channel Gradient
Note on AG26: Cross Section #1 in 1998 by USFS at gauge.
Note on AJ26: Percent Finer
Note on AT26: Combined pebble counts from 1994 and 1995.
Note on AX26: Percent Finer
Note on AB27: Civil Engineering:Average Channel Gradient
Note on AG27: Combination of 1994 and 1998 surveys 480 ft downstream of USGS gauge. Datums are shifted to avoid negative numbers.
Note on AI27: 100% passing 512 mm sieve
Note on AT27: Combined pebble counts for 1994 and 1995
Note on AU27: 100% finer than 1950 mm
Note on AX27: Percent Finer
Note on C28: Approximate
Note on AB28: Civil Engineering:Average Channel Gradient
Note on AG28: 1994 Survey - Cross Section at USGS gauge by CWRU.
Note on AT28: Composite of 3 pebble counts in 1995 performed by USFS personnel.
Note on C29: Approximate
Note on AB29: Civil Engineering:Average Channel Gradient
Note on AG29: 1998 Survey by USFS - Cross Section #1 at gauge.
Note on AT29: Combined pebble counts for 1994 and 1995
Note on AB30: Civil Engineering:Average Channel Gradient
Note on AG30: 1994 Survey - Cross Section #1 at 87025 [sic "87.25?"]
Note on AT30: As reported in pdf report in database.
Note on AB31: Civil Engineering:Average Channel Gradient
Note on AG31: 1997 Survey. Elevations were increased by 10 ft to eliminate negative values.
Note on AT31: Average of 3 cores from 2000.
Note on AX31: Percent Finer
Note on AB32: Civil Engineering:Average Channel Gradient
Note on AG32: Combination of 1990 and 1998 survey fro cableway location near Canyon Ranger Station.
Note on AB33: Civil Engineering:Average Channel Gradient
Note on AG33: Cross Section #3 by USFS in 1998. Distances were shifted by 12.49 ft to eliminate negative values.
Note on AI33: 100% passing 512 mm sieve
Note on AT33: Combined pebble counts for 1994 and 1995
Note on AB34: Civil Engineering:Average Channel Gradient
Note on AG34: 1982 Survey at cableway location.
Note on AB35: Civil Engineering:Average Channel Gradient
Note on AG35: Survey of cableway location.
Note on C36: Approximate
Note on AB36: Civil Engineering:Average Channel Gradient
Note on AG36: 1997 survey of sediment transport sampling location.
Note on C37: Approximate
Note on AB37: Civil Engineering:Average Channel Gradient
Note on AG37: 1998 Survey - elevations and distances are shifted to avoid negative numbers.
Note on AT37: Combined pebble counts for 1994 and 1995
Note on AB38: Civil Engineering:Average Channel Gradient
Note on AG38: Combination of 1994 and 1998 surveys at USGS gage location. Distances were shifted to eliminate negative numbers and inverted to read in increasing order.
Note on AT38: Combined pebble counts of 1994 and 1995
Note on AB39: Civil Engineering:Average Channel Gradient
Note on AG39: 1998 survey by USFS at 12.6 ft downstream of gauge.
Note on AT39: Combined pebble counts for 1994 and 1995
Note on C40: Approximate
Note on AB40: Civil Engineering:Average Channel Gradient
Note on AG40: Combination of 1994 and 1998 surveys of cableway location. Distances and elevations were shifted to avoid negative numbers.
Note on AH40: As reported in Barry 2004
Note on AT40: Based on 1994 pebble count.
Note on AB41: Civil Engineering:Average Channel Gradient
Note on AG41: 1994 survey of Cross Section #1 at 84.3 ft in reach.
Note on AT41: Based on 1 pebble count in 1994.
Note on AB42: Civil Engineering:Average Channel Gradient
Note on AG42: Cross Section #1 at 40.6 ft. 1995 Survey.
Note on BM42: Used Site 1 (Cross-section 4) regression equation in Figure 5 of report.
Note on BN42: Used Site 1 (Cross-section 4) regression equation in Figure 5 of report.
Note on C43: Approximate
Note on AB43: Civil Engineering:Average Channel Gradient
Note on AG43: 1995 survey of Cross Section 1 at 268.3 ft.
Note on AB44: Civil Engineering:Average Channel Gradient
Note on AG44: 1995 survey of Cross Section #1 at 389 ft in reach.
Note on AT44: Combined pebble counts for 1994 and 1995
Note on AB45: Civil Engineering:Average Channel Gradient
Note on AG45: Combination of 1994 and 1998 surveys by USFS for Cross Section #4 at 173 ft upstream of gauge. Distances were adjusted to avoid negative numbers.
Note on AT45: Combined pebble counts for 1994 and 1995
Note on AB46: Civil Engineering:Average Channel Gradient
Note on AG46: 1994 survey of Cross Section #1 at 201.3 ft in reach.
Note on AT46: Based on 1 pebble count in 1994.
Note on AU46: 100% finer than 1050 mm
Note on BM47: Klamath River report listed a bankfull width (22.6') not consistent with the discharge-stage rating curve in the appendix. Both were generated using XSPRO. However, the cross sectional area at bankfull did match the curve, and so this value was used to lookup corresponding values of width and depth.
Note on BM48: Based on hydraulic geometry regression equations of flow measurements.
Note on BN48: Based on hydraulic geometry regression equations of flow measurements.
Note on BM49: Based on hydraulic geometry regression equations of flow measurements.
Note on BN49: Based on hydraulic geometry regression equations of flow measurements.
Note on BM50: Based on hydraulic geometry regression equations of flow measurements.
Note on BN50: Based on hydraulic geometry regression equations of flow measurements.
Note on BM51: Based on hydraulic geometry regression equations of flow measurements.
Note on BN51: Based on hydraulic geometry regression equations of flow measurements.
Note on BM52: Based on hydraulic geometry regression equations of flow measurements.
Note on BN52: Based on hydraulic geometry regression equations of flow measurements.
Note on BM53: Based on hydraulic geometry regression equations of flow measurements.
Note on BN53: Based on hydraulic geometry regression equations of flow measurements.
Note on M55: Darren:Effective flow (flow over belt sampler)
Note on AH55: As reported by Barry 2004.
Note on AT55: As reported by Barry 2004.
Note on BM55: Effective width reported by Leopold & Emmett (1976)
Note on BN55: Mean depth reported by Leopold & Emmett (1976)
Note on BO55: Effective area reported by Leopold & Emmett (1976)
Note on U56: Less than 2 mm
Note on AH56: Darren:Defines subsurface as extending from 10 - 40 cm below channel bed.
Note on AT56: Defines the surface as extending from 0 to 10 cm below channel bed.
Note on U58: Less than 2 mm
Note on AH58: Darren:Defines subsurface as extending from 10 - 40 cm below channel bed.
Note on AT58: Defines the surface as extending from 0 to 10 cm below channel bed.

## Notes
Notes regarding this database
Note 1 | The data presented on the "Data" tab of this document were derived from a number of sources, all of which are noted in the "Source" column (column "CA").
Note 2 | This database is described in detail in a manuscript entitled "Comprehensive and Quality-Controlled Bedload Transport Database" submitted to the ASCE Journal of Hydraulic Engineering. Please cite as follows:
Hinton, D., Hotchkiss, R., Ames, D.P. (2016), "Comprehensive and Quality-Controlled Bedload Transport Database", Journal of Hydrualic Engineering, in review.
Note 3 | The streamflow and transport data contained herein are also compiled in an open access web accessible database that follows the Hydrologic Information System (HIS) standard of the Consortium of Universities for the Advancement of Hydrologic Scences. See http://worldwater.byu.edu/app/index.php/sediment.
Hinton, D., Hotchkiss, R., Ames, D.P. (2016), "Sediment Transport Database HydroServer", http://worldwater.byu.edu/app/index.php/sediment, Accessed on mm/dd/yyyy.