## Data
[11 empty] | Discharge and Transport Data | [15 empty] | Channel and Hydraulic Characteristics | [5 empty] | Surface and Subsurface Grain Size Distributions | [28 empty] | Bankfull Characteristics | [5 empty] | Stream Classification
Data Set Name | Region or State | Lat./Long | Complete | Number of Samples | Drainage Area | Sampling Method | Sampling: # of Intervals | Sampling Duration per Interval | Sampling: # of Passes | Sampling: Total Time/Sample | Date Collected | Avg. Channel Flow Rate | Total Bed Load Transport Rate | Bed Load (64 mm) | Bed Load (32 mm) | Bed Load (16 mm) | Bed Load (8 mm) | Bed Load (4 mm) | Bed Load (2 mm) | Bed Load (1 mm) | Bed Load (0.5 mm) | Bed Load (0.25 mm) | Bed Load (<0.25 mm) | Largest Grain Size Moved (b-axis) | Bed Load d50 | Bed Load Sample Comments | Average Slope | Top Width | Average Depth | Mean Cross Sectional Area | Average Velocity | Channel Geometry | Subsurface d50 | Subsurface (256 mm) | Subsurface (128 mm) | Subsurface (64 mm) | Subsurface (32 mm) | Subsurface (16 mm) | Subsurface (8 mm) | Subsurface (4 mm) | Subsurface (2 mm) | Subsurface (1 mm) | Subsurface (0.5 mm) | Subsurface (0.25 mm) | Surface d50 | Surface (1024 mm) | Surface (512 mm) | Surface (256 mm) | Surface (128 mm) | Surface (64 mm) | Surface (32 mm) | Surface (16 mm) | Surface (8 mm) | Surface (4 mm) | Surface (2 mm) | Surface (1 mm) | Surface (0.5 mm) | Surface (0.25 mm) | Armor Ratio | Grain Measurement Technique |  | 1.5-yr Flood | Bankfull | Bankfull Width | Bankfull Depth | Bankfull Area | Width/Depth Ratio | M&B Morphology | Stream Order | Max Depth | Width Flood-Prone Area | Entrenchment Ratio | Valley Slope | Sinuosity k | Rosgen Stream Classification | Rosgen Stream Stability | Misc / Notes | Source
|  | D/M/S or Decimal | % |  | km^2 | [6 empty] | m3/s | kg/s | kg/s or % | kg/s or % | kg/s or % | kg/s or % | kg/s or % | k/sg or % | k/sg or % | k/sg or % | k/sg or % | k/sg or % | mm | mm |  | m/m | m | m | m2 | m/s |  | mm | % | % | % | % | % | % | % | % | % | % | % | mm | % | % | % | kg or % | kg or % | kg or % | kg or % | kg or % | kg or % | kg or % | kg or % | kg or % | kg or % | - | Subsurface | Surface | m3/s | m3/s | m | m | m2 | m/m |  |  | m | m | m/m | m/m | VS / S
East St. Louis Creek | CO |  | 80% | 109 | 8.03 | 76-mm H.S. | 9 - 14 Intervals | 1 - 2 min | 1 | 20 - 30 min | 1993-97 | Price/Pygmy Current Meter | [14 empty] | 0.055 | [5 empty] | 13.0769 | [11 empty] | 51 | 100% | 100% | 95% | 81% | 58.3% | 36% | 19% | 8% | 4% | 3% |  |  |  | 3.9 |  | Pebble | 0.86 |  | 3 | 0.3 | 0.9 | 10 | Step-pool | 2 | [8 empty] | Ryan, S. E., L. S. Porth, and C. Troendle (2002), Defining phases of bedload transport using piecewise regression, Earth Surface Processes and Landforms, 27(9), 971-990.
[11 empty] | 1993-05-20 | 0.09 | 0 | 0 | 0 | 0 | 0 | 0 | 0 | 0 |  |  |  | 0 |  | Sample too small to sieve | -999 | 2.84 | 0.12 | 0.3408 | 0.26408 | [46 empty] | Ryan-Burkett, S. 22 Nov 2011. Personal Communication.
[11 empty] | 1993-05-26 | 0.28 | 0 | 0 | 0 | 0 | 0 | 0 | 0 | 0 |  |  |  | 0 |  | Sample too small to sieve | 0.059 | 2.84 | 0.17 | 0.4828 | 0.48 | [46 empty] | Ryan, S. E., L. S. Porth, and C. Troendle (2005), Coarse sediment transport in mountain streams in Colorado and Wyoming, USA, Earth Surface Processes and Landforms, 30(3), 269-288.
[11 empty] | 1993-05-27 | 0.25 | 0 | 0 | 0 | 0 | 0 | 0 | 0 | 0 |  |  |  | 0 |  | Sample too small to sieve | 0.059 | 2.9 | 0.17 | 0.493 | 0.51 | [46 empty] | Barry, J. J., J. M. Buffington, and J. G. King (2004), A general power equation for predicting bed load transport rates in gravel bed rivers,Water Resources Research,40(10), W10401.
[11 empty] | 1993-05-28 | 0.32 | 0 | 0 | 0 | 0 | 0 | 0 | 0 | 0 |  |  |  | 0 |  | Sample too small to sieve | 0.058 | 2.93 | 0.19 | 0.5567 | 0.56
[11 empty] | 1993-05-31 | 0.45 | 0.00576 | 0 | 0 | 0 | 0.00109 | 0.00101 | 0.00113 | 0.00252 |  |  |  | 15 |  |  | 0.058 | 2.95 | 0.23 | 0.6785 | 0.69
[11 empty] | 1993-06-01 | 0.72 | 0.0036 | 0 | 0.00209 | 0 | 3e-05 | 0.00021 | 0.0002 | 0.00107 |  |  |  | 32 |  |  | 0.057 | 2.97 | 0.3 | 0.891 | 0.71
[11 empty] | 1993-06-02 | 0.56 | 0.01312 | 0 | 0 | 0.00134 | 0.00111 | 0.00384 | 0.00335 | 0.00349 |  |  |  | 32 |  |  | 0.057 | 2.93 | 0.27 | 0.7911 | 0.72
[11 empty] | 1993-06-04 | 0.47 | 0 | 0 | 0 | 0 | 0 | 0 | 0 | 0 |  |  |  | 0 |  | Sample too small to sieve | 0.058 | 2.93 | 0.23 | 0.6739 | 0.63
[11 empty] | 1993-06-07 | 0.43 | 0 | 0 | 0 | 0 | 0 | 0 | 0 | 0 |  |  |  | 0 |  | Sample too small to sieve | 0.058 | 2.93 | 0.23 | 0.6739 | 0.63
[11 empty] | 1993-06-09 | 0.38 | 0 | 0 | 0 | 0 | 0 | 0 | 0 | 0 |  |  |  | 0 |  | Sample too small to sieve | 0.058 | 2.91 | 0.22 | 0.6402 | 0.57
[11 empty] | 1993-06-09 | 0.35 | 0.00069 | 0 | 0 | 0 | 7e-05 | 0.00014 | 0.00015 | 0.00033 |  |  |  | 9 |  |  | 0.058 | 2.91 | 0.21 | 0.6111 | 0.54
[11 empty] | 1993-06-10 | 0.33 | 0 | 0 | 0 | 0 | 0 | 0 | 0 | 0 |  |  |  | 0 |  | Sample too small to sieve | 0.058 | 2.92 | 0.2 | 0.584 | 0.51
[11 empty] | 1993-06-11 | 0.38 | 0.00117 | 0 | 0 | 0 | 5e-05 | 0.00028 | 0.00035 | 0.0005 |  |  |  | 13 |  |  | 0.058 | 2.9 | 0.21 | 0.609 | 0.58
[11 empty] | 1993-06-14 | 0.56 | 8e-05 | 0 | 0 | 0 | 0 | 1e-05 | 2e-05 | 5e-05 |  |  |  | 5 |  |  | 0.057 | 2.92 | 0.27 | 0.7884 | 0.67
[11 empty] | 1993-06-15 | 0.74 | 0.00039 | 0 | 0 | 0 | 0 | 1e-05 | 4e-05 | 0.00034 |  |  |  | 4 |  |  | 0.057 | 2.97 | 0.32 | 0.9504 | 0.65
[11 empty] | 1993-06-16 | 0.67 | 0.01029 | 0 | 0 | 0 | 0.00058 | 0.00338 | 0.00292 | 0.00341 |  |  |  | 12 |  |  | 0.057 | 2.91 | 0.31 | 0.9021 | 0.68
[11 empty] | 1993-06-17 | 0.88 | 0.02877 | 0 | 0 | 0.0026 | 0.00504 | 0.0059 | 0.0059 | 0.00933 |  |  |  | 31 |  |  | 0.056 | 2.95 | 0.33 | 0.9735 | 0.83
[11 empty] | 1993-06-18 | 0.81 | 0.01482 | 0 | 0 | 0 | 0.00129 | 0.00303 | 0.0035 | 0.00699 |  |  |  | 16 |  |  | 0.057 | 2.99 | 0.29 | 0.8671 | 0.81
[11 empty] | 1993-06-19 | 0.76 | 0.00654 | 0 | 0 | 0 | 0.00024 | 0.00071 | 0.00152 | 0.00407 |  |  |  | 9 |  |  | 0.057 | 2.99 | 0.3 | 0.897 | 0.77
[11 empty] | 1993-06-20 | 0.69 | 0.00487 | 0 | 0 | 0.00032 | 0.00057 | 0.00082 | 0.00087 | 0.00229 |  |  |  | 22 |  |  | 0.057 | 2.96 | 0.29 | 0.8584 | 0.78
[11 empty] | 1993-06-21 | 0.86 | 0.00235 | 0 | 0 | 0 | 0.00011 | 0.00033 | 0.0004 | 0.00151 |  |  |  | 10 |  |  | 0.056 | 2.95 | 0.32 | 0.944 | 0.84
[11 empty] | 1993-06-22 | 0.8 | 0.01143 | 0 | 0 | 0.00089 | 0.00142 | 0.00239 | 0.00258 | 0.00415 |  |  |  | 19 |  |  | 0.056 | 2.95 | 0.33 | 0.9735 | 0.83
[11 empty] | 1993-06-23 | 0.86 | 0.01025 | 0 | 0 | 0.00353 | 0.00111 | 0.00163 | 0.00133 | 0.00265 |  |  |  | 34 |  |  | 0.056 | 2.97 | 0.34 | 1.0098 | 0.8
[11 empty] | 1993-06-24 | 0.76 | 0.00093 | 0 | 0 | 0 | 0.00017 | 6e-05 | 0.00017 | 0.00053 |  |  |  | 12 |  |  | 0.057 | 2.97 | 0.31 | 0.9207 | 0.77
[11 empty] | 1993-06-25 | 0.75 | 0.01043 | 0 | 0 | 0 | 0.00241 | 0.00231 | 0.00199 | 0.00373 |  |  |  | 20 |  |  | 0.057 | 2.95 | 0.33 | 0.9735 | 0.76
[11 empty] | 1993-06-28 | 0.79 | 0.00046 | 0 | 0 | 0 | 0.0001 | 0 | 9e-05 | 0.00027 |  |  |  | 9 |  |  | 0.056 | 2.99 | 0.35 | 1.0465 | 0.79
[11 empty] | 1993-06-29 | 0.91 | 0.01819 | 0 | 0 | 0.00077 | 0.00429 | 0.00446 | 0.00379 | 0.00489 |  |  |  | 23 |  |  | 0.056 | 3.02 | 0.35 | 1.057 | 0.93
[11 empty] | 1993-06-30 | 0.77 | 0.00314 | 0 | 0 | 0 | 0.00016 | 0.00061 | 0.00062 | 0.00175 |  |  |  | 13 |  |  | 0.056 | 2.95 | 0.34 | 1.003 | 0.84
[11 empty] | 1993-07-01 | 0.81 | 0.02659 | 0 | 0 | 0.00229 | 0.00475 | 0.00644 | 0.00599 | 0.00713 |  |  |  | 23 |  |  | 0.056 | 2.96 | 0.35 | 1.036 | 0.8
[11 empty] | 1993-07-02 | 0.72 | 0.0021 | 0 | 0 | 0 | 7e-05 | 0.0003 | 0.00039 | 0.00134 |  |  |  | 11 |  |  | 0.057 | 2.94 | 0.33 | 0.9702 | 0.73
[11 empty] | 1993-07-06 | 0.55 | 0.00598 | 0 | 0 | 0 | 0.00035 | 0.00101 | 0.00146 | 0.00315 |  |  |  | 12 |  |  | 0.057 | 2.94 | 0.3 | 0.882 | 0.65
[11 empty] | 1993-07-07 | 0.49 | 0.00509 | 0 | 0 | 0.00056 | 0.00019 | 0.00082 | 0.00116 | 0.00236 |  |  |  | 22 |  |  | 0.058 | 2.92 | 0.28 | 0.8176 | 0.61
[11 empty] | 1993-07-08 | 0.47 | 0.00296 | 0 | 0 | 0 | 9e-05 | 0.00047 | 0.00058 | 0.00183 |  |  |  | 9 |  |  | 0.058 | 2.94 | 0.28 | 0.8232 | 0.6
[11 empty] | 1993-07-09 | 0.47 | 0.00572 | 0 | 0 | 0.00025 | 0.0004 | 0.00085 | 0.00119 | 0.00303 |  |  |  | 16 |  |  | 0.058 | 2.95 | 0.27 | 0.7965 | 0.61
[11 empty] | 1993-07-12 | 0.46 | 0.00225 | 0 | 0 | 0 | 0.00012 | 0.00035 | 0.00047 | 0.00131 |  |  |  | 11 |  |  | 0.058 | 2.93 | 0.27 | 0.7911 | 0.53
[11 empty] | 1993-07-13 | 0.44 | 0.003 | 0 | 0 | 0 | 0.00013 | 0.00087 | 0.00079 | 0.00122 |  |  |  | 9 |  |  | 0.058 | 2.94 | 0.27 | 0.7938 | 0.64
[11 empty] | 1993-07-14 | 0.43 | 0.00196 | 0 | 0 | 0 | 4e-05 | 0.00029 | 0.0005 | 0.00114 |  |  |  | 11 |  |  | 0.058 | 2.95 | 0.26 | 0.767 | 0.6
[11 empty] | 1993-07-15 | 0.41 | 0.00192 | 0 | 0 | 0 | 0.00015 | 0.00025 | 0.00045 | 0.00107 |  |  |  | 12 |  |  | 0.058 | 2.95 | 0.25 | 0.7375 | 0.61
[11 empty] | 1993-07-16 | 0.39 | 0.00049 | 0 | 0 | 0 | 0 | 4e-05 | 0.0001 | 0.00035 |  |  |  | 8 |  |  | 0.058 | 2.95 | 0.26 | 0.767 | 0.58
[11 empty] | 1993-07-19 | 0.32 | 0.00137 | 0 | 0 | 0 | 5e-05 | 0.00029 | 0.00023 | 0.0008 |  |  |  | 8 |  |  | 0.058 | 2.95 | 0.24 | 0.708 | 0.51
[11 empty] | 1993-07-20 | 0.31 | 0.00012 | 0 | 0 | 0 | 0 | 0 | 3e-05 | 0.0001 |  |  |  | 3 |  |  | 0.058 | 2.93 | 0.23 | 0.6739 | 0.49
[11 empty] | 1993-07-21 | 0.3 | 0.00078 | 0 | 0 | 0 | 4e-05 | 6e-05 | 0.0001 | 0.00059 |  |  |  | 9 |  |  | 0.058 | 2.96 | 0.23 | 0.6808 | 0.5
[11 empty] | 1993-07-26 | 0.23 | 0.00051 | 0 | 0 | 0 | 0 | 0 | 8e-05 | 0.00043 |  |  |  | 5 |  |  | 0.058 | 2.93 | 0.21 | 0.6153 | 0.42
[11 empty] | 1993-07-30 | 0.2 | 0 | 0 | 0 | 0 | 0 | 0 | 0 | 0 |  |  |  | 0 |  | Sample too small to sieve | 0.059 | 2.93 | 0.2 | 0.586 | 0.37
[11 empty] | 1993-08-05 | 0.18 | 0 | 0 | 0 | 0 | 0 | 0 | 0 | 0 |  |  |  | 0 |  | Sample too small to sieve | 0.059 | 2.94 | 0.19 | 0.5586 | 0.35
[11 empty] | 1995-06-05 | 0.23 | 0.00101 | 0 | 0 | 0 | 2e-05 | 0.00017 | 0.00017 | 0.00065 |  |  |  | 9 |  |  | 0.059 | 2.92 | 0.2 | 0.584 | 0.37
[11 empty] | 1995-06-07 | 0.24 | 6e-05 | 0 | 0 | 0 | 0 | 0 | 0 | 6e-05 |  |  |  | 2 |  |  | 0.059 | 2.9 | 0.22 | 0.638 | 0.36
[11 empty] | 1995-06-10 | 0.21 | 0.00059 | 0 | 0 | 0 | 0.00031 | 6e-05 | 5e-05 | 0.00018 |  |  |  | 13 |  |  | 0.059 | 2.9 | 0.2 | 0.58 | 0.35
[11 empty] | 1995-06-12 | 0.38 | 0.00459 | 0 | 0 | 0 | 0.00094 | 0.00114 | 0.00073 | 0.00178 |  |  |  | 12 |  |  | 0.058 | 2.92 | 0.26 | 0.7592 | 0.54
[11 empty] | 1995-06-13 | 0.39 | 0.00157 | 0 | 0 | 0 | 0 | 3e-05 | 0.00013 | 0.00141 |  |  |  | 5 |  |  | 0.058 | 2.96 | 0.27 | 0.7992 | 0.55
[11 empty] | 1995-06-15 | 0.81 | 0.02777 | 0 | 0 | 0.0026 | 0.01013 | 0.00654 | 0.00491 | 0.00359 |  |  |  | 26 |  |  | 0.056 | 2.96 | 0.35 | 1.036 | 0.76
[11 empty] | 1995-06-16 | 1.04 | 0.03124 | 0 | 0 | 0.00637 | 0.00673 | 0.00512 | 0.00574 | 0.00728 |  |  |  | 33 |  |  | 0.055 | 3.01 | 0.4 | 1.204 | 0.95
[11 empty] | 1995-06-18 | 1.06 | 0.01285 | 0 | 0.00116 | 0 | 0.00196 | 0.00159 | 0.002 | 0.00614 |  |  |  | 28 |  |  | 0.055 | 3.03 | 0.38 | 1.1514 | 0.92
[11 empty] | 1995-06-19 | 0.94 | 0.02253 | 0 | 0 | 0.00283 | 0.0047 | 0.00404 | 0.00434 | 0.00662 |  |  |  | 36 |  |  | 0.056 | 3 | 0.36 | 1.08 | 0.95
[11 empty] | 1995-06-20 | 1.08 | 0.01257 | 0 | 0 | 0.00175 | 0.00134 | 0.00165 | 0.00218 | 0.00565 |  |  |  | 29 |  |  | 0.055 | 3.02 | 0.38 | 1.1476 | 1.03
[11 empty] | 1995-06-21 | 1.04 | 0.04883 | 0 | 0.00345 | 0.01109 | 0.0099 | 0.009 | 0.00805 | 0.00734 |  |  |  | 35 |  |  | 0.055 | 2.96 | 0.34 | 1.0064 | 1.12
[11 empty] | 1995-06-23 | 0.95 | 0.02205 | 0 | 0 | 0.00406 | 0.00407 | 0.00506 | 0.00494 | 0.00392 |  |  |  | 33 |  |  | 0.056 | 2.95 | 0.34 | 1.003 | 0.95
[11 empty] | 1995-06-26 | 0.7 | 0.00555 | 0 | 0 | 0 | 0.00083 | 0.0007 | 0.0011 | 0.00291 |  |  |  | 13 |  |  | 0.057 | 2.94 | 0.29 | 0.8526 | 0.84
[11 empty] | 1995-06-27 | 0.87 | 0.00729 | 0 | 0 | 0.00036 | 0.00119 | 0.00176 | 0.00164 | 0.00234 |  |  |  | 20 |  |  | 0.056 | 2.93 | 0.32 | 0.9376 | 0.91
[11 empty] | 1995-06-28 | 0.88 | 0.00827 | 0 | 0 | 0 | 0.0011 | 0.00125 | 0.00186 | 0.00405 |  |  |  | 16 |  |  | 0.056 | 2.93 | 0.33 | 0.9669 | 0.94
[11 empty] | 1995-06-29 | 0.83 | 0.00347 | 0 | 0 | 0 | 0.00058 | 0.00043 | 0.0008 | 0.00166 |  |  |  | 15 |  |  | 0.056 | 2.94 | 0.32 | 0.9408 | 0.9
[11 empty] | 1995-07-05 | 0.59 | 0.00059 | 0 | 0 | 0 | 0 | 0.00014 | 0.00016 | 0.00029 |  |  |  | 7 |  |  | 0.057 | 2.94 | 0.26 | 0.7644 | 0.77
[11 empty] | 1995-07-06 | 0.66 | 0.00473 | 0 | 0 | 0.0003 | 0.00077 | 0.00093 | 0.00104 | 0.00168 |  |  |  | 21 |  |  | 0.057 | 2.93 | 0.3 | 0.879 | 0.83
[11 empty] | 1995-07-10 | 1.03 | 0.00725 | 0 | 0 | 0 | 0.00097 | 0.0011 | 0.00166 | 0.00352 |  |  |  | 20 |  |  | 0.055 | 2.95 | 0.34 | 1.003 | 1.05
[11 empty] | 1995-07-12 | 1.05 | 0.00783 | 0 | 0 | 0.00086 | 0.00027 | 0.0008 | 0.00154 | 0.00437 |  |  |  | 28 |  |  | 0.055 | 2.94 | 0.35 | 1.029 | 1.03
[11 empty] | 1995-07-13 | 0.85 | 0.00301 | 0 | 0 | 0.00043 | 0.00055 | 0.0004 | 0.00039 | 0.00125 |  |  |  | 23 |  |  | 0.056 | 2.94 | 0.3 | 0.882 | 1.03
[11 empty] | 1995-07-14 | 0.82 | 0.00366 | 0 | 0 | 0 | 0.00058 | 0.0006 | 0.00064 | 0.00183 |  |  |  | 14 |  |  | 0.056 | 2.94 | 0.3 | 0.882 | 1.02
[11 empty] | 1995-07-17 | 0.67 | 0.00896 | 0 | 0 | 0.00097 | 0.00219 | 0.00124 | 0.00183 | 0.00273 |  |  |  | 27 |  |  | 0.057 | 2.95 | 0.27 | 0.7965 | 0.87
[11 empty] | 1995-07-18 | 0.66 | 0.0046 | 0 | 0 | 0.00049 | 0.00015 | 0.0012 | 0.00149 | 0.00127 |  |  |  | 23 |  |  | 0.057 | 2.94 | 0.27 | 0.7938 | 0.83
[11 empty] | 1995-07-19 | 0.6 | 0.0058 | 0 | 0 | 0 | 0.00102 | 0.00113 | 0.00143 | 0.00221 |  |  |  | 16 |  |  | 0.057 | 2.95 | 0.25 | 0.7375 | 0.84
[11 empty] | 1995-07-21 | 0.55 | 0.0048 | 0 | 0 | 0 | 0.00113 | 0.00112 | 0.00123 | 0.00132 |  |  |  | 18 |  |  | 0.057 | 2.94 | 0.24 | 0.7056 | 0.75
[11 empty] | 1995-07-25 | 0.44 | 0.00155 | 0 | 0 | 0 | 0 | 1e-05 | 0.00016 | 0.00139 |  |  |  | 6 |  |  | 0.058 | 2.94 | 0.22 | 0.6468 | 0.68
[11 empty] | 1995-07-27 | 0.4 | 0.00018 | 0 | 0 | 0 | 5e-05 | 0 | 2e-05 | 0.00011 |  |  |  | 11 |  |  | 0.058 | 2.92 | 0.21 | 0.6132 | 0.68
[11 empty] | 1995-08-01 | 0.3 | 0.00085 | 0 | 0 | 0 | 0 | 1e-05 | 0.00013 | 0.0007 |  |  |  | 5 |  |  | 0.058 | 2.86 | 0.2 | 0.572 | 0.55
[11 empty] | 1996-06-04 | 0.58 | 0.00496 | 0 | 0 | 0 | 0.00126 | 0.00077 | 0.00087 | 0.00205 |  |  |  | 18 |  |  | 0.057 | 2.92 | 0.22 | 0.6424 | 0.98
[11 empty] | 1996-06-08 | 0.9 | 0.01354 | 0 | 0 | 0.00073 | 0.00176 | 0.0026 | 0.00269 | 0.00576 |  |  |  | 26 |  |  | 0.056 | 2.95 | 0.27 | 0.7965 | 1.22
[11 empty] | 1996-06-11 | 0.98 | 0.02989 | 0 | 0.0065 | 0.00619 | 0.00436 | 0.00356 | 0.00325 | 0.00603 |  |  |  | 37 |  |  | 0.056 | 2.96 | 0.28 | 0.8288 | 1.19
[11 empty] | 1996-06-14 | 0.88 | 0.00189 | 0 | 0 | 0 | 0.00012 | 0.00024 | 0.00043 | 0.0011 |  |  |  | 11 |  |  | 0.056 | 2.95 | 0.25 | 0.7375 | 1.08
[11 empty] | 1996-06-16 | 0.95 | 0.0067 | 0 | 0 | 0.0015 | 0.00112 | 0.00109 | 0.00092 | 0.00206 |  |  |  | 28 |  |  | 0.056 | 2.92 | 0.28 | 0.8176 | 1.09
[11 empty] | 1996-06-17 | 0.93 | 0.00393 | 0 | 0 | 0 | 0.00095 | 0.0007 | 0.00072 | 0.00155 |  |  |  | 15 |  |  | 0.056 | 2.92 | 0.27 | 0.7884 | 1.16
[11 empty] | 1996-06-19 | 0.89 | 0.00368 | 0 | 0 | 0 | 0.00049 | 0.00077 | 0.00085 | 0.00158 |  |  |  | 15 |  |  | 0.056 | 2.94 | 0.27 | 0.7938 | 1.07
[11 empty] | 1996-06-20 | 0.89 | 0.0079 | 0 | 0 | 0.00055 | 0.00189 | 0.00164 | 0.00177 | 0.00206 |  |  |  | 17 |  |  | 0.056 | 2.94 | 0.31 | 0.9114 | 1.01
[11 empty] | 1996-06-21 | 0.92 | 0.00471 | 0 | 0 | 0 | 0.00116 | 0.00104 | 0.00098 | 0.00153 |  |  |  | 19 |  |  | 0.056 | 2.94 | 0.28 | 0.8232 | 1.17
[11 empty] | 1996-06-22 | 0.92 | 0.0028 | 0 | 0 | 0 | 0.00027 | 0.00062 | 0.00048 | 0.00143 |  |  |  | 12 |  |  | 0.056 | 2.94 | 0.28 | 0.8232 | 1.09
[11 empty] | 1996-06-23 | 0.85 | 0.00702 | 0 | 0.00367 | 0 | 0.00084 | 0.0009 | 0.00058 | 0.00102 |  |  |  | 42 |  |  | 0.056 | 2.94 | 0.27 | 0.7938 | 1.08
[11 empty] | 1996-06-27 | 0.66 | 5e-05 | 0 | 0 | 0 | 0 | 0 | 2e-05 | 3e-05 |  |  |  | 4 |  |  | 0.057 | 2.94 | 0.25 | 0.735 | 0.86
[11 empty] | 1997-05-30 | 0.34 | 0.0001 | 0 | 0 | 0 | 0 | 2e-05 | 3e-05 | 5e-05 |  |  |  | 6 |  |  | 0.058 | 2.95 | 0.18 | 0.531 | 0.61
[11 empty] | 1997-06-03 | 0.77 | 0.01241 | 0 | 0 | 0 | 0.00099 | 0.00298 | 0.00279 | 0.00565 |  |  |  | 15 |  |  | 0.061 | 2.91 | 0.29 | 0.8439 | 0.96
[11 empty] | 1997-06-04 | 0.96 | 0.04594 | 0 | 0 | 0.00384 | 0.00626 | 0.01112 | 0.00895 | 0.01577 |  |  |  | 28 |  |  | 0.0569 | 2.92 | 0.31 | 0.9052 | 1.1
[11 empty] | 1997-06-05 | 0.89 | 0.02836 | 0 | 0.00467 | 0.00192 | 0.00406 | 0.00582 | 0.00447 | 0.00742 |  |  |  | 51 |  |  | 0.0577 | 2.91 | 0.27 | 0.7857 | 1.11
[11 empty] | 1997-06-09 | 0.9 | 0.00863 | 0 | 0 | 0.00039 | 0.001 | 0.00181 | 0.00171 | 0.00372 |  |  |  | 16 |  |  | 0.0556 | 2.94 | 0.26 | 0.7644 | 1.02
[11 empty] | 1997-06-10 | 0.9 | 0.02149 | 0 | 0 | 0.00114 | 0.00261 | 0.00507 | 0.00415 | 0.00853 |  |  |  | 22 |  |  | 0.0536 | 2.93 | 0.3 | 0.879 | 1.06
[11 empty] | 1997-06-11 | 0.88 | 0.02258 | 0 | 0 | 0.00018 | 0.00365 | 0.00629 | 0.00384 | 0.00861 |  |  |  | 16 |  |  | 0.0523 | 2.93 | 0.29 | 0.8497 | 1
[11 empty] | 1997-06-12 | 0.94 | 0.0255 | 0 | 0 | 0.00252 | 0.00452 | 0.00601 | 0.00344 | 0.009 |  |  |  | 36 |  |  | 0.0533 | 2.9 | 0.28 | 0.812 | 1.1
[11 empty] | 1997-06-13 | 0.92 | 0.02401 | 0 | 0 | 0.00201 | 0.00432 | 0.00516 | 0.00417 | 0.00835 |  |  |  | 24 |  |  | 0.0559 | 2.94 | 0.29 | 0.8526 | 1.07
[11 empty] | 1997-06-16 | 0.88 | 0.04625 | 0 | 0 | 0.00563 | 0.01004 | 0.01066 | 0.00747 | 0.01245 |  |  |  | 32 |  |  | 0.0562 | 2.94 | 0.28 | 0.8232 | 1.16
[11 empty] | 1997-06-17 | 0.81 | 0.02416 | 0 | 0 | 0.00084 | 0.00537 | 0.00574 | 0.00404 | 0.00817 |  |  |  | 22 |  |  | 0.0517 | 2.95 | 0.25 | 0.7375 | 1.09
[11 empty] | 1997-06-18 | 0.96 | 0.05525 | 0 | 0 | 0.0064 | 0.01192 | 0.01218 | 0.0093 | 0.01545 |  |  |  | 31 |  |  | 0.057 | 2.89 | 0.29 | 0.8381 | 1.14
[11 empty] | 1997-06-19 | 1.24 | 0.06077 | 0 | 0.00964 | 0.00563 | 0.0073 | 0.01084 | 0.00831 | 0.01906 |  |  |  | 78 |  |  | 0.0548 | 2.92 | 0.38 | 1.1096 | 1.32
[11 empty] | 1997-06-20 | 1.1 | 0.06244 | 0 | 0.00335 | 0.00951 | 0.01317 | 0.01319 | 0.01041 | 0.01282 |  |  |  | 50 |  |  | 0.0573 | 2.94 | 0.33 | 0.9702 | 1.17
[11 empty] | 1997-06-20 | 1.2 | 0.02966 | 0 | 0 | 0.00514 | 0.00637 | 0.00443 | 0.00381 | 0.0099 |  |  |  | 27 |  |  | 0.0549 | 2.94 | 0.37 | 1.0878 | 1.12
[11 empty] | 1997-06-21 | 1.12 | 0.02502 | 0 | 0 | 0.00062 | 0.00673 | 0.00497 | 0.00393 | 0.00877 |  |  |  | 21 |  |  | 0.0517 | 2.96 | 0.32 | 0.9472 | 1.25
[11 empty] | 1997-06-22 | 1.09 | 0.01748 | 0 | 0.00361 | 0.00058 | 0.00314 | 0.00343 | 0.00253 | 0.0042 |  |  |  | 47 |  |  | 0.054 | 2.94 | 0.32 | 0.9408 | 1.2
[11 empty] | 1997-06-23 | 0.96 | 0.01117 | 0 | 0.00372 | 0 | 0.00107 | 0.00175 | 0.00123 | 0.0034 |  |  |  | 40 |  |  | 0.0558 | 2.95 | 0.29 | 0.8555 | 1.16
[11 empty] | 1997-06-25 | 0.83 | 0.00508 | 0 | 0 | 0 | 0.00116 | 0.00094 | 0.00074 | 0.00223 |  |  |  | 15 |  |  | 0.0576 | 2.93 | 0.27 | 0.7911 | 1.05
[11 empty] | 1997-06-26 | 0.77 | 0.00163 | 0 | 0 | 0 | 3e-05 | 0.00038 | 0.00033 | 0.00089 |  |  |  | 8 |  |  | 0.059 | 2.95 | 0.28 | 0.826 | 1.11
[11 empty] | 1997-06-27 | 0.7 | 0.00483 | 0 | 0 | 0 | 0.00075 | 0.00107 | 0.00091 | 0.0021 |  |  |  | 18 |  |  | 0.059 | 2.95 | 0.26 | 0.767 | 0.91
[11 empty] | 1997-06-30 | 0.62 | 0.01083 | 0 | 0 | 0.00069 | 0.00221 | 0.00235 | 0.00189 | 0.00369 |  |  |  | 22 |  |  | 0.0584 | 2.99 | 0.24 | 0.7176 | 0.89
[11 empty] | 1997-07-01 | 0.57 | 0.00394 | 0 | 0 | 0 | 0.00021 | 0.00101 | 0.00088 | 0.00183 |  |  |  | 9 |  |  | 0.0565 | 2.94 | 0.23 | 0.6762 | 0.75
Fool Creek | CO |  | 80% | 95 | 2.89 | 76-mm H.S. | 9 - 14 Intervals | 1 - 2 min | 1 | 20 - 30 min | 1989-93 | Price/Pygmy Current Meter | [14 empty] | 0.054 | [5 empty] | 14.1 | [11 empty] | 38 | 100% | 100% | 99.67% | 91.33% | 68.67% | 42.67% | 21.67% | 11% | 6.33% | 6% |  |  |  | 2.695 |  | Pebble | 0.3 |  | 2 | 0.17 | 0.34 | 11.7647 | Plane bed | 2 | [7 empty] | 2nd Order Stream | Ryan, S. E., L. S. Porth, and C. Troendle (2002), Defining phases of bedload transport using piecewise regression, Earth Surface Processes and Landforms, 27(9), 971-990.
[11 empty] | 1989-05-25 | 0.11 | 0.00151 | 0 | 0 | 0 | 0.00024 | 0.00021 | 0.0003 | 0.00076 |  |  |  | 15 |  |  | 0.053 | 1.78 | 0.09 | 0.1602 | 0.72 | [46 empty] | Ryan-Burkett, S. 22 Nov 2011. Personal Communication.
[11 empty] | 1989-05-26 | 0.12 | 0.00087 | 0 | 0 | 0 | 0 | 7e-05 | 0.00024 | 0.00056 |  |  |  | 6 |  |  | 0.053 | 1.84 | 0.08 | 0.1472 | 0.79 | [46 empty] | Ryan, S. E., L. S. Porth, and C. Troendle (2005), Coarse sediment transport in mountain streams in Colorado and Wyoming, USA, Earth Surface Processes and Landforms, 30(3), 269-288.
[11 empty] | 1989-05-27 | 0.2 | 0.00099 | 0 | 0 | 0 | 0 | 6e-05 | 0.00012 | 0.00081 |  |  |  | 7 |  |  | 0.053 | 1.8 | 0.1 | 0.18 | 0.95 | [46 empty] | Barry, J. J., J. M. Buffington, and J. G. King (2004), A general power equation for predicting bed load transport rates in gravel bed rivers,Water Resources Research,40(10), W10401.
[11 empty] | 1989-05-30 | 0.2 | 0.00041 | 0 | 0 | 0 | 0 | 0.0001 | 7e-05 | 0.00024 |  |  |  | 8 |  |  | 0.053 | 1.87 | 0.11 | 0.2057 | 0.98
[11 empty] | 1989-06-01 | 0.27 | 0.01438 | 0 | 0 | 0.00076 | 0.00232 | 0.00312 | 0.00301 | 0.00517 |  |  |  | 25 |  |  | 0.054 | 2.09 | 0.12 | 0.2508 | 0.99
[11 empty] | 1989-06-02 | 0.27 | 0.00373 | 0 | 0 | 0 | 0.00039 | 0.00062 | 0.00091 | 0.00182 |  |  |  | 14 |  |  | 0.054 | 1.96 | 0.13 | 0.2548 | 0.99
[11 empty] | 1989-06-03 | 0.24 | 0.00157 | 0 | 0 | 0 | 4e-05 | 0.00017 | 0.00032 | 0.00104 |  |  |  | 10.5 |  |  | 0.054 | 1.84 | 0.12 | 0.2208 | 1.14
[11 empty] | 1989-06-06 | 0.23 | 0.0026 | 0 | 0 | 0.00048 | 0 | 0.00016 | 0.0005 | 0.00146 |  |  |  | 21 |  |  | 0.053 | 1.8 | 0.14 | 0.252 | 0.83
[11 empty] | 1989-06-07 | 0.2 | 0.00096 | 0 | 0 | 0 | 0 | 6e-05 | 0.0002 | 0.0007 |  |  |  | 6 |  |  | 0.053 | 1.71 | 0.12 | 0.2052 | 0.94
[11 empty] | 1989-06-08 | 0.19 | 0.00032 | 0 | 0 | 0 | 0 | 4e-05 | 8e-05 | 0.00019 |  |  |  | 6.5 |  |  | 0.053 | 1.81 | 0.1 | 0.181 | 0.95
[11 empty] | 1989-06-09 | 0.18 | 0.0007 | 0 | 0 | 0 | 4e-05 | 0.00021 | 0.00016 | 0.0003 |  |  |  | 13 |  |  | 0.053 | 1.73 | 0.13 | 0.2249 | 0.54
[11 empty] | 1989-06-10 | 0.19 | 0.00211 | 0 | 0 | 0 | 0.00011 | 0.00043 | 0.00056 | 0.00101 |  |  |  | 15 |  |  | 0.053 | 1.88 | 0.11 | 0.2068 | 0.96
[11 empty] | 1989-06-13 | 0.25 | 0.00446 | 0 | 0 | 0 | 0.00089 | 0.00104 | 0.00096 | 0.00157 |  |  |  | 17 |  |  | 0.054 | 1.91 | 0.12 | 0.2292 | 1.08
[11 empty] | 1989-06-14 | 0.29 | 0.00487 | 0 | 0 | 0 | 0.0004 | 0.00065 | 0.00111 | 0.00271 |  |  |  | 11 |  |  | 0.054 | 1.98 | 0.17 | 0.3366 | 0.79
[11 empty] | 1989-06-15 | 0.29 | 0.00676 | 0 | 0 | 0 | 0.00025 | 0.00152 | 0.00186 | 0.00313 |  |  |  | 12 |  |  | 0.054 | 1.94 | 0.13 | 0.2522 | 1.05
[11 empty] | 1989-06-16 | 0.33 | 0.01243 | 0 | 0 | 0.00051 | 0.00076 | 0.00165 | 0.00194 | 0.00758 |  |  |  | 26 |  |  | 0.054 | 2.07 | 0.15 | 0.3105 | 1.11
[11 empty] | 1989-06-17 | 0.34 | 0.01935 | 0 | 0 | 0.00045 | 0.00122 | 0.00194 | 0.0038 | 0.01195 |  |  |  | 20 |  |  | 0.054 | 2.11 | 0.15 | 0.3165 | 1
[11 empty] | 1989-06-20 | 0.32 | 0.01658 | 0 | 0 | 0 | 0.00133 | 0.00213 | 0.00381 | 0.00931 |  |  |  | 15 |  |  | 0.054 | 2 | 0.16 | 0.32 | 1.1
[11 empty] | 1989-06-21 | 0.28 | 0.00627 | 0 | 0 | 0 | 0.00058 | 0.00067 | 0.00127 | 0.00375 |  |  |  | 15 |  |  | 0.054 | 1.91 | 0.15 | 0.2865 | 1
[11 empty] | 1989-06-22 | 0.28 | 0.00488 | 0 | 0 | 0 | 0.00046 | 0.00083 | 0.0009 | 0.00269 |  |  |  | 14 |  |  | 0.054 | 1.84 | 0.17 | 0.3128 | 0.91
[11 empty] | 1989-06-23 | 0.24 | 0.0034 | 0 | 0 | 0 | 6e-05 | 0.0006 | 0.00083 | 0.00191 |  |  |  | 10 |  |  | 0.054 | 1.84 | 0.18 | 0.3312 | 0.89
[11 empty] | 1989-06-24 | 0.24 | 0.00693 | 0 | 0 | 0 | 0.00094 | 0.00125 | 0.00136 | 0.00338 |  |  |  | 15 |  |  | 0.054 | 1.85 | 0.16 | 0.296 | 0.86
[11 empty] | 1989-06-27 | 0.2 | 0.00271 | 0 | 0 | 0 | 8e-05 | 0.00011 | 0.00048 | 0.00204 |  |  |  | 9 |  |  | 0.053 | 1.79 | 0.16 | 0.2864 | 0.75
[11 empty] | 1989-06-28 | 0.19 | 0.00828 | 0 | 0 | 0 | 0.0009 | 0.00206 | 0.00226 | 0.00306 |  |  |  | 11 |  |  | 0.053 | 1.77 | 0.15 | 0.2655 | 0.75
[11 empty] | 1989-06-29 | 0.17 | 0.00165 | 0 | 0 | 0 | 2e-05 | 0.0003 | 0.00037 | 0.00095 |  |  |  | 11 |  |  | 0.053 | 1.8 | 0.15 | 0.27 | 0.64
[11 empty] | 1989-06-30 | 0.16 | 0.00138 | 0 | 0 | 0 | 0 | 0.00014 | 0.00021 | 0.00102 |  |  |  | 10 |  |  | 0.053 | 1.84 | 0.14 | 0.2576 | 0.69
[11 empty] | 1989-07-01 | 0.15 | 0.00215 | 0 | 0 | 0 | 6e-05 | 0.00045 | 0.00042 | 0.00122 |  |  |  | 9 |  |  | 0.053 | 1.8 | 0.14 | 0.252 | 0.58
[11 empty] | 1989-07-05 | 0.12 | 0.0028 | 0 | 0 | 0 | 3e-05 | 0.00019 | 0.0006 | 0.00198 |  |  |  | 11 |  |  | 0.053 | 1.79 | 0.12 | 0.2148 | 0.51
[11 empty] | 1989-07-06 | 0.11 | 0.00059 | 0 | 0 | 0 | 0 | 6e-05 | 0.00016 | 0.00036 |  |  |  | 6 |  |  | 0.053 | 1.81 | 0.1 | 0.181 | 0.6
[11 empty] | 1989-07-07 | 0.1 | 0 | 0 | 0 | 0 | 0 | 0 | 0 | 0 |  |  |  | 0 |  | Sample too small to sieve | 0.053 | 1.79 | 0.11 | 0.1969 | 0.59
[11 empty] | 1989-07-08 | 0.09 | 0.00018 | 0 | 0 | 0 | 3e-05 | 1e-05 | 4e-05 | 0.0001 |  |  |  | 10 |  |  | 0.053 | 1.78 | 0.1 | 0.178 | 0.45
[11 empty] | 1989-07-11 | 0.08 | 0 | 0 | 0 | 0 | 0 | 0 | 0 | 0 |  |  |  | 0 |  | Sample too small to sieve | 0.053 | 1.79 | 0.09 | 0.1611 | 0.55
[11 empty] | 1989-07-12 | 0.07 | 0.00016 | 0 | 0 | 0 | 0 | 6e-05 | 5e-05 | 4e-05 |  |  |  | 8 |  |  | 0.052 | 1.79 | 0.09 | 0.1611 | 0.42
[11 empty] | 1989-07-13 | 0.06 | 0.0014 | 0 | 0 | 0 | 4e-05 | 0.00044 | 0.00038 | 0.00054 |  |  |  | 13 |  |  | 0.052 | 1.82 | 0.09 | 0.1638 | 0.42
[11 empty] | 1989-07-14 | 0.06 | 0 | 0 | 0 | 0 | 0 | 0 | 0 | 0 |  |  |  | 0 |  | Sample too small to sieve | 0.052 | 1.76 | 0.08 | 0.1408 | 0.38
[11 empty] | 1989-07-15 | 0.06 | 0.00014 | 0 | 0 | 0 | 0 | 0 | 5e-05 | 9e-05 |  |  |  | 3 |  |  | 0.052 | 1.82 | 0.08 | 0.1456 | 0.41
[11 empty] | 1989-07-18 | 0.05 | 0.00029 | 0 | 0 | 0 | 0.0001 | 0 | 1e-05 | 0.00018 |  |  |  | 10.5 |  |  | 0.052 | 1.82 | 0.07 | 0.1274 | 0.39
[11 empty] | 1989-07-19 | 0.04 | 0 | 0 | 0 | 0 | 0 | 0 | 0 | 0 |  |  |  | 0 |  | Sample too small to sieve | 0.052 | 1.68 | 0.08 | 0.1344 | 0.32
[11 empty] | 1991-06-05 | 0.18 | 0.00291 | 0 | 0 | 0 | 4e-05 | 0.00011 | 0.00029 | 0.00247 |  |  |  | 12 |  |  | 0.053 | 1.74 | 0.13 | 0.2262 | 0.71
[11 empty] | 1991-06-06 | 0.14 | 0.00176 | 0 | 0 | 0 | 3e-05 | 7e-05 | 0.00018 | 0.00148 |  |  |  | 13 |  |  | 0.053 | 1.75 | 0.12 | 0.21 | 0.57
[11 empty] | 1991-06-10 | 0.12 | 0.00027 | 0 | 0 | 0 | 0 | 0 | 3e-05 | 0.00024 |  |  |  | 4 |  |  | 0.053 | 1.73 | 0.11 | 0.1903 | 0.48
[11 empty] | 1991-06-11 | 0.2 | 0.00714 | 0 | 0 | 0.00173 | 0.00104 | 0.00086 | 0.00153 | 0.00197 |  |  |  | 30 |  |  | 0.053 | 1.78 | 0.16 | 0.2848 | 0.7
[11 empty] | 1991-06-12 | 0.19 | 0.00314 | 0 | 0 | 0 | 3e-05 | 0.00021 | 0.001 | 0.0019 |  |  |  | 10 |  |  | 0.053 | 1.8 | 0.13 | 0.234 | 0.81
[11 empty] | 1991-06-14 | 0.31 | 0.00587 | 0 | 0 | 0 | 0.00052 | 0.00053 | 0.00085 | 0.00397 |  |  |  | 17 |  |  | 0.054 | 2.01 | 0.17 | 0.3417 | 0.95
[11 empty] | 1991-06-15 | 0.4 | 0.0207 | 0 | 0 | 0.00183 | 0.00141 | 0.00448 | 0.00682 | 0.00617 |  |  |  | 35 |  |  | 0.054 | 2.01 | 0.18 | 0.3618 | 1.16
[11 empty] | 1991-06-17 | 0.42 | 0.01538 | 0 | 0 | 0.00197 | 0.00086 | 0.00242 | 0.00359 | 0.00655 |  |  |  | 17 |  |  | 0.055 | 2.06 | 0.2 | 0.412 | 1.08
[11 empty] | 1991-06-18 | 0.37 | 0.02087 | 0 | 0 | 0.00282 | 0.0033 | 0.00476 | 0.00542 | 0.00456 |  |  |  | 33 |  |  | 0.054 | 2.06 | 0.18 | 0.3708 | 0.93
[11 empty] | 1991-06-19 | 0.36 | 0.00858 | 0 | 0 | 0.00023 | 0.00086 | 0.0012 | 0.00211 | 0.00418 |  |  |  | 18 |  |  | 0.054 | 2.03 | 0.19 | 0.3857 | 0.92
[11 empty] | 1991-06-20 | 0.37 | 0.00401 | 0 | 0 | 0 | 3e-05 | 0.00049 | 0.00081 | 0.00268 |  |  |  | 11 |  |  | 0.054 | 2.09 | 0.19 | 0.3971 | 0.9
[11 empty] | 1991-06-22 | 0.34 | 0.00389 | 0 | 0 | 0.00051 | 0 | 0.00045 | 0.0007 | 0.00223 |  |  |  | 28 |  |  | 0.054 | 2.01 | 0.18 | 0.3618 | 0.88
[11 empty] | 1991-06-25 | 0.27 | 0 | 0 | 0 | 0 | 0 | 0 | 0 | 0 |  |  |  | 0 |  | Sample too small to sieve | 0.053 | 1.95 | 0.15 | 0.2925 | 0.85
[11 empty] | 1991-06-26 | 0.27 | 0.00076 | 0 | 0 | 0 | 0.00012 | 3e-05 | 8e-05 | 0.00054 |  |  |  | 13 |  |  | 0.054 | 1.95 | 0.17 | 0.3315 | 0.81
[11 empty] | 1991-06-27 | 0.29 | 0.00157 | 0 | 0 | 0 | 0 | 9e-05 | 0.00028 | 0.0012 |  |  |  | 8 |  |  | 0.054 | 1.98 | 0.16 | 0.3168 | 0.91
[11 empty] | 1991-06-28 | 0.27 | 0.0019 | 0 | 0 | 0 | 0.00012 | 0.00033 | 0.00029 | 0.00116 |  |  |  | 13 |  |  | 0.054 | 1.98 | 0.17 | 0.3366 | 0.92
[11 empty] | 1991-07-04 | 0.21 | 0 | 0 | 0 | 0 | 0 | 0 | 0 | 0 |  |  |  | 0 |  | Sample too small to sieve | 0.053 | 1.94 | 0.15 | 0.291 | 0.83
[11 empty] | 1991-07-05 | 0.2 | 0 | 0 | 0 | 0 | 0 | 0 | 0 | 0 |  |  |  | 0 |  | Sample too small to sieve | 0.053 | 1.88 | 0.15 | 0.282 | 0.76
[11 empty] | 1991-07-09 | 0.19 | 0.00365 | 0 | 0 | 0 | 0.00073 | 0.00042 | 0.0007 | 0.00181 |  |  |  | 15 |  |  | 0.053 | 1.9 | 0.14 | 0.266 | 0.81
[11 empty] | 1991-07-10 | 0.18 | 0.00019 | 0 | 0 | 0 | 0 | 1e-05 | 3e-05 | 0.00014 |  |  |  | 4 |  |  | 0.053 | 1.88 | 0.14 | 0.2632 | 0.74
[11 empty] | 1991-07-11 | 0.17 | 0 | 0 | 0 | 0 | 0 | 0 | 0 | 0 |  |  |  | 0 |  | Sample too small to sieve | 0.053 | 1.81 | 0.14 | 0.2534 | 0.69
[11 empty] | 1991-07-13 | 0.15 | 0 | 0 | 0 | 0 | 0 | 0 | 0 | 0 |  |  |  | 0 |  | Sample too small to sieve | 0.053 | 1.78 | 0.13 | 0.2314 | 0.7
[11 empty] | 1991-07-17 | 0.11 | 0 | 0 | 0 | 0 | 0 | 0 | 0 | 0 |  |  |  | 0 |  | Sample too small to sieve | 0.053 | 1.8 | 0.12 | 0.216 | 0.61
[11 empty] | 1991-07-19 | 0.09 | 0.00149 | 0 | 0 | 0 | 0.00017 | 7e-05 | 0.00028 | 0.00097 |  |  |  | 13 |  |  | 0.053 | 1.81 | 0.11 | 0.1991 | 0.41
[11 empty] | 1991-07-24 | 0.07 | 0 | 0 | 0 | 0 | 0 | 0 | 0 | 0 |  |  |  | 0 |  | Sample too small to sieve | 0.052 | 1.81 | 0.09 | 0.1629 | 0.38
[11 empty] | 1991-07-26 | 0.05 | 0 | 0 | 0 | 0 | 0 | 0 | 0 | 0 |  |  |  | 0 |  | Sample too small to sieve | 0.052 | 1.84 | 0.08 | 0.1472 | 0.38
[11 empty] | 1991-07-31 | 0.04 | 0 | 0 | 0 | 0 | 0 | 0 | 0 | 0 |  |  |  | 0 |  | Sample too small to sieve | 0.052 | 1.84 | 0.09 | 0.1656 | 0.15
[11 empty] | 1992-06-05 | 0.34 | 0.0111 | 0 | 0 | 0.00072 | 0.00153 | 0.00211 | 0.00229 | 0.00446 |  |  |  | 18 |  |  | 0.054 | 2.03 | 0.17 | 0.3451 | 1
[11 empty] | 1992-06-07 | 0.36 | 0.02706 | 0 | 0 | 0.00213 | 0.00457 | 0.00573 | 0.00507 | 0.00955 |  |  |  | 23 |  |  | 0.054 | 2 | 0.17 | 0.34 | 1.03
[11 empty] | 1992-06-11 | 0.33 | 0.00388 | 0 | 0 | 0 | 0.00045 | 0.00061 | 0.0006 | 0.00221 |  |  |  | 17 |  |  | 0.054 | 1.97 | 0.18 | 0.3546 | 1.04
[11 empty] | 1992-06-13 | 0.3 | 0.00366 | 0 | 0 | 0.00056 | 0.00028 | 0.00085 | 0.00077 | 0.0012 |  |  |  | 23 |  |  | 0.054 | 1.91 | 0.16 | 0.3056 | 1.03
[11 empty] | 1992-06-14 | 0.4 | 0.02433 | 0 | 0 | 0.00271 | 0.00338 | 0.00348 | 0.00383 | 0.01092 |  |  |  | 25 |  |  | 0.054 | 2.07 | 0.18 | 0.3726 | 1.04
[11 empty] | 1992-06-16 | 0.29 | 0.01296 | 0 | 0 | 0 | 0.00189 | 0.00205 | 0.00225 | 0.00678 |  |  |  | 19 |  |  | 0.054 | 1.97 | 0.16 | 0.3152 | 0.85
[11 empty] | 1992-06-17 | 0.27 | 0.01218 | 0 | 0 | 0 | 0.0014 | 0.00233 | 0.00283 | 0.00562 |  |  |  | 20 |  |  | 0.054 | 1.96 | 0.16 | 0.3136 | 0.93
[11 empty] | 1992-06-18 | 0.25 | 0.00533 | 0 | 0 | 0 | 0.00088 | 0.0009 | 0.00124 | 0.00231 |  |  |  | 13 |  |  | 0.054 | 1.8 | 0.17 | 0.306 | 0.91
[11 empty] | 1992-06-19 | 0.24 | 0.00169 | 0 | 0 | 0 | 0.00012 | 0.00014 | 0.00044 | 0.00099 |  |  |  | 11 |  |  | 0.054 | 1.95 | 0.15 | 0.2925 | 0.88
[11 empty] | 1992-06-20 | 0.23 | 0.00075 | 0 | 0 | 0 | 8e-05 | 3e-05 | 0.0001 | 0.00055 |  |  |  | 8 |  |  | 0.054 | 1.8 | 0.16 | 0.288 | 0.88
[11 empty] | 1992-06-21 | 0.24 | 0.00433 | 0 | 0 | 0 | 0.00033 | 0.00063 | 0.0011 | 0.00227 |  |  |  | 17 |  |  | 0.054 | 1.96 | 0.15 | 0.294 | 0.89
[11 empty] | 1992-06-22 | 0.2 | 0.00477 | 0 | 0 | 0 | 0.00025 | 0.00053 | 0.00126 | 0.00273 |  |  |  | 17 |  |  | 0.053 | 1.93 | 0.13 | 0.2509 | 0.81
[11 empty] | 1992-06-25 | 0.15 | 0.002 | 0 | 0 | 0 | 3e-05 | 0.00037 | 0.00062 | 0.00098 |  |  |  | 9 |  |  | 0.053 | 1.92 | 0.13 | 0.2496 | 0.66
[11 empty] | 1993-05-29 | 0.2 | 0.00676 | 0 | 0 | 0 | 0.00056 | 0.00051 | 0.00153 | 0.00416 |  |  |  | 13 |  |  | 0.055 | 2.01 | 0.13 | 0.2613 | 0.72
[11 empty] | 1993-06-01 | 0.29 | 0.03085 | 0 | 0.00167 | 0.00198 | 0.00563 | 0.00484 | 0.00586 | 0.01087 |  |  |  | 34 |  |  | 0.055 | 2.1 | 0.19 | 0.399 | 0.79
[11 empty] | 1993-06-02 | 0.43 | 0.01802 | 0 | 0 | 0.00107 | 0.00229 | 0.00255 | 0.00316 | 0.00895 |  |  |  | 22 |  |  | 0.055 | 2.09 | 0.19 | 0.3971 | 1.07
[11 empty] | 1993-06-03 | 0.5 | 0.02983 | 0 | 0.00278 | 0.00474 | 0.00416 | 0.00367 | 0.00442 | 0.01006 |  |  |  | 58 |  |  | 0.055 | 2.07 | 0.22 | 0.4554 | 1.01
[11 empty] | 1993-06-04 | 0.49 | 0.02136 | 0 | 0 | 0.00138 | 0.00276 | 0.00263 | 0.00382 | 0.01077 |  |  |  | 24 |  |  | 0.056 | 2.07 | 0.22 | 0.4554 | 1.14
[11 empty] | 1993-06-05 | 0.48 | 0.02711 | 0 | 0.00536 | 0.00058 | 0.00132 | 0.00282 | 0.00466 | 0.01237 |  |  |  | 44 |  |  | 0.055 | 2.1 | 0.21 | 0.441 | 0.92
[11 empty] | 1993-06-08 | 0.4 | 0.0099 | 0 | 0 | 0.00071 | 0.00134 | 0.00139 | 0.0018 | 0.00466 |  |  |  | 24 |  |  | 0.055 | 2.11 | 0.2 | 0.422 | 0.84
[11 empty] | 1993-06-09 | 0.37 | 0.01109 | 0 | 0 | 0.00035 | 0.00181 | 0.00238 | 0.00297 | 0.00357 |  |  |  | 20 |  |  | 0.054 | 2.09 | 0.18 | 0.3762 | 0.98
[11 empty] | 1993-06-10 | 0.35 | 0.02325 | 0 | 0 | 0.00264 | 0.00299 | 0.00371 | 0.00462 | 0.00928 |  |  |  | 31 |  |  | 0.054 | 2.07 | 0.19 | 0.3933 | 0.94
[11 empty] | 1993-06-11 | 0.37 | 0.01194 | 0 | 0 | 0.00317 | 0.00263 | 0.00154 | 0.00152 | 0.00308 |  |  |  | 38 |  |  | 0.052 | 2.05 | 0.2 | 0.41 | 0.97
[11 empty] | 1993-06-12 | 0.33 | 0.02825 | 0 | 0 | 0.00214 | 0.00643 | 0.00591 | 0.00626 | 0.00751 |  |  |  | 25 |  |  | 0.054 | 2.09 | 0.17 | 0.3553 | 0.99
[11 empty] | 1993-06-15 | 0.3 | 0.00772 | 0 | 0 | 0.00066 | 0.00116 | 0.00203 | 0.0018 | 0.00207 |  |  |  | 27 |  |  | 0.054 | 2.07 | 0.15 | 0.3105 | 0.91
[11 empty] | 1993-06-16 | 0.29 | 0.01401 | 0 | 0 | 0.00112 | 0.00317 | 0.00222 | 0.00278 | 0.00471 |  |  |  | 23 |  |  | 0.052 | 2.09 | 0.16 | 0.3344 | 0.87
[11 empty] | 1993-06-17 | 0.28 | 0.01167 | 0 | 0 | 0.00057 | 0.00216 | 0.00171 | 0.0023 | 0.00493 |  |  |  | 24 |  |  | 0.055 | 2.1 | 0.17 | 0.357 | 0.84
[11 empty] | 1993-06-18 | 0.32 | 0.02047 | 0 | 0 | 0.0031 | 0.00345 | 0.0031 | 0.00382 | 0.00701 |  |  |  | 30 |  |  | 0.053 | 2.07 | 0.17 | 0.3519 | 0.95
[11 empty] | 1993-06-19 | 0.29 | 0.01113 | 0 | 0 | 0.00205 | 0.00253 | 0.00187 | 0.00162 | 0.00307 |  |  |  | 32 |  |  | 0.052 | 2.07 | 0.17 | 0.3519 | 0.89
[11 empty] | 1993-06-22 | 0.23 | 0.00515 | 0 | 0 | 0 | 0.00172 | 0.00112 | 0.00089 | 0.00142 |  |  |  | 15 |  |  | 0.053 | 2.06 | 0.15 | 0.309 | 0.92
St. Louis Creek Site 1 | CO |  | 80% | 98 | 55.6 | 76-mm H.S. | 9 - 14 Intervals | 1 - 2 min | 1 | 20 - 30 min | 1992-97 | Price/Pygmy Current Meter | [20 empty] | 16.5385 | [11 empty] | 129 | 98.25% | 90.48% | 74.94% | 49.62% | 30.08% | 18.05% | 10.28% | 6.52% | 3.26% | 0.25% |  |  |  | 7.8 |  | Pebble | 4.41 |  | 6.8 | 0.47 | 3.196 | 14.4681 | Step-pool | 4 |  |  |  |  | B3 | Good |  | 4th Order Stream | Ryan, S. E., L. S. Porth, and C. Troendle (2002), Defining phases of bedload transport using piecewise regression, Earth Surface Processes and Landforms, 27(9), 971-990.
[11 empty] | 1992-05-26 | 0.55 | 0.00022 | 0 | 0 | 0 | 0 | 0 | 5e-05 | 0.00017 |  |  |  | 0 |  |  | 0.021 | 6.4 | 0.16 | 1.024 | 0.55 | [46 empty] | Ryan-Burkett, S. 22 Nov 2011. Personal Communication.
[11 empty] | 1992-05-27 | 0.53 | 0.00773 | 0 | 0 | 0 | 0.00209 | 0.00096 | 0.00112 | 0.00356 |  |  |  | 0 |  |  | 0.021 | 6.5 | 0.16 | 1.04 | 0.51 | [46 empty] | Ryan, S. E., L. S. Porth, and C. Troendle (2005), Coarse sediment transport in mountain streams in Colorado and Wyoming, USA, Earth Surface Processes and Landforms, 30(3), 269-288.
[11 empty] | 1992-05-28 | 0.66 | 0.00089 | 0 | 0 | 0 | 0 | 9e-05 | 0.00016 | 0.00064 |  |  |  | 0 |  |  | 0.021 | 6.5 | 0.19 | 1.235 | 0.54 | [46 empty] | Barry, J. J., J. M. Buffington, and J. G. King (2004), A general power equation for predicting bed load transport rates in gravel bed rivers,Water Resources Research,40(10), W10401.
[11 empty] | 1992-05-29 | 0.62 | 0.00143 | 0 | 0 | 0 | 0 | 4e-05 | 0.00035 | 0.00104 |  |  |  | 0 |  |  | 0.021 | 6.4 | 0.18 | 1.152 | 0.54
[11 empty] | 1992-05-29 | 0.63 | 0.00486 | 0 | 0 | 0 | 0 | 0.00033 | 0.00181 | 0.00272 |  |  |  | 0 |  |  | 0.021 | 6.5 | 0.17 | 1.105 | 0.57
[11 empty] | 1992-05-30 | 0.62 | 0.00052 | 0 | 0 | 0 | 0.00015 | 2e-05 | 7e-05 | 0.00027 |  |  |  | 0 |  |  | 0.021 | 6.4 | 0.17 | 1.088 | 0.56
[11 empty] | 1992-06-02 | 0.64 | 0.00022 | 0 | 0 | 0 | 0 | 0 | 4e-05 | 0.00018 |  |  |  | 0 |  |  | 0.021 | 6.55 | 0.18 | 1.179 | 0.55
[11 empty] | 1992-06-03 | 0.65 | 0.00258 | 0 | 0 | 0 | 0 | 0.00026 | 0.00082 | 0.0015 |  |  |  | 0 |  |  | 0.021 | 6.5 | 0.17 | 1.105 | 0.58
[11 empty] | 1992-06-04 | 0.72 | 0.01309 | 0 | 0 | 0.00127 | 0.00203 | 0.00202 | 0.00283 | 0.00494 |  |  |  | 0 |  |  | 0.021 | 6.5 | 0.18 | 1.17 | 0.61
[11 empty] | 1992-06-06 | 0.64 | 0.00284 | 0 | 0 | 0 | 0 | 0.00016 | 0.00063 | 0.00206 |  |  |  | 0 |  |  | 0.021 | 6.6 | 0.17 | 1.122 | 0.58
[11 empty] | 1992-06-07 | 1.15 | 0.00643 | 0 | 0 | 0 | 0 | 0.00021 | 0.00147 | 0.00476 |  |  |  | 0 |  |  | 0.021 | 6.95 | 0.22 | 1.529 | 0.75
[11 empty] | 1992-06-10 | 1.72 | 0.00671 | 0 | 0 | 0 | 0.0016 | 0.00041 | 0.00122 | 0.00347 |  |  |  | 0 |  |  | 0.021 | 7.15 | 0.25 | 1.7875 | 0.96
[11 empty] | 1992-06-11 | 2.04 | 0.0134 | 0 | 0 | 0.00073 | 0.00213 | 0.00263 | 0.00217 | 0.00574 |  |  |  | 0 |  |  | 0.021 | 7.05 | 0.28 | 1.974 | 1.02
[11 empty] | 1992-06-12 | 2.25 | 0.00826 | 0 | 0 | 0 | 0.00026 | 0.0009 | 0.00082 | 0.00628 |  |  |  | 0 |  |  | 0.021 | 7.15 | 0.31 | 2.2165 | 1.02
[11 empty] | 1992-06-13 | 2.4 | 0.01704 | 0 | 0 | 0.00056 | 0.00196 | 0.00234 | 0.00331 | 0.00888 |  |  |  | 0 |  |  | 0.021 | 7.25 | 0.31 | 2.2475 | 1.08
[11 empty] | 1992-06-14 | 1.98 | 0.05597 | 0 | 0 | 0.00077 | 0.00065 | 0.00414 | 0.01511 | 0.03531 |  |  |  | 0 |  |  | 0.021 | 7.15 | 0.28 | 2.002 | 1
[11 empty] | 1992-06-15 | 1.86 | 0.10245 | 0 | 0 | 0.00209 | 0.00474 | 0.01237 | 0.0297 | 0.05355 |  |  |  | 0 |  |  | 0.021 | 7.25 | 0.28 | 2.03 | 0.91
[11 empty] | 1992-06-17 | 1.27 | 0.04423 | 0 | 0 | 0 | 0.00076 | 0.00269 | 0.00958 | 0.03121 |  |  |  | 0 |  |  | 0.021 | 7.1 | 0.24 | 1.704 | 0.76
[11 empty] | 1992-06-18 | 1.22 | 0.02987 | 0 | 0.00458 | 0 | 0.00017 | 0.00128 | 0.00564 | 0.0182 |  |  |  | 0 |  |  | 0.021 | 7.05 | 0.22 | 1.551 | 0.78
[11 empty] | 1992-06-19 | 1.76 | 0.00375 | 0 | 0 | 0 | 0 | 0.00012 | 0.0006 | 0.00302 |  |  |  | 0 |  |  | 0.021 | 7.2 | 0.26 | 1.872 | 0.95
[11 empty] | 1992-06-26 | 0.76 | 0.0061 | 0 | 0 | 0 | 0.00055 | 0.00107 | 0.00123 | 0.00325 |  |  |  | 0 |  |  | 0.021 | 6.6 | 0.21 | 1.386 | 0.55
[11 empty] | 1992-07-07 | 1.12 | 0.00232 | 0 | 0 | 0 | 0.00015 | 0.0009 | 0.00056 | 0.00071 |  |  |  | 0 |  |  | 0.021 | 6.85 | 0.23 | 1.5755 | 0.71
[11 empty] | 1992-07-13 | 0.39 | 0.00037 | 0 | 0 | 0 | 0 | 0 | 4e-05 | 0.00033 |  |  |  | 0 |  |  | 0.021 | 6.6 | 0.16 | 1.056 | 0.38
[11 empty] | 1993-05-24 | 2.5 | 0.00406 | 0 | 0 | 0 | 0.00094 | 0.00077 | 0.00075 | 0.0016 |  |  |  | 0 |  |  | 0.025 | 6.7 | 0.36 | 2.412 | 1.04
[11 empty] | 1993-05-25 | 3.03 | 0.01173 | 0 | 0 | 0 | 0.00174 | 0.001 | 0.00128 | 0.0077 |  |  |  | 0 |  |  | 0.025 | 6.7 | 0.43 | 2.881 | 1.04
[11 empty] | 1993-06-01 | 3.13 | 0.06046 | 0 | 0 | 0.00541 | 0.00431 | 0.0065 | 0.01172 | 0.03252 |  |  |  | 0 |  |  | 0.026 | 6.75 | 0.4 | 2.7 | 1.17
[11 empty] | 1993-06-04 | 2.53 | 0.00961 | 0 | 0 | 0 | 0.00057 | 0.00098 | 0.00175 | 0.00632 |  |  |  | 0 |  |  | 0.022 | 6.75 | 0.36 | 2.43 | 1.05
[11 empty] | 1993-06-07 | 2.54 | 0.00961 | 0 | 0 | 0.00266 | 0.00027 | 0.00073 | 0.00133 | 0.00462 |  |  |  | 0 |  |  | 0.023 | 6.7 | 0.37 | 2.479 | 1.03
[11 empty] | 1993-06-09 | 1.91 | 0.0173 | 0 | 0 | 0.00211 | 0.00129 | 0.00361 | 0.00412 | 0.00616 |  |  |  | 0 |  |  | 0.017 | 6.7 | 0.33 | 2.211 | 0.87
[11 empty] | 1993-06-10 | 1.63 | 0.00261 | 0 | 0 | 0 | 0 | 0.00029 | 0.00057 | 0.00175 |  |  |  | 0 |  |  | 0.016 | 6.65 | 0.3 | 1.995 | 0.82
[11 empty] | 1993-06-11 | 0.97 | 0.0027 | 0 | 0 | 0 | 0.00081 | 0.00047 | 0.00037 | 0.00105 |  |  |  | 0 |  |  | 0.015 | 6.65 | 0.25 | 1.6625 | 0.57
[11 empty] | 1993-06-13 | 1.07 | 0.00038 | 0 | 0 | 0 | 0 | 4e-05 | 6e-05 | 0.00028 |  |  |  | 0 |  |  | 0.015 | 6.6 | 0.26 | 1.716 | 0.64
[11 empty] | 1993-06-14 | 2.56 | 0.06212 | 0 | 0 | 0.00447 | 0.00462 | 0.01249 | 0.01365 | 0.02689 |  |  |  | 0 |  |  | 0.021 | 6.6 | 0.38 | 2.508 | 1.02
[11 empty] | 1993-06-16 | 2.49 | 0.04943 | 0 | 0 | 0.00066 | 0.00785 | 0.0123 | 0.00909 | 0.01953 |  |  |  | 0 |  |  | 0.022 | 6.6 | 0.37 | 2.442 | 1.01
[11 empty] | 1993-06-19 | 3.85 | 0.04168 | 0 | 0 | 0.00428 | 0.00175 | 0.00481 | 0.00746 | 0.02337 |  |  |  | 0 |  |  | 0.028 | 6.8 | 0.42 | 2.856 | 1.34
[11 empty] | 1993-06-21 | 5.15 | 0.25351 | 0 | 0.05485 | 0.02444 | 0.02692 | 0.03072 | 0.03706 | 0.07953 |  |  |  | 0 |  |  | 0.019 | 6.75 | 0.51 | 3.4425 | 1.5
[11 empty] | 1993-06-22 | 4.42 | 0.12136 | 0 | 0 | 0.01062 | 0.0195 | 0.02259 | 0.02575 | 0.04291 |  |  |  | 0 |  |  | 0.025 | 6.75 | 0.48 | 3.24 | 1.36
[11 empty] | 1993-06-24 | 4.71 | 0.11515 | 0 | 0 | 0.00443 | 0.02087 | 0.02691 | 0.02549 | 0.03744 |  |  |  | 0 |  |  | 0.025 | 6.8 | 0.46 | 3.128 | 1.49
[11 empty] | 1993-06-28 | 4.22 | 0.06904 | 0 | 0 | 0.00498 | 0.00925 | 0.01429 | 0.01453 | 0.02599 |  |  |  | 0 |  |  | 0.024 | 6.75 | 0.49 | 3.3075 | 1.29
[11 empty] | 1993-06-29 | 6.09 | 0.36613 | 0 | 0.01032 | 0.076 | 0.08937 | 0.05947 | 0.04685 | 0.08412 |  |  |  | 0 |  |  | 0.023 | 6.75 | 0.59 | 3.9825 | 1.53
[11 empty] | 1993-06-30 | 5.13 | 0.38127 | 0 | 0.06994 | 0.10218 | 0.07092 | 0.04702 | 0.03548 | 0.05573 |  |  |  | 0 |  |  | 0.024 | 6.75 | 0.52 | 3.51 | 1.45
[11 empty] | 1993-07-02 | 4.48 | 0.22517 | 0 | 0.00605 | 0.02794 | 0.03703 | 0.04537 | 0.04862 | 0.06015 |  |  |  | 0 |  |  | 0.019 | 6.8 | 0.5 | 3.4 | 1.32
[11 empty] | 1993-07-06 | 3.32 | 0.02395 | 0 | 0 | 0.00195 | 0.00349 | 0.00469 | 0.00489 | 0.00893 |  |  |  | 0 |  |  | 0.026 | 6.75 | 0.41 | 2.7675 | 1.21
[11 empty] | 1993-07-09 | 3.43 | 0.01457 | 0 | 0 | 0.00127 | 0.00233 | 0.00252 | 0.00296 | 0.00549 |  |  |  | 0 |  |  | 0.021 | 6.6 | 0.41 | 2.706 | 1.28
[11 empty] | 1993-07-11 | 0.87 | 0.00088 | 0 | 0 | 0 | 0 | 7e-05 | 9e-05 | 0.00072 |  |  |  | 0 |  |  | 0.015 | 6.6 | 0.24 | 1.584 | 0.55
[11 empty] | 1993-07-14 | 0.86 | 0.0002 | 0 | 0 | 0 | 0 | 1e-05 | 2e-05 | 0.00017 |  |  |  | 0 |  |  | 0.016 | 6.5 | 0.22 | 1.43 | 0.6
[11 empty] | 1993-07-15 | 0.65 | 0.00289 | 0 | 0 | 0 | 0 | 0.00057 | 0.00053 | 0.00178 |  |  |  | 0 |  |  | 0.013 | 6.65 | 0.22 | 1.463 | 0.45
[11 empty] | 1993-07-18 | 0.64 | 0.00415 | 0 | 0 | 0 | 0.00072 | 0.00124 | 0.00078 | 0.00141 |  |  |  | 0 |  |  | 0.016 | 6.5 | 0.22 | 1.43 | 0.46
[11 empty] | 1993-07-21 | 1.62 | 0.01928 | 0 | 0 | 0 | 0.00123 | 0.00227 | 0.00464 | 0.01114 |  |  |  | 0 |  |  | 0.019 | 6.65 | 0.33 | 2.1945 | 0.73
[11 empty] | 1993-07-24 | 1.7 | 0.02864 | 0 | 0.0051 | 0.00134 | 0.00202 | 0.00334 | 0.00551 | 0.01133 |  |  |  | 0 |  |  | 0.02 | 6.55 | 0.34 | 2.227 | 0.77
[11 empty] | 1993-07-28 | 1.17 | 0.00972 | 0 | 0 | 0.00076 | 0.00099 | 0.00164 | 0.00265 | 0.00367 |  |  |  | 0 |  |  | 0.014 | 6.6 | 0.27 | 1.782 | 0.67
[11 empty] | 1993-08-06 | 0.49 | 0.00045 | 0 | 0 | 0 | 0 | 7e-05 | 9e-05 | 0.00029 |  |  |  | 0 |  |  | 0.013 | 6.5 | 0.16 | 1.04 | 0.46
[11 empty] | 1995-06-02 | 1.02 | 0.00288 | 0 | 0 | 0 | 0 | 0.00039 | 0.00052 | 0.00198 |  |  |  | 10 |  |  | 0.023 | 6.6 | 0.24 | 1.584 | 0.63
[11 empty] | 1995-06-06 | 1.53 | 0.01191 | 0 | 0 | 0.00053 | 0.00205 | 0.00151 | 0.00137 | 0.00645 |  |  |  | 16 |  |  | 0.024 | 6.6 | 0.31 | 2.046 | 0.76
[11 empty] | 1995-06-07 | 1.9 | 0.01318 | 0 | 0 | 0.00409 | 0.00108 | 0.00163 | 0.00238 | 0.00401 |  |  |  | 23 |  |  | 0.018 | 6.6 | 0.32 | 2.112 | 0.9
[11 empty] | 1995-06-11 | 1.48 | 0.00224 | 0 | 0 | 0 | 0.00026 | 0.0003 | 0.00041 | 0.00127 |  |  |  | 12 |  |  | 0.023 | 6.6 | 0.3 | 1.98 | 0.76
[11 empty] | 1995-06-13 | 2.16 | 0.00491 | 0 | 0 | 0.00084 | 0.00126 | 0.00025 | 0.00065 | 0.00189 |  |  |  | 25 |  |  | 0.02 | 6.7 | 0.34 | 2.278 | 0.96
[11 empty] | 1995-06-15 | 3.77 | 0.04841 | 0 | 0.00494 | 0.00934 | 0.00829 | 0.00608 | 0.00585 | 0.0139 |  |  |  | 36 |  |  | 0.023 | 6.7 | 0.44 | 2.948 | 1.28
[11 empty] | 1995-06-17 | 5.25 | 0.191 | 0 | 0.00652 | 0.00591 | 0.02093 | 0.03712 | 0.0481 | 0.07243 |  |  |  | 50 |  |  | 0.021 | 6.7 | 0.5 | 3.35 | 1.57
[11 empty] | 1995-06-21 | 5.31 | 0.11833 | 0 | 0.01375 | 0.01588 | 0.02086 | 0.01868 | 0.01758 | 0.03158 |  |  |  | 42 |  |  | 0.023 | 6.7 | 0.5 | 3.35 | 1.57
[11 empty] | 1995-06-23 | 4.63 | 0.24856 | 0 | 0.01827 | 0.02939 | 0.04905 | 0.04876 | 0.04461 | 0.05849 |  |  |  | 45 |  |  | 0.023 | 6.8 | 0.46 | 3.128 | 1.48
[11 empty] | 1995-06-27 | 4.06 | 0.16926 | 0 | 0.01061 | 0.03004 | 0.03989 | 0.02911 | 0.02616 | 0.03345 |  |  |  | 45 |  |  | 0.021 | 6.8 | 0.44 | 2.992 | 1.37
[11 empty] | 1995-06-30 | 3.89 | 0.11903 | 0 | 0 | 0.01953 | 0.02817 | 0.02023 | 0.01837 | 0.03273 |  |  |  | 30 |  |  | 0.019 | 6.7 | 0.42 | 2.814 | 1.38
[11 empty] | 1995-07-05 | 3.55 | 0.03114 | 0 | 0 | 0.00224 | 0.00821 | 0.00736 | 0.00615 | 0.00718 |  |  |  | 22 |  |  | 0.023 | 6.7 | 0.42 | 2.814 | 1.26
[11 empty] | 1995-07-07 | 4.01 | 0.08237 | 0 | 0.00467 | 0.01555 | 0.01196 | 0.01549 | 0.01456 | 0.02016 |  |  |  | 45 |  |  | 0.023 | 6.7 | 0.44 | 2.948 | 1.36
[11 empty] | 1995-07-10 | 4.71 | 0.07754 | 0 | 0.00416 | 0.01454 | 0.01307 | 0.01391 | 0.01252 | 0.01934 |  |  |  | 38 |  |  | 0.021 | 6.7 | 0.47 | 3.149 | 1.49
[11 empty] | 1995-07-11 | 6.69 | 0.44706 | 0 | 0.02042 | 0.08234 | 0.11915 | 0.08305 | 0.06318 | 0.07893 |  |  |  | 40 |  |  | 0.023 | 6.8 | 0.55 | 3.74 | 1.77
[11 empty] | 1995-07-13 | 5.22 | 0.24618 | 0 | 0.01643 | 0.0478 | 0.05621 | 0.05513 | 0.03935 | 0.03126 |  |  |  | 44 |  |  | 0.019 | 6.8 | 0.47 | 3.196 | 1.62
[11 empty] | 1995-07-18 | 4.22 | 0.19633 | 0 | 0.01227 | 0.01551 | 0.03319 | 0.04353 | 0.0473 | 0.04453 |  |  |  | 43 |  |  | 0.024 | 6.8 | 0.43 | 2.924 | 1.45
[11 empty] | 1995-07-20 | 3.79 | 0.05777 | 0 | 0 | 0.00808 | 0.00887 | 0.01096 | 0.01313 | 0.01673 |  |  |  | 45 |  |  | 0.02 | 6.8 | 0.42 | 2.856 | 1.33
[11 empty] | 1995-07-24 | 3.45 | 0.09625 | 0 | 0 | 0.01496 | 0.02426 | 0.01948 | 0.01707 | 0.02049 |  |  |  | 28 |  |  | 0.019 | 6.7 | 0.4 | 2.68 | 1.28
[11 empty] | 1995-07-26 | 3.01 | 0.03651 | 0 | 0 | 0.0014 | 0.0081 | 0.00859 | 0.00841 | 0.01 |  |  |  | 28 |  |  | 0.021 | 6.7 | 0.37 | 2.479 | 1.21
[11 empty] | 1995-07-28 | 2.64 | 0.10128 | 0 | 0 | 0.00574 | 0.02083 | 0.0265 | 0.02582 | 0.02239 |  |  |  | 28 |  |  | 0.018 | 6.7 | 0.34 | 2.278 | 1.15
[11 empty] | 1995-08-01 | 2.13 | 0.00646 | 0 | 0 | 0 | 0.00106 | 0.00166 | 0.00138 | 0.00235 |  |  |  | 12 |  |  | 0.021 | 6.7 | 0.3 | 2.01 | 1.04
[11 empty] | 1995-08-03 | 2.21 | 0.02149 | 0 | 0 | 0.00079 | 0.0052 | 0.00647 | 0.00487 | 0.00416 |  |  |  | 19 |  |  | 0.021 | 6.7 | 0.35 | 2.345 | 0.94
[11 empty] | 1996-06-10 | 3.69 | 0.18015 | 0 | 0.01332 | 0.01687 | 0.02778 | 0.03811 | 0.03788 | 0.04619 |  |  |  | 46 |  |  | 0 | 6.82 | 0.41 | 2.7962 | 1.35
[11 empty] | 1996-06-17 | 6.52 | 0.19395 | 0 | 0.00947 | 0.03644 | 0.03281 | 0.03269 | 0.02848 | 0.05407 |  |  |  | 36 |  |  | 0 | 6.92 | 0.6 | 4.152 | 1.55
[11 empty] | 1996-06-19 | 5.92 | 0.07487 | 0 | 0 | 0.00615 | 0.01299 | 0.01323 | 0.01458 | 0.02792 |  |  |  | 30 |  |  | 0 | 6.9 | 0.55 | 3.795 | 1.59
[11 empty] | 1996-06-22 | 6.95 | 0.08669 | 0 | 0.00727 | 0.00364 | 0.0092 | 0.01362 | 0.01414 | 0.03882 |  |  |  | 35 |  |  | 0 | 7.05 | 0.61 | 4.3005 | 1.66
[11 empty] | 1996-06-27 | 5.3 | 0.02019 | 0 | 0 | 0 | 0.0016 | 0.00336 | 0.00567 | 0.00956 |  |  |  | 16 |  |  | 0.021 | 6.91 | 0.51 | 3.5241 | 1.57
[11 empty] | 1996-07-01 | 2.56 | 0.01473 | 0 | 0 | 0.0015 | 0.00072 | 0.00095 | 0.00197 | 0.00959 |  |  |  | 19 |  |  | 0.02 | 6.65 | 0.39 | 2.5935 | 1.1
[11 empty] | 1997-05-30 | 0.69 | 0.00091 | 0 | 0 | 0 | 0 | 7e-05 | 0.00014 | 0.00071 |  |  |  | 6 |  |  | 0.016 | 6.68 | 0.2 | 1.336 | 0.52
[11 empty] | 1997-06-02 | 2.59 | 0.01418 | 0 | 0 | 0.00121 | 0.00377 | 0.0027 | 0.00298 | 0.00351 |  |  |  | 19 |  |  | 0.019 | 6.68 | 0.39 | 2.6052 | 0.95
[11 empty] | 1997-06-05 | 5.65 | 0.07224 | 0 | 0 | 0.0038 | 0.00875 | 0.01265 | 0.0169 | 0.03015 |  |  |  | 27 |  |  | 0.02 | 6.89 | 0.51 | 3.5139 | 1.58
[11 empty] | 1997-06-06 | 5.04 | 0.17289 | 0 | 0 | 0.01765 | 0.02993 | 0.03015 | 0.03774 | 0.05741 |  |  |  | 29 |  |  | 0 | 6.93 | 0.5 | 3.465 | 1.45
[11 empty] | 1997-06-09 | 5.39 | 0.10965 | 0 | 0 | 0.00923 | 0.01499 | 0.0212 | 0.02802 | 0.03621 |  |  |  | 27 |  |  | 0.022 | 6.89 | 0.51 | 3.5139 | 1.54
[11 empty] | 1997-06-12 | 4.87 | 0.07273 | 0 | 0 | 0.0022 | 0.01307 | 0.01514 | 0.01803 | 0.02429 |  |  |  | 27 |  |  | 0.018 | 6.92 | 0.5 | 3.46 | 1.36
[11 empty] | 1997-06-13 | 4.95 | 0.11407 | 0 | 0.01547 | 0.00779 | 0.01277 | 0.01834 | 0.0227 | 0.03699 |  |  |  | 60 |  |  | 0.02 | 6.9 | 0.51 | 3.519 | 1.43
[11 empty] | 1997-06-16 | 4.7 | 0.04171 | 0 | 0 | 0.00237 | 0.00692 | 0.0074 | 0.01068 | 0.01435 |  |  |  | 22 |  |  | 0.019 | 6.85 | 0.48 | 3.288 | 1.37
[11 empty] | 1997-06-21 | 6.01 | 0.14348 | 0 | 0 | 0.01139 | 0.02362 | 0.03204 | 0.03744 | 0.03898 |  |  |  | 32 |  |  | 0.022 | 6.93 | 0.55 | 3.8115 | 1.64
[11 empty] | 1997-06-21 | 6.76 | 0.20141 | 0 | 0.01332 | 0.02137 | 0.03199 | 0.0374 | 0.04012 | 0.05721 |  |  |  | 45 |  |  | 0 | 6.94 | 0.62 | 4.3028 | 1.58
[11 empty] | 1997-06-23 | 6.19 | 0.18857 | 0 | 0.00996 | 0.03554 | 0.03402 | 0.03583 | 0.03551 | 0.03772 |  |  |  | 38 |  |  | 0.024 | 6.9 | 0.53 | 3.657 | 1.55
[11 empty] | 1997-06-25 | 5.39 | 0.16433 | 0 | 0 | 0.01197 | 0.02018 | 0.03655 | 0.04451 | 0.05112 |  |  |  | 34 |  |  | 0.021 | 6.79 | 0.52 | 3.5308 | 1.55
[11 empty] | 1997-06-26 | 5.21 | 0.15472 | 0 | 0 | 0.01071 | 0.03284 | 0.0302 | 0.03391 | 0.04707 |  |  |  | 20 |  |  | 0.021 | 6.78 | 0.52 | 3.5256 | 1.47
[11 empty] | 1997-06-30 | 4.37 | 0.06989 | 0 | 0.0035 | 0.01032 | 0.01098 | 0.01407 | 0.01504 | 0.01598 |  |  |  | 34 |  |  | 0.019 | 6.73 | 0.47 | 3.1631 | 1.31
[11 empty] | 1997-06-30 | 4.78 | 0.06513 | 0 | 0 | 0.00667 | 0.01198 | 0.00933 | 0.01183 | 0.02532 |  |  |  | 22 |  |  | 0.02 | 6.9 | 0.5 | 3.45 | 1.42
[11 empty] | 1997-07-01 | 4.29 | 0.01427 | 0 | 0.00345 | 0.0005 | 0.00233 | 0.00205 | 0.00217 | 0.00377 |  |  |  | 37 |  |  | 0.021 | 6.76 | 0.47 | 3.1772 | 1.37
[11 empty] | 1997-07-02 | 2.63 | 0.02345 | 0 | 0 | 0.00578 | 0.00402 | 0.00393 | 0.00467 | 0.00505 |  |  |  | 29 |  |  | 0.017 | 6.7 | 0.37 | 2.479 | 1.03
St. Louis Creek Site 2 | CO |  | 80% | 117 | 54.2 | 76-mm H.S. | 9 - 14 Intervals | 1 - 2 min | 1 | 20 - 30 min | 1992-97 | Price/Pygmy Current Meter | [14 empty] | 0.011867 | [5 empty] | 14.0741 | [11 empty] | 76 | 100% | 99.5% | 94.25% | 75.75% | 40.5% | 14.5% | 5.25% | 1.75% | 0.5% | 0% |  |  |  | 5.4 |  | Pebble | 4.75 |  | 7.6 | 0.43 | 3.268 | 17.6744 | Plane bed | 4 |  |  |  |  | B3 | Good |  | 4th Order Stream | Ryan, S. E., L. S. Porth, and C. Troendle (2002), Defining phases of bedload transport using piecewise regression, Earth Surface Processes and Landforms, 27(9), 971-990.
[11 empty] | 1992-05-22 | 0.71 | 0.0012 | 0 | 0 | 0 | 9e-05 | 0.00027 | 0.00025 | 0.00059 |  |  |  | 0 |  |  | 0.011 | 6.5 | 0.17 | 1.105 | 0.63 | [46 empty] | Ryan-Burkett, S. 22 Nov 2011. Personal Communication.
[11 empty] | 1992-05-23 | 0.78 | 0.00218 | 0 | 0 | 0 | 0.00013 | 0.00033 | 0.00052 | 0.0012 |  |  |  | 0 |  |  | 0.011 | 6.6 | 0.17 | 1.122 | 0.69 | [46 empty] | Ryan, S. E., L. S. Porth, and C. Troendle (2005), Coarse sediment transport in mountain streams in Colorado and Wyoming, USA, Earth Surface Processes and Landforms, 30(3), 269-288.
[11 empty] | 1992-05-27 | 0.68 | 0.00238 | 0 | 0 | 0 | 0.00058 | 0.00022 | 0.00038 | 0.0012 |  |  |  | 0 |  |  | 0.011 | 6.6 | 0.18 | 1.188 | 0.57 | [46 empty] | Barry, J. J., J. M. Buffington, and J. G. King (2004), A general power equation for predicting bed load transport rates in gravel bed rivers,Water Resources Research,40(10), W10401.
[11 empty] | 1992-05-28 | 0.72 | 0.00153 | 0 | 0 | 0 | 0 | 9e-05 | 0.0002 | 0.00124 |  |  |  | 0 |  |  | 0.011 | 6.5 | 0.17 | 1.105 | 0.64
[11 empty] | 1992-05-29 | 0.64 | 0.00091 | 0 | 0 | 0 | 0 | 0.00011 | 0.00023 | 0.00056 |  |  |  | 0 |  |  | 0.011 | 6.6 | 0.16 | 1.056 | 0.59
[11 empty] | 1992-05-30 | 0.73 | 0.0006 | 0 | 0 | 0 | 6e-05 | 1e-05 | 0.00017 | 0.00035 |  |  |  | 0 |  |  | 0.011 | 6.6 | 0.16 | 1.056 | 0.7
[11 empty] | 1992-06-02 | 0.7 | 0.00037 | 0 | 0 | 0 | 0 | 6e-05 | 6e-05 | 0.00025 |  |  |  | 0 |  |  | 0.011 | 6.5 | 0.17 | 1.105 | 0.63
[11 empty] | 1992-06-03 | 0.68 | 0.00222 | 0 | 0 | 0 | 0.00017 | 0.00027 | 0.00081 | 0.00098 |  |  |  | 0 |  |  | 0.011 | 6.6 | 0.17 | 1.122 | 0.61
[11 empty] | 1992-06-04 | 0.71 | 0.00057 | 0 | 0 | 0 | 0 | 4e-05 | 0.00012 | 0.00041 |  |  |  | 0 |  |  | 0.011 | 6.55 | 0.17 | 1.1135 | 0.62
[11 empty] | 1992-06-06 | 0.66 | 0.00293 | 0 | 0 | 0 | 0 | 0.0002 | 0.00098 | 0.00175 |  |  |  | 0 |  |  | 0.011 | 6.55 | 0.16 | 1.048 | 0.61
[11 empty] | 1992-06-06 | 0.75 | 0.0028 | 0 | 0 | 0 | 0 | 0.00027 | 0.00077 | 0.00177 |  |  |  | 0 |  |  | 0.011 | 6.55 | 0.18 | 1.179 | 0.63
[11 empty] | 1992-06-07 | 1.05 | 0.01192 | 0 | 0 | 0 | 0.00044 | 0.00168 | 0.00317 | 0.00664 |  |  |  | 0 |  |  | 0.011 | 6.7 | 0.23 | 1.541 | 0.67
[11 empty] | 1992-06-09 | 1.53 | 0.00455 | 0 | 0 | 0 | 7e-05 | 0.00016 | 0.00084 | 0.00348 |  |  |  | 0 |  |  | 0.011 | 6.7 | 0.25 | 1.675 | 0.91
[11 empty] | 1992-06-10 | 1.63 | 0.00532 | 0 | 0 | 0 | 0.00024 | 0.00049 | 0.00054 | 0.00405 |  |  |  | 0 |  |  | 0.011 | 6.65 | 0.26 | 1.729 | 0.95
[11 empty] | 1992-06-11 | 1.82 | 0.00832 | 0 | 0 | 0.00063 | 0.00028 | 0.00093 | 0.0013 | 0.00519 |  |  |  | 0 |  |  | 0.011 | 6.75 | 0.27 | 1.8225 | 0.99
[11 empty] | 1992-06-12 | 2.59 | 0.03009 | 0 | 0 | 0.00077 | 0.00307 | 0.00332 | 0.00405 | 0.01888 |  |  |  | 0 |  |  | 0.011 | 7.15 | 0.31 | 2.2165 | 1.15
[11 empty] | 1992-06-14 | 2.51 | 0.06709 | 0 | 0 | 0.00253 | 0.00926 | 0.01393 | 0.01605 | 0.02532 |  |  |  | 0 |  |  | 0.011 | 6.95 | 0.31 | 2.1545 | 1.18
[11 empty] | 1992-06-15 | 2.2 | 0.04764 | 0 | 0 | 0.00217 | 0.00593 | 0.00874 | 0.0118 | 0.01902 |  |  |  | 0 |  |  | 0.011 | 6.9 | 0.28 | 1.932 | 1.12
[11 empty] | 1992-06-16 | 1.93 | 0.01456 | 0 | 0 | 0 | 0.0014 | 0.00331 | 0.00387 | 0.00599 |  |  |  | 0 |  |  | 0.011 | 6.95 | 0.27 | 1.8765 | 1.02
[11 empty] | 1992-06-17 | 1.45 | 0.01849 | 0 | 0 | 0.00071 | 0.00203 | 0.00276 | 0.00437 | 0.00862 |  |  |  | 0 |  |  | 0.011 | 6.8 | 0.24 | 1.632 | 0.9
[11 empty] | 1992-06-18 | 1.1 | 0.00987 | 0 | 0 | 0.00047 | 0.00046 | 0.00138 | 0.00297 | 0.0046 |  |  |  | 0 |  |  | 0.011 | 6.55 | 0.22 | 1.441 | 0.76
[11 empty] | 1992-06-19 | 1.56 | 0.00129 | 0 | 0 | 0 | 9e-05 | 0.00017 | 0.00041 | 0.00062 |  |  |  | 0 |  |  | 0.011 | 6.75 | 0.24 | 1.62 | 0.97
[11 empty] | 1992-06-23 | 1.58 | 0.00337 | 0 | 0 | 0.00083 | 9e-05 | 0.00035 | 0.00051 | 0.00158 |  |  |  | 0 |  |  | 0.011 | 6.6 | 0.26 | 1.716 | 0.92
[11 empty] | 1992-07-08 | 1.23 | 0.01374 | 0 | 0 | 0.0008 | 0.00389 | 0.00242 | 0.00266 | 0.00398 |  |  |  | 0 |  |  | 0.011 | 6.6 | 0.22 | 1.452 | 0.84
[11 empty] | 1992-07-14 | 0.54 | 8e-05 | 0 | 0 | 0 | 0 | 0 | 1e-05 | 7e-05 |  |  |  | 0 |  |  | 0.011 | 6.55 | 0.14 | 0.917 | 0.58
[11 empty] | 1993-05-25 | 1.68 | 0.00303 | 0 | 0 | 0 | 0.00028 | 0.00014 | 0.00055 | 0.00206 |  |  |  | 0 |  |  | 0.01 | 6.9 | 0.3 | 2.07 | 0.82
[11 empty] | 1993-05-27 | 2.18 | 0.01451 | 0 | 0 | 0 | 0.00092 | 0.00193 | 0.00317 | 0.00848 |  |  |  | 0 |  |  | 0.011 | 6.9 | 0.33 | 2.277 | 0.95
[11 empty] | 1993-06-01 | 3.23 | 0.08721 | 0 | 0 | 0.01968 | 0.01645 | 0.01357 | 0.013 | 0.02451 |  |  |  | 0 |  |  | 0.008 | 7.5 | 0.38 | 2.85 | 1.13
[11 empty] | 1993-06-05 | 2.52 | 0.05983 | 0 | 0 | 0.00747 | 0.00959 | 0.01393 | 0.01183 | 0.01702 |  |  |  | 0 |  |  | 0.006 | 7.2 | 0.34 | 2.448 | 1.03
[11 empty] | 1993-06-07 | 2.62 | 0.03806 | 0 | 0.01034 | 0.00509 | 0.00522 | 0.0045 | 0.00527 | 0.00764 |  |  |  | 0 |  |  | 0.007 | 7.5 | 0.33 | 2.475 | 1.07
[11 empty] | 1993-06-08 | 2.33 | 0.00765 | 0 | 0 | 0 | 0.00082 | 0.00151 | 0.00133 | 0.004 |  |  |  | 0 |  |  | 0.011 | 7.05 | 0.33 | 2.3265 | 1
[11 empty] | 1993-06-09 | 2.05 | 0.00352 | 0 | 0 | 0 | 0.00028 | 0.00052 | 0.00071 | 0.00202 |  |  |  | 0 |  |  | 0.01 | 7 | 0.32 | 2.24 | 0.92
[11 empty] | 1993-06-10 | 1.73 | 0.00772 | 0 | 0 | 0.00062 | 0.00029 | 0.00124 | 0.00133 | 0.00424 |  |  |  | 0 |  |  | 0.011 | 7 | 0.29 | 2.03 | 0.86
[11 empty] | 1993-06-11 | 1.13 | 0.00918 | 0 | 0 | 0.00162 | 0.00249 | 0.00083 | 0.00103 | 0.0032 |  |  |  | 0 |  |  | 0.013 | 6.75 | 0.25 | 1.6875 | 0.68
[11 empty] | 1993-06-12 | 1.55 | 0.00766 | 0 | 0 | 0.00124 | 0.00074 | 0.00104 | 0.00153 | 0.0031 |  |  |  | 0 |  |  | 0.012 | 6.85 | 0.27 | 1.8495 | 0.83
[11 empty] | 1993-06-14 | 1.74 | 0.00753 | 0 | 0 | 0.00062 | 0.00071 | 0.00093 | 0.00104 | 0.00423 |  |  |  | 0 |  |  | 0.012 | 6.9 | 0.26 | 1.794 | 0.96
[11 empty] | 1993-06-15 | 2.95 | 0.07182 | 0 | 0 | 0.0069 | 0.00996 | 0.01684 | 0.01605 | 0.02207 |  |  |  | 0 |  |  | 0.007 | 7.3 | 0.36 | 2.628 | 1.13
[11 empty] | 1993-06-16 | 2.64 | 0.06602 | 0 | 0.00705 | 0.00573 | 0.00769 | 0.01295 | 0.01336 | 0.01924 |  |  |  | 0 |  |  | 0.009 | 7.3 | 0.35 | 2.555 | 1.04
[11 empty] | 1993-06-21 | 4.73 | 0.19585 | 0 | 0.00365 | 0.05319 | 0.03823 | 0.02778 | 0.02661 | 0.0464 |  |  |  | 0 |  |  | 0.006 | 7.85 | 0.44 | 3.454 | 1.37
[11 empty] | 1993-06-22 | 4.75 | 0.13532 | 0 | 0.00813 | 0.02462 | 0.02167 | 0.02129 | 0.02276 | 0.03686 |  |  |  | 0 |  |  | 0.007 | 7.9 | 0.44 | 3.476 | 1.37
[11 empty] | 1993-06-24 | 4.87 | 0.13248 | 0 | 0.005 | 0.02213 | 0.02099 | 0.02312 | 0.02407 | 0.03718 |  |  |  | 0 |  |  | 0.007 | 7.85 | 0.42 | 3.297 | 1.48
[11 empty] | 1993-06-25 | 4.8 | 0.14993 | 0 | 0.0078 | 0.02917 | 0.02414 | 0.03052 | 0.02616 | 0.03214 |  |  |  | 0 |  |  | 0.005 | 7.95 | 0.4 | 3.18 | 1.5
[11 empty] | 1993-06-29 | 6.04 | 0.27681 | 0 | 0.04528 | 0.0527 | 0.03185 | 0.03112 | 0.03514 | 0.08072 |  |  |  | 0 |  |  | 0.008 | 8.05 | 0.47 | 3.7835 | 1.6
[11 empty] | 1993-07-01 | 5.73 | 0.29854 | 0 | 0.03243 | 0.0468 | 0.05546 | 0.0557 | 0.04932 | 0.05883 |  |  |  | 0 |  |  | 0.006 | 7.9 | 0.45 | 3.555 | 1.6
[11 empty] | 1993-07-03 | 5.2 | 0.14071 | 0 | 0.00808 | 0.0195 | 0.02523 | 0.02719 | 0.02559 | 0.03512 |  |  |  | 0 |  |  | 0.007 | 7.9 | 0.43 | 3.397 | 1.52
[11 empty] | 1993-07-06 | 3.65 | 0.02391 | 0 | 0 | 0.00268 | 0.004 | 0.00415 | 0.00488 | 0.0082 |  |  |  | 0 |  |  | 0.007 | 7.75 | 0.36 | 2.79 | 1.3
[11 empty] | 1993-07-08 | 3.69 | 0.06969 | 0 | 0.01213 | 0.01336 | 0.01037 | 0.00832 | 0.00922 | 0.01629 |  |  |  | 0 |  |  | 0.007 | 7.65 | 0.36 | 2.754 | 1.35
[11 empty] | 1993-07-10 | 0.86 | 0.00019 | 0 | 0 | 0 | 0 | 8e-05 | 5e-05 | 6e-05 |  |  |  | 0 |  |  | 0.012 | 6.7 | 0.2 | 1.34 | 0.65
[11 empty] | 1993-07-11 | 0.89 | 0.00358 | 0 | 0 | 0.00206 | 0.00098 | 8e-05 | 0.00015 | 0.0003 |  |  |  | 0 |  |  | 0.011 | 6.6 | 0.2 | 1.32 | 0.69
[11 empty] | 1993-07-14 | 0.68 | 0.00104 | 0 | 0 | 0 | 0.00017 | 0.00035 | 0.00019 | 0.00032 |  |  |  | 0 |  |  | 0.007 | 6.55 | 0.19 | 1.2445 | 0.55
[11 empty] | 1993-07-16 | 0.65 | 0.00083 | 0 | 0 | 0 | 0.00017 | 0.00021 | 0.00022 | 0.00023 |  |  |  | 0 |  |  | 0.011 | 6.7 | 0.17 | 1.139 | 0.58
[11 empty] | 1993-07-20 | 1.98 | 0.00948 | 0 | 0 | 0.00066 | 0.00139 | 0.0016 | 0.00208 | 0.00374 |  |  |  | 0 |  |  | 0.006 | 6.85 | 0.3 | 2.055 | 0.97
[11 empty] | 1993-07-24 | 1.98 | 0.00368 | 0 | 0 | 0 | 0.00078 | 0.00085 | 0.0007 | 0.00134 |  |  |  | 0 |  |  | 0.007 | 6.85 | 0.27 | 1.8495 | 1.06
[11 empty] | 1993-07-27 | 1.43 | 0.00231 | 0 | 0 | 0 | 0.00077 | 0.00017 | 0.00029 | 0.00109 |  |  |  | 0 |  |  | 0.008 | 6.65 | 0.26 | 1.729 | 0.83
[11 empty] | 1993-08-03 | 0.6 | 0.00043 | 0 | 0 | 0 | 0 | 0.0002 | 4e-05 | 0.00019 |  |  |  | 0 |  |  | 0.013 | 6.6 | 0.17 | 1.122 | 0.55
[11 empty] | 1995-06-01 | 0.77 | 0.00134 | 0 | 0 | 0.00097 | 0 | 9e-05 | 0.00011 | 0.00018 |  |  |  | 25 |  |  | 0.008 | 6.6 | 0.17 | 1.122 | 0.68
[11 empty] | 1995-06-05 | 1.43 | 0.00344 | 0 | 0 | 0 | 0.00094 | 0.00069 | 0.0006 | 0.0012 |  |  |  | 20 |  |  | 0.011 | 6.6 | 0.24 | 1.584 | 0.92
[11 empty] | 1995-06-07 | 2.22 | 0.03106 | 0 | 0 | 0.0013 | 0.0036 | 0.00498 | 0.00771 | 0.01346 |  |  |  | 25 |  |  | 0.012 | 6.9 | 0.28 | 1.932 | 1.13
[11 empty] | 1995-06-10 | 1.53 | 0.00385 | 0 | 0 | 0 | 0 | 0.00065 | 0.00092 | 0.00229 |  |  |  | 9 |  |  | 0.011 | 6.6 | 0.25 | 1.65 | 0.91
[11 empty] | 1995-06-11 | 1.58 | 0.00279 | 0 | 0 | 0 | 0 | 0.00028 | 0.00099 | 0.00152 |  |  |  | 7 |  |  | 0.008 | 6.6 | 0.27 | 1.782 | 0.89
[11 empty] | 1995-06-12 | 2.98 | 0.04033 | 0 | 0 | 0.00106 | 0.00686 | 0.00942 | 0.00758 | 0.0154 |  |  |  | 20 |  |  | 0.013 | 7 | 0.33 | 2.31 | 1.3
[11 empty] | 1995-06-15 | 3.79 | 0.04927 | 0 | 0 | 0.01648 | 0.00482 | 0.00453 | 0.00646 | 0.01698 |  |  |  | 35 |  |  | 0.013 | 7.5 | 0.38 | 2.85 | 1.33
[11 empty] | 1995-06-17 | 6.37 | 0.45313 | 0.0389 | 0.07931 | 0.06454 | 0.05854 | 0.05147 | 0.05258 | 0.10779 |  |  |  | 76 |  |  | 0.019 | 7.8 | 0.48 | 3.744 | 1.69
[11 empty] | 1995-06-20 | 4.14 | 0.03119 | 0 | 0 | 0.00509 | 0.00491 | 0.00548 | 0.00595 | 0.00976 |  |  |  | 26 |  |  | 0.013 | 7.6 | 0.36 | 2.736 | 1.49
[11 empty] | 1995-06-22 | 4.98 | 0.08253 | 0 | 0.00985 | 0.00953 | 0.01047 | 0.01618 | 0.01657 | 0.01993 |  |  |  | 42 |  |  | 0.017 | 7.7 | 0.42 | 3.234 | 1.53
[11 empty] | 1995-06-23 | 4.52 | 0.02228 | 0 | 0 | 0.00111 | 0.00313 | 0.00461 | 0.00497 | 0.00845 |  |  |  | 23 |  |  | 0.017 | 7.6 | 0.4 | 3.04 | 1.49
[11 empty] | 1995-06-29 | 4.33 | 0.00903 | 0 | 0 | 0.00094 | 0.0011 | 0.001 | 0.00137 | 0.00463 |  |  |  | 27 |  |  | 0.015 | 7.5 | 0.38 | 2.85 | 1.5
[11 empty] | 1995-07-01 | 4.62 | 0.01526 | 0 | 0 | 0.00197 | 0.00199 | 0.00283 | 0.00354 | 0.00493 |  |  |  | 25 |  |  | 0.015 | 7.4 | 0.43 | 3.182 | 1.46
[11 empty] | 1995-07-06 | 3.23 | 0.00412 | 0 | 0 | 0 | 0.00033 | 0.00075 | 0.00086 | 0.00217 |  |  |  | 20 |  |  | 0.011 | 7 | 0.35 | 2.45 | 1.33
[11 empty] | 1995-07-08 | 4.09 | 0.03399 | 0 | 0.01646 | 0.00217 | 0.0031 | 0.00361 | 0.00315 | 0.00551 |  |  |  | 63 |  |  | 0.015 | 7.6 | 0.39 | 2.964 | 1.37
[11 empty] | 1995-07-10 | 5.21 | 0.13563 | 0 | 0.01225 | 0.02666 | 0.02316 | 0.0249 | 0.02244 | 0.02623 |  |  |  | 44 |  |  | 0.016 | 7.5 | 0.42 | 3.15 | 1.64
[11 empty] | 1995-07-11 | 6.6 | 0.27609 | 0 | 0.03164 | 0.04574 | 0.04427 | 0.05241 | 0.04868 | 0.05335 |  |  |  | 60 |  |  | 0.019 | 7.6 | 0.51 | 3.876 | 1.7
[11 empty] | 1995-07-12 | 5.78 | 0.08752 | 0 | 0.00397 | 0.01245 | 0.01583 | 0.0165 | 0.01674 | 0.02202 |  |  |  | 40 |  |  | 0.019 | 7.7 | 0.47 | 3.619 | 1.6
[11 empty] | 1995-07-13 | 5.68 | 0.06006 | 0 | 0 | 0.00695 | 0.01661 | 0.01123 | 0.01008 | 0.01519 |  |  |  | 26 |  |  | 0.02 | 7.6 | 0.48 | 3.648 | 1.56
[11 empty] | 1995-07-15 | 5.63 | 0.07886 | 0 | 0.01462 | 0.01672 | 0.01104 | 0.01321 | 0.01054 | 0.01273 |  |  |  | 55 |  |  | 0.017 | 7.5 | 0.47 | 3.525 | 1.61
[11 empty] | 1995-07-18 | 4.72 | 0.0267 | 0 | 0 | 0.00228 | 0.00442 | 0.00502 | 0.00612 | 0.00885 |  |  |  | 19 |  |  | 0.015 | 7.4 | 0.43 | 3.182 | 1.49
[11 empty] | 1995-07-19 | 4.28 | 0.01947 | 0 | 0 | 0.00061 | 0.00506 | 0.00414 | 0.00406 | 0.0056 |  |  |  | 19 |  |  | 0.017 | 7.4 | 0.45 | 3.33 | 1.3
[11 empty] | 1995-07-21 | 4.13 | 0.02404 | 0 | 0 | 0.0014 | 0.00332 | 0.0041 | 0.00563 | 0.00959 |  |  |  | 22 |  |  | 0.014 | 7.3 | 0.4 | 2.92 | 1.4
[11 empty] | 1995-07-25 | 3.34 | 0.01195 | 0 | 0 | 0.00175 | 0.00119 | 0.00317 | 0.00285 | 0.00298 |  |  |  | 20 |  |  | 0.014 | 7.1 | 0.39 | 2.769 | 1.22
[11 empty] | 1995-07-27 | 3.09 | 0.00907 | 0 | 0 | 0.00319 | 0.00097 | 0.00124 | 0.00156 | 0.00211 |  |  |  | 25 |  |  | 0.012 | 7.1 | 0.35 | 2.485 | 1.23
[11 empty] | 1995-07-31 | 1.89 | 0.00393 | 0 | 0 | 0 | 0.00011 | 0.00059 | 0.00112 | 0.00211 |  |  |  | 7 |  |  | 0.011 | 6.7 | 0.26 | 1.742 | 1.1
[11 empty] | 1995-08-02 | 2.37 | 0.00842 | 0 | 0 | 0.00074 | 0.00153 | 0.00219 | 0.0018 | 0.00216 |  |  |  | 19 |  |  | 0.014 | 6.8 | 0.32 | 2.176 | 1.09
[11 empty] | 1996-05-31 | 0.85 | 0 | 0 | 0 | 0 | 0 | 0 | 0 | 0 |  |  |  | 0 |  | Transport Rate is essentially unmeasurable |  | 6.6 | 0.17 | 1.122 | 0.73
[11 empty] | 1996-06-04 | 0.85 | 0 | 0 | 0 | 0 | 0 | 0 | 0 | 0 |  |  |  | 0 |  | Transport Rate is essentially unmeasurable |  | 6.5 | 0.18 | 1.17 | 0.78
[11 empty] | 1996-06-06 | 3.72 | 0.07303 | 0 | 0 | 0.00629 | 0.01465 | 0.01353 | 0.01267 | 0.02589 |  |  |  | 36 |  |  |  | 7.48 | 0.38 | 2.8424 | 1.35
[11 empty] | 1996-06-09 | 1.11 | 0 | 0 | 0 | 0 | 0 | 0 | 0 | 0 |  |  |  | 0 |  | Transport Rate is essentially unmeasurable |  | 6.74 | 0.24 | 1.6176 | 0.94
[11 empty] | 1996-06-10 | 3.79 | 0.05935 | 0 | 0 | 0.0035 | 0.00835 | 0.01117 | 0.01111 | 0.02523 |  |  |  | 25 |  |  |  | 7.27 | 0.38 | 2.7626 | 1.29
[11 empty] | 1996-06-12 | 4.14 | 0.05208 | 0 | 0 | 0.00379 | 0.00503 | 0.0063 | 0.00889 | 0.02808 |  |  |  | 30 |  |  |  | 7.38 | 0.4 | 2.952 | 1.34
[11 empty] | 1996-06-15 | 5.92 | 0.50689 | 0 | 0.0903 | 0.09078 | 0.05647 | 0.05779 | 0.06174 | 0.14983 |  |  |  | 64 |  |  |  | 7.92 | 0.43 | 3.4056 | 1.71
[11 empty] | 1996-06-17 | 5.96 | 0.33694 | 0 | 0.02311 | 0.04011 | 0.055 | 0.05304 | 0.05456 | 0.11112 |  |  |  | 45 |  |  |  | 7.89 | 0.46 | 3.6294 | 1.76
[11 empty] | 1996-06-20 | 6.33 | 0.22883 | 0 | 0.00988 | 0.03586 | 0.04405 | 0.03637 | 0.03553 | 0.06714 |  |  |  | 43 |  |  |  | 7.96 | 0.49 | 3.9004 | 1.68
[11 empty] | 1996-06-21 | 6.39 | 0.1611 | 0 | 0.0074 | 0.01837 | 0.01813 | 0.02562 | 0.02732 | 0.06425 |  |  |  | 41 |  |  |  | 7.96 | 0.53 | 4.2188 | 1.62
[11 empty] | 1996-06-23 | 6.33 | 0.27267 | 0 | 0.01379 | 0.04441 | 0.04903 | 0.05326 | 0.04917 | 0.063 |  |  |  | 44 |  |  |  | 7.93 | 0.48 | 3.8064 | 1.8
[11 empty] | 1996-06-28 | 4.88 | 0.08907 | 0 | 0 | 0.01773 | 0.0174 | 0.01877 | 0.01586 | 0.01931 |  |  |  | 28 |  |  |  | 7.81 | 0.43 | 3.3583 | 1.4
[11 empty] | 1997-05-30 | 0.74 | 0 | 0 | 0 | 0 | 0 | 0 | 0 | 0 |  |  |  | 0 |  | Sample too small to sieve | 0.01 | 6.77 | 0.19 | 1.2863 | 0.56
[11 empty] | 1997-06-02 | 1.92 | 0.00894 | 0 | 0 | 0 | 0.00036 | 0.00176 | 0.00254 | 0.00428 |  |  |  | 12 |  |  | 0 | 6.91 | 0.3 | 2.073 | 1.02
[11 empty] | 1997-06-03 | 1.54 | 0.00125 | 0 | 0 | 0 | 0 | 6e-05 | 0.00032 | 0.00087 |  |  |  | 24 |  |  | 0.012 | 6.81 | 0.27 | 1.8387 | 0.78
[11 empty] | 1997-06-05 | 5.16 | 0.2364 | 0 | 0.00492 | 0.01531 | 0.03472 | 0.04003 | 0.04945 | 0.09198 |  |  |  | 53 |  |  | 0.015 | 7.88 | 0.4 | 3.152 | 1.72
[11 empty] | 1997-06-09 | 4.95 | 0.15304 | 0 | 0.02539 | 0.02854 | 0.02178 | 0.0229 | 0.02295 | 0.03148 |  |  |  | 65 |  |  | 0.012 | 7.85 | 0.45 | 3.5325 | 1.48
[11 empty] | 1997-06-10 | 4.4 | 0.03189 | 0 | 0 | 0.00566 | 0.00566 | 0.00519 | 0.00558 | 0.0098 |  |  |  | 30 |  |  | 0.017 | 7.81 | 0.41 | 3.2021 | 1.38
[11 empty] | 1997-06-11 | 5.12 | 0.08457 | 0 | 0.00404 | 0.01194 | 0.01112 | 0.01611 | 0.01628 | 0.02509 |  |  |  | 41 |  |  | 0.015 | 7.8 | 0.46 | 3.588 | 1.44
[11 empty] | 1997-06-12 | 5.16 | 0.0837 | 0 | 0.0115 | 0.00767 | 0.01362 | 0.01404 | 0.01466 | 0.02221 |  |  |  | 47 |  |  | 0.016 | 7.89 | 0.46 | 3.6294 | 1.47
[11 empty] | 1997-06-13 | 4.6 | 0.09614 | 0 | 0.00442 | 0.01267 | 0.01569 | 0.02028 | 0.02013 | 0.02295 |  |  |  | 53 |  |  | 0.016 | 7.86 | 0.42 | 3.3012 | 1.43
[11 empty] | 1997-06-16 | 4.54 | 0.06967 | 0 | 0.00338 | 0.00761 | 0.0087 | 0.01415 | 0.01594 | 0.01989 |  |  |  | 53 |  |  | 0.015 | 7.84 | 0.39 | 3.0576 | 1.43
[11 empty] | 1997-06-17 | 4.6 | 0.06091 | 0 | 0.00389 | 0.00491 | 0.01298 | 0.01456 | 0.01191 | 0.01267 |  |  |  | 42 |  |  | 0.014 | 7.8 | 0.42 | 3.276 | 1.43
[11 empty] | 1997-06-18 | 5.34 | 0.06022 | 0 | 0 | 0.00536 | 0.00954 | 0.01082 | 0.01194 | 0.02255 |  |  |  | 30 |  |  | 0.016 | 7.89 | 0.45 | 3.5505 | 1.57
[11 empty] | 1997-06-19 | 5.73 | 0.12072 | 0 | 0.01178 | 0.01553 | 0.01899 | 0.01845 | 0.01977 | 0.03619 |  |  |  | 43 |  |  | 0.017 | 7.91 | 0.48 | 3.7968 | 1.6
[11 empty] | 1997-06-19 | 6.99 | 0.39757 | 0 | 0.05717 | 0.06402 | 0.06074 | 0.05704 | 0.05621 | 0.10239 |  |  |  | 63 |  |  | 0.015 | 7.92 | 0.52 | 4.1184 | 1.75
[11 empty] | 1997-06-20 | 6.68 | 0.39227 | 0.01931 | 0.05395 | 0.07706 | 0.06044 | 0.05023 | 0.05134 | 0.07993 |  |  |  | 75 |  |  | 0.015 | 8.03 | 0.52 | 4.1756 | 1.73
[11 empty] | 1997-06-21 | 6.33 | 0.15382 | 0 | 0.02209 | 0.02453 | 0.02428 | 0.02241 | 0.02245 | 0.03807 |  |  |  | 62 |  |  | 0.014 | 7.98 | 0.51 | 4.0698 | 1.65
[11 empty] | 1997-06-22 | 7.15 | 0.41373 | 0 | 0.08154 | 0.06439 | 0.0742 | 0.06808 | 0.05956 | 0.06596 |  |  |  | 68 |  |  | 0.013 | 8 | 0.53 | 4.24 | 1.66
[11 empty] | 1997-06-23 | 6.41 | 0.15659 | 0 | 0.04051 | 0.03037 | 0.02372 | 0.01972 | 0.01749 | 0.02479 |  |  |  | 58 |  |  | 0.018 | 7.97 | 0.51 | 4.0647 | 1.56
[11 empty] | 1997-06-25 | 5.77 | 0.11414 | 0.01414 | 0.00156 | 0.01975 | 0.0136 | 0.01588 | 0.01843 | 0.03077 |  |  |  | 62 |  |  | 0.017 | 7.92 | 0.47 | 3.7224 | 1.52
[11 empty] | 1997-06-26 | 5.44 | 0.07437 | 0 | 0.00156 | 0.01182 | 0.01314 | 0.01453 | 0.01368 | 0.01965 |  |  |  | 42 |  |  | 0.015 | 7.89 | 0.46 | 3.6294 | 1.47
[11 empty] | 1997-06-30 | 4.88 | 0.02407 | 0 | 0 | 0.00271 | 0.00478 | 0.00454 | 0.00514 | 0.00691 |  |  |  | 23 |  |  | 0.015 | 7.83 | 0.42 | 3.2886 | 1.38
[11 empty] | 1997-07-01 | 4.37 | 0.00886 | 0 | 0 | 0.00127 | 0.00191 | 0.0017 | 0.00166 | 0.00233 |  |  |  | 23 |  |  | 0.015 | 7.63 | 0.41 | 3.1283 | 1.27
[11 empty] | 1997-07-02 | 2.71 | 0.02245 | 0 | 0 | 0.00381 | 0.00524 | 0.00431 | 0.00437 | 0.00472 |  |  |  | 35 |  |  | 0.011 | 7.2 | 0.31 | 2.232 | 1.08
St. Louis Creek Site 3 | CO |  | 80% | 107 | 54 | 76-mm H.S. | 9 - 14 Intervals | 1 - 2 min | 1 | 20 - 30 min | 1988-93 | Price/Pygmy Current Meter | [14 empty] | 0.019 | [5 empty] | 16.4 | [11 empty] | 82 | 100% | 98.75% | 91.25% | 69.75% | 40% | 15% | 7.5% | 5.75% | 4% | 1.5% |  |  |  | 5 |  | Pebble | 4.59 |  | 9.3 | 0.36 | 3.348 | 25.8333 | Pool-riffle | 4 |  |  |  |  | B3 | Good |  | 4th Order Stream | Ryan, S. E., L. S. Porth, and C. Troendle (2002), Defining phases of bedload transport using piecewise regression, Earth Surface Processes and Landforms, 27(9), 971-990.
[11 empty] | 1988-05-21 | 0.6 | 0.00042 | 0 | 0 | 0 | 0 | 2e-05 | 8e-05 | 0.00031 |  |  |  | 0 |  |  | 0.019 | 6.1 | 0.18 | 1.098 | 0.54 | [46 empty] | Ryan-Burkett, S. 22 Nov 2011. Personal Communication.
[11 empty] | 1988-05-22 | 0.58 | 0.0002 | 0 | 0 | 0 | 0 | 0 | 2e-05 | 0.00018 |  |  |  | 0 |  |  | 0.019 | 6.1 | 0.19 | 1.159 | 0.5 | [46 empty] | Ryan, S. E., L. S. Porth, and C. Troendle (2005), Coarse sediment transport in mountain streams in Colorado and Wyoming, USA, Earth Surface Processes and Landforms, 30(3), 269-288.
[11 empty] | 1988-05-26 | 0.62 | 0.00043 | 0 | 0 | 0 | 0 | 0 | 3e-05 | 0.00039 |  |  |  | 0 |  |  | 0.019 | 6.2 | 0.18 | 1.116 | 0.56 | [46 empty] | Barry, J. J., J. M. Buffington, and J. G. King (2004), A general power equation for predicting bed load transport rates in gravel bed rivers,Water Resources Research,40(10), W10401.
[11 empty] | 1988-05-28 | 0.67 | 4e-05 | 0 | 0 | 0 | 0 | 0 | 0 | 4e-05 |  |  |  | 0 |  |  | 0.019 | 6.05 | 0.18 | 1.089 | 0.6
[11 empty] | 1988-05-29 | 0.72 | 3e-05 | 0 | 0 | 0 | 0 | 0 | 0 | 3e-05 |  |  |  | 0 |  |  | 0.019 | 6.1 | 0.19 | 1.159 | 0.62
[11 empty] | 1988-06-01 | 0.66 | 8e-05 | 0 | 0 | 0 | 0 | 0 | 1e-05 | 8e-05 |  |  |  | 0 |  |  | 0.019 | 6.1 | 0.18 | 1.098 | 0.61
[11 empty] | 1988-06-02 | 0.71 | 0.00018 | 0 | 0 | 0 | 0 | 0 | 2e-05 | 0.00017 |  |  |  | 0 |  |  | 0.019 | 6.1 | 0.19 | 1.159 | 0.62
[11 empty] | 1988-06-03 | 0.75 | 0.00041 | 0 | 0 | 0 | 0 | 0 | 5e-05 | 0.00036 |  |  |  | 0 |  |  | 0.019 | 6.1 | 0.19 | 1.159 | 0.64
[11 empty] | 1988-06-05 | 0.65 | 0.00163 | 0 | 0 | 0 | 0.00058 | 7e-05 | 0.00015 | 0.00083 |  |  |  | 0 |  |  | 0.019 | 6.1 | 0.19 | 1.159 | 0.56
[11 empty] | 1988-06-06 | 0.77 | 0.00126 | 0 | 0 | 0 | 0 | 2e-05 | 0.0002 | 0.00104 |  |  |  | 0 |  |  | 0.019 | 6.1 | 0.19 | 1.159 | 0.65
[11 empty] | 1988-06-09 | 1.68 | 0.02206 | 0 | 0 | 0.00127 | 0.00231 | 0.00209 | 0.00391 | 0.01248 |  |  |  | 0 |  |  | 0.019 | 7.6 | 0.23 | 1.748 | 0.94
[11 empty] | 1988-06-10 | 1.67 | 0.03881 | 0 | 0.02366 | 0.00095 | 0.00238 | 0.0023 | 0.00246 | 0.00706 |  |  |  | 0 |  |  | 0.019 | 7.65 | 0.24 | 1.836 | 0.93
[11 empty] | 1988-06-11 | 1.69 | 0.02093 | 0 | 0.00322 | 0.00718 | 0.00164 | 0.00167 | 0.00255 | 0.00467 |  |  |  | 0 |  |  | 0.019 | 7.65 | 0.24 | 1.836 | 0.93
[11 empty] | 1988-06-13 | 2.09 | 0.04489 | 0 | 0 | 0.01037 | 0.0066 | 0.00739 | 0.00693 | 0.0136 |  |  |  | 0 |  |  | 0.019 | 8.3 | 0.26 | 2.158 | 0.98
[11 empty] | 1988-06-14 | 2.08 | 0.01948 | 0 | 0 | 0 | 0.00271 | 0.00272 | 0.00403 | 0.01001 |  |  |  | 0 |  |  | 0.019 | 8 | 0.25 | 2 | 1.03
[11 empty] | 1988-06-15 | 1.58 | 0.00412 | 0 | 0 | 0 | 0.00073 | 0.00028 | 0.00072 | 0.00239 |  |  |  | 0 |  |  | 0.019 | 7.7 | 0.23 | 1.771 | 0.89
[11 empty] | 1988-06-16 | 1.29 | 0.00659 | 0 | 0 | 0.00118 | 0.00074 | 0.00069 | 0.00098 | 0.00299 |  |  |  | 0 |  |  | 0.019 | 7.6 | 0.22 | 1.672 | 0.78
[11 empty] | 1988-06-17 | 1.07 | 0.00128 | 0 | 0 | 0 | 0 | 2e-05 | 0.00024 | 0.00102 |  |  |  | 0 |  |  | 0.019 | 7.5 | 0.2 | 1.5 | 0.7
[11 empty] | 1988-06-18 | 1.08 | 0.00349 | 0 | 0 | 0 | 0.00094 | 0.00026 | 0.0007 | 0.00159 |  |  |  | 0 |  |  | 0.019 | 7.55 | 0.21 | 1.5855 | 0.67
[11 empty] | 1988-06-23 | 1.3 | 0.00237 | 0 | 0 | 0.00073 | 0.00012 | 0.0003 | 0.00039 | 0.00083 |  |  |  | 0 |  |  | 0.019 | 7.6 | 0.22 | 1.672 | 0.78
[11 empty] | 1988-07-07 | 1 | 0.00529 | 0 | 0 | 0.00048 | 0.0008 | 0.00064 | 0.00112 | 0.00225 |  |  |  | 0 |  |  | 0.019 | 7.55 | 0.2 | 1.51 | 0.67
[11 empty] | 1988-07-13 | 0.54 | 0.00184 | 0 | 0 | 0 | 0 | 0.00021 | 0.00038 | 0.00125 |  |  |  | 0 |  |  | 0.019 | 7.55 | 0.13 | 0.9815 | 0.54
[11 empty] | 1989-05-24 | 1.94 | 0.02567 | 0 | 0 | 0.00547 | 0.00383 | 0.00391 | 0.00368 | 0.00878 |  |  |  | 0 |  |  | 0.016 | 7.9 | 0.28 | 2.212 | 0.89
[11 empty] | 1989-05-26 | 1.7 | 0.02097 | 0 | 0 | 0.0049 | 0.00395 | 0.00273 | 0.00297 | 0.00642 |  |  |  | 0 |  |  | 0.015 | 7.9 | 0.27 | 2.133 | 0.78
[11 empty] | 1989-05-27 | 2.5 | 0.07253 | 0 | 0.00716 | 0.01624 | 0.0106 | 0.00666 | 0.00685 | 0.02502 |  |  |  | 0 |  |  | 0.017 | 8.1 | 0.32 | 2.592 | 0.97
[11 empty] | 1989-05-31 | 3.69 | 0.07248 | 0 | 0.00576 | 0.01105 | 0.00676 | 0.01217 | 0.01346 | 0.02328 |  |  |  | 0 |  |  | 0.017 | 8.1 | 0.4 | 3.24 | 1.14
[11 empty] | 1989-06-05 | 2.74 | 0.0163 | 0 | 0 | 0.00335 | 0.00209 | 0.00219 | 0.00263 | 0.00604 |  |  |  | 0 |  |  | 0.018 | 8 | 0.3 | 2.4 | 1.14
[11 empty] | 1989-06-06 | 2.29 | 0.01118 | 0 | 0 | 0 | 0.00193 | 0.00234 | 0.0025 | 0.00441 |  |  |  | 0 |  |  | 0.019 | 8.2 | 0.29 | 2.378 | 0.95
[11 empty] | 1989-06-07 | 2.3 | 0.01726 | 0 | 0 | 0.00144 | 0.00107 | 0.0034 | 0.00473 | 0.00662 |  |  |  | 0 |  |  | 0.019 | 8.05 | 0.29 | 2.3345 | 0.99
[11 empty] | 1989-06-08 | 1.9 | 0.00482 | 0 | 0 | 0.0006 | 0.00027 | 0.00111 | 0.0014 | 0.00144 |  |  |  | 0 |  |  | 0.016 | 7.85 | 0.29 | 2.2765 | 0.85
[11 empty] | 1989-06-10 | 1.77 | 0.00541 | 0 | 0 | 0.00116 | 0.00089 | 0.00044 | 0.00126 | 0.00166 |  |  |  | 0 |  |  | 0.015 | 7.7 | 0.27 | 2.079 | 0.86
[11 empty] | 1989-06-11 | 1.34 | 0.00076 | 0 | 0 | 0 | 6e-05 | 0.00012 | 0.00014 | 0.00044 |  |  |  | 0 |  |  | 0.016 | 7.6 | 0.24 | 1.824 | 0.74
[11 empty] | 1989-06-13 | 1.57 | 0.00117 | 0 | 0 | 0 | 0 | 0.00013 | 0.00035 | 0.0007 |  |  |  | 0 |  |  | 0.015 | 7.5 | 0.27 | 2.025 | 0.78
[11 empty] | 1989-06-14 | 2.5 | 0.04247 | 0 | 0 | 0.00496 | 0.00359 | 0.00594 | 0.00812 | 0.01986 |  |  |  | 0 |  |  | 0.013 | 8.3 | 0.31 | 2.573 | 0.98
[11 empty] | 1989-06-15 | 2.63 | 0.01814 | 0 | 0 | 0.00074 | 0.00115 | 0.00288 | 0.00497 | 0.00839 |  |  |  | 0 |  |  | 0.014 | 8.05 | 0.32 | 2.576 | 1.03
[11 empty] | 1989-06-16 | 3.69 | 0.09901 | 0 | 0 | 0.00345 | 0.00807 | 0.01345 | 0.02352 | 0.05053 |  |  |  | 0 |  |  | 0.016 | 9.3 | 0.32 | 2.976 | 1.23
[11 empty] | 1989-06-19 | 3.71 | 0.06223 | 0 | 0 | 0.00838 | 0.00938 | 0.00956 | 0.01143 | 0.02348 |  |  |  | 0 |  |  | 0.016 | 9.35 | 0.33 | 3.0855 | 1.2
[11 empty] | 1989-06-20 | 4.42 | 0.08644 | 0 | 0.00608 | 0.01208 | 0.01235 | 0.0123 | 0.01497 | 0.02866 |  |  |  | 0 |  |  | 0.019 | 9.4 | 0.33 | 3.102 | 1.41
[11 empty] | 1989-06-21 | 5.07 | 0.09847 | 0 | 0.01485 | 0.01463 | 0.016 | 0.01578 | 0.01597 | 0.02124 |  |  |  | 0 |  |  | 0.018 | 9.55 | 0.37 | 3.5335 | 1.45
[11 empty] | 1989-06-23 | 4.89 | 0.18383 | 0 | 0.0159 | 0.04493 | 0.03804 | 0.02487 | 0.0185 | 0.0416 |  |  |  | 0 |  |  | 0.018 | 9.4 | 0.36 | 3.384 | 1.44
[11 empty] | 1989-06-24 | 5.26 | 0.3617 | 0 | 0.00484 | 0.09518 | 0.10112 | 0.0647 | 0.04198 | 0.05388 |  |  |  | 0 |  |  | 0.018 | 9.4 | 0.37 | 3.478 | 1.49
[11 empty] | 1989-06-28 | 5.15 | 0.15064 | 0 | 0.03263 | 0.01814 | 0.02147 | 0.0249 | 0.02479 | 0.02871 |  |  |  | 0 |  |  | 0.02 | 9.4 | 0.38 | 3.572 | 1.45
[11 empty] | 1989-06-29 | 5.93 | 0.64337 | 0 | 0.17006 | 0.23681 | 0.10955 | 0.03363 | 0.02759 | 0.06572 |  |  |  | 0 |  |  | 0.022 | 9.8 | 0.36 | 3.528 | 1.67
[11 empty] | 1989-06-30 | 5.3 | 0.3501 | 0 | 0.02419 | 0.06908 | 0.06842 | 0.06736 | 0.05394 | 0.06711 |  |  |  | 0 |  |  | 0.022 | 9.5 | 0.36 | 3.42 | 1.55
[11 empty] | 1989-07-03 | 4.65 | 0.30019 | 0 | 0.10131 | 0.05381 | 0.04115 | 0.03701 | 0.03042 | 0.03649 |  |  |  | 0 |  |  | 0.018 | 9.45 | 0.35 | 3.3075 | 1.43
[11 empty] | 1989-07-06 | 3.61 | 0.12669 | 0 | 0.02675 | 0.01589 | 0.02014 | 0.02083 | 0.01836 | 0.02471 |  |  |  | 0 |  |  | 0.018 | 8.4 | 0.31 | 2.604 | 1.4
[11 empty] | 1989-07-07 | 3.85 | 0.11536 | 0 | 0.02765 | 0.024 | 0.0175 | 0.01589 | 0.01158 | 0.01874 |  |  |  | 0 |  |  | 0.016 | 8.5 | 0.31 | 2.635 | 1.46
[11 empty] | 1989-07-09 | 0.8 | 0.0002 | 0 | 0 | 0 | 0.0001 | 1e-05 | 2e-05 | 7e-05 |  |  |  | 0 |  |  | 0.011 | 6.45 | 0.2 | 1.29 | 0.62
[11 empty] | 1989-07-13 | 0.77 | 0.00024 | 0 | 0 | 0 | 0 | 6e-05 | 7e-05 | 0.00011 |  |  |  | 0 |  |  | 0.012 | 6.2 | 0.19 | 1.178 | 0.65
[11 empty] | 1989-07-15 | 0.79 | 0.00048 | 0 | 0 | 0 | 0 | 0.0001 | 0.00015 | 0.00023 |  |  |  | 0 |  |  | 0.013 | 6.2 | 0.19 | 1.178 | 0.66
[11 empty] | 1989-07-20 | 1.99 | 0.008 | 0 | 0 | 0 | 0.00084 | 0.00113 | 0.00208 | 0.00395 |  |  |  | 0 |  |  | 0.015 | 7.7 | 0.26 | 2.002 | 1.01
[11 empty] | 1989-07-23 | 1.75 | 0.00375 | 0 | 0 | 0 | 0.0014 | 0.0007 | 0.00062 | 0.00103 |  |  |  | 0 |  |  | 0.014 | 7.6 | 0.24 | 1.824 | 0.96
[11 empty] | 1989-07-26 | 1.53 | 0.00078 | 0 | 0 | 0 | 0.00022 | 6e-05 | 0.00013 | 0.00037 |  |  |  | 0 |  |  | 0.013 | 7.6 | 0.24 | 1.824 | 0.85
[11 empty] | 1989-08-06 | 0.53 | 9e-05 | 0 | 0 | 0 | 0 | 0 | 1e-05 | 9e-05 |  |  |  | 0 |  |  | 0.014 | 6.3 | 0.16 | 1.008 | 0.51
[11 empty] | 1991-05-31 | 0.82 | 0.00057 | 0 | 0 | 0 | 0 | 1e-05 | 7e-05 | 0.0005 |  |  |  | 5 |  |  | 0.017 | 6.6 | 0.17 | 1.122 | 0.71
[11 empty] | 1991-06-04 | 1.33 | 0.00097 | 0 | 0 | 0 | 0 | 0.00012 | 0.0001 | 0.00075 |  |  |  | 9 |  |  | 0.016 | 7.5 | 0.2 | 1.5 | 0.88
[11 empty] | 1991-06-05 | 1.54 | 0.00561 | 0 | 0 | 0 | 0.00095 | 0.00058 | 0.00133 | 0.00275 |  |  |  | 12 |  |  | 0.018 | 7.4 | 0.23 | 1.702 | 0.91
[11 empty] | 1991-06-09 | 1.63 | 0.00601 | 0 | 0 | 0 | 0.00035 | 0.00091 | 0.00159 | 0.00315 |  |  |  | 11 |  |  | 0.017 | 7.3 | 0.24 | 1.752 | 0.94
[11 empty] | 1991-06-10 | 1.43 | 0.00112 | 0 | 0 | 0 | 0 | 0.00011 | 0.00013 | 0.00088 |  |  |  | 6 |  |  | 0.018 | 7.3 | 0.22 | 1.606 | 0.89
[11 empty] | 1991-06-11 | 2.19 | 0.01754 | 0 | 0 | 0 | 0.00098 | 0.00331 | 0.00336 | 0.0099 |  |  |  | 12 |  |  | 0.016 | 7.4 | 0.28 | 2.072 | 1.07
[11 empty] | 1991-06-15 | 3.75 | 0.10388 | 0 | 0.02569 | 0.0082 | 0.01604 | 0.018 | 0.0155 | 0.02046 |  |  |  | 48 |  |  | 0.017 | 9.1 | 0.32 | 2.912 | 1.28
[11 empty] | 1991-06-19 | 4.7 | 0.17413 | 0 | 0.01049 | 0.01945 | 0.03167 | 0.03254 | 0.03062 | 0.04935 |  |  |  | 42 |  |  | 0.017 | 9.3 | 0.37 | 3.441 | 1.37
[11 empty] | 1991-06-21 | 4.59 | 0.093 | 0 | 0.02104 | 0.01082 | 0.01387 | 0.0124 | 0.01346 | 0.02142 |  |  |  | 57 |  |  | 0.017 | 9.3 | 0.37 | 3.441 | 1.35
[11 empty] | 1991-06-25 | 4.83 | 0.02339 | 0 | 0 | 0.00722 | 0.00275 | 0.00287 | 0.00303 | 0.00752 |  |  |  | 37 |  |  | 0.017 | 9.2 | 0.37 | 3.404 | 1.42
[11 empty] | 1991-06-29 | 4.02 | 0.00461 | 0 | 0 | 0 | 0.00025 | 0.00077 | 0.00089 | 0.00269 |  |  |  | 14 |  |  | 0.013 | 9.1 | 0.33 | 3.003 | 1.35
[11 empty] | 1991-07-02 | 4.63 | 0.05584 | 0 | 0 | 0.00361 | 0.00777 | 0.01102 | 0.0141 | 0.01935 |  |  |  | 25 |  |  | 0.015 | 9.2 | 0.34 | 3.128 | 1.5
[11 empty] | 1991-07-05 | 3.46 | 0.00416 | 0 | 0 | 0 | 0.001 | 0.00096 | 0.00071 | 0.0015 |  |  |  | 16 |  |  | 0.014 | 7.8 | 0.36 | 2.808 | 1.23
[11 empty] | 1991-07-10 | 4.74 | 0.05518 | 0 | 0 | 0.01084 | 0.00938 | 0.01017 | 0.00934 | 0.01545 |  |  |  | 37 |  |  | 0.018 | 9.1 | 0.39 | 3.549 | 1.33
[11 empty] | 1991-07-11 | 4.96 | 0.09808 | 0 | 0.0302 | 0.01497 | 0.01402 | 0.01104 | 0.00824 | 0.01962 |  |  |  | 55 |  |  | 0.015 | 9.6 | 0.37 | 3.552 | 1.4
[11 empty] | 1991-07-13 | 5.4 | 0.03752 | 0 | 0.0034 | 0.00257 | 0.00914 | 0.00599 | 0.00574 | 0.01067 |  |  |  | 43 |  |  | 0.015 | 9.2 | 0.4 | 3.68 | 1.48
[11 empty] | 1991-07-17 | 4.64 | 0.07735 | 0 | 0 | 0.02768 | 0.01335 | 0.01154 | 0.01032 | 0.01445 |  |  |  | 37 |  |  | 0.016 | 9.1 | 0.37 | 3.367 | 1.38
[11 empty] | 1991-07-19 | 4.46 | 0.05309 | 0 | 0.00689 | 0.023 | 0.00617 | 0.00549 | 0.0048 | 0.00675 |  |  |  | 48 |  |  | 0.013 | 9.1 | 0.35 | 3.185 | 1.39
[11 empty] | 1991-07-24 | 3.42 | 0.00702 | 0 | 0 | 0 | 0.00025 | 0.00107 | 0.0019 | 0.0038 |  |  |  | 15 |  |  | 0.018 | 8.2 | 0.36 | 2.952 | 1.16
[11 empty] | 1991-07-26 | 3.12 | 0.01227 | 0 | 0 | 0 | 0.00219 | 0.00308 | 0.00318 | 0.00381 |  |  |  | 20 |  |  | 0.018 | 7.9 | 0.33 | 2.607 | 1.19
[11 empty] | 1991-07-30 | 1.95 | 0.00465 | 0 | 0 | 0 | 0.00114 | 0.00119 | 0.001 | 0.00132 |  |  |  | 17 |  |  | 0.015 | 7.5 | 0.26 | 1.95 | 1.01
[11 empty] | 1991-08-01 | 2.47 | 0.00119 | 0 | 0 | 0 | 7e-05 | 0.00031 | 0.00015 | 0.00066 |  |  |  | 11 |  |  | 0.015 | 7.5 | 0.29 | 2.175 | 1.12
[11 empty] | 1992-06-03 | 0.86 | 0 | 0 | 0 | 0 | 0 | 0 | 0 | 0 |  |  |  | 0 |  | Sample too small to sieve | 0 | 7.3 | 0.19 | 1.387 | 0.55
[11 empty] | 1992-06-08 | 1.49 | 0.00287 | 0 | 0 | 0 | 6e-05 | 0.00067 | 0.001 | 0.00114 |  |  |  | 10 |  |  | 0 | 7.52 | 0.23 | 1.7296 | 1.01
[11 empty] | 1992-06-11 | 4.54 | 0.22912 | 0 | 0.03162 | 0.03999 | 0.02962 | 0.03049 | 0.03304 | 0.06436 |  |  |  | 54 |  |  | 0 | 9.52 | 0.32 | 3.0464 | 1.48
[11 empty] | 1992-06-19 | 4.99 | 0.05945 | 0 | 0 | 0.00521 | 0.00472 | 0.00799 | 0.01067 | 0.03086 |  |  |  | 24 |  |  | 0 | 10.2 | 0.38 | 3.876 | 1.5
[11 empty] | 1992-06-20 | 6.03 | 0.17386 | 0 | 0.02474 | 0.02273 | 0.02695 | 0.02453 | 0.02109 | 0.05382 |  |  |  | 45 |  |  | 0 | 10.25 | 0.4 | 4.1 | 1.54
[11 empty] | 1992-06-24 | 5.48 | 0.06868 | 0 | 0.00312 | 0.00813 | 0.00875 | 0.01055 | 0.01357 | 0.02456 |  |  |  | 33 |  |  | 0 | 10.12 | 0.4 | 4.048 | 1.31
[11 empty] | 1992-06-25 | 5.26 | 0.06081 | 0 | 0 | 0.00731 | 0.008 | 0.00942 | 0.01204 | 0.02404 |  |  |  | 30 |  |  | 0 | 9.97 | 0.4 | 3.988 | 1.28
[11 empty] | 1992-06-29 | 3.91 | 0.04836 | 0 | 0 | 0.00345 | 0.00938 | 0.00932 | 0.01073 | 0.01549 |  |  |  | 23 |  |  | 0 | 9.13 | 0.37 | 3.3781 | 1.18
[11 empty] | 1992-07-01 | 2.51 | 0.0181 | 0 | 0 | 0.0024 | 0.00275 | 0.00313 | 0.00372 | 0.00611 |  |  |  | 25 |  |  | 0 | 7.7 | 0.32 | 2.464 | 0.98
[11 empty] | 1993-05-28 | 0.88 | 0.00217 | 0 | 0 | 0 | 0 | 5e-05 | 0.0005 | 0.00161 |  |  |  | 5 |  |  | 0.014 | 7.43 | 0.19 | 1.4117 | 0.69
[11 empty] | 1993-06-01 | 1.93 | 0.01063 | 0 | 0 | 0 | 0.00018 | 0.00107 | 0.00288 | 0.0065 |  |  |  | 10 |  |  | 0.019 | 7.75 | 0.25 | 1.9375 | 0.95
[11 empty] | 1993-06-04 | 4.35 | 0.11309 | 0 | 0.00565 | 0.00413 | 0.01336 | 0.01747 | 0.02177 | 0.0507 |  |  |  | 45 |  |  | 0.018 | 9.6 | 0.36 | 3.456 | 1.41
[11 empty] | 1993-06-08 | 4.56 | 0.06039 | 0 | 0.00801 | 0.00891 | 0.00985 | 0.00787 | 0.00802 | 0.01775 |  |  |  | 47 |  |  | 0.017 | 9.54 | 0.36 | 3.4344 | 1.3
[11 empty] | 1993-06-09 | 4.27 | 0.14907 | 0 | 0.01639 | 0.01013 | 0.02827 | 0.02521 | 0.02587 | 0.04321 |  |  |  | 56 |  |  | 0.018 | 9.5 | 0.4 | 3.8 | 1.21
[11 empty] | 1993-06-10 | 5.21 | 0.12733 | 0 | 0.00555 | 0.02234 | 0.01876 | 0.02029 | 0.02113 | 0.03927 |  |  |  | 42 |  |  | 0.019 | 9.89 | 0.38 | 3.7582 | 1.51
[11 empty] | 1993-06-11 | 4.65 | 0.0565 | 0 | 0.00335 | 0.00574 | 0.00776 | 0.00969 | 0.01048 | 0.01948 |  |  |  | 62 |  |  | 0.018 | 9.68 | 0.37 | 3.5816 | 1.29
[11 empty] | 1993-06-12 | 4.31 | 0.05459 | 0 | 0.01035 | 0.00785 | 0.00739 | 0.00789 | 0.00778 | 0.01332 |  |  |  | 58 |  |  | 0.019 | 9.57 | 0.34 | 3.2538 | 1.37
[11 empty] | 1993-06-15 | 4.35 | 0.04287 | 0 | 0 | 0.00469 | 0.00568 | 0.00735 | 0.00894 | 0.01622 |  |  |  | 30 |  |  | 0.018 | 9.62 | 0.35 | 3.367 | 1.35
[11 empty] | 1993-06-16 | 4.35 | 0.05798 | 0 | 0 | 0.00608 | 0.00902 | 0.00988 | 0.01153 | 0.02146 |  |  |  | 30 |  |  | 0.019 | 9.51 | 0.33 | 3.1383 | 1.37
[11 empty] | 1993-06-17 | 5.99 | 0.13464 | 0 | 0.01975 | 0.02031 | 0.01841 | 0.01715 | 0.0193 | 0.03971 |  |  |  | 62 |  |  | 0.018 | 10.02 | 0.38 | 3.8076 | 1.54
[11 empty] | 1993-06-18 | 5.35 | 0.13869 | 0 | 0.01183 | 0.01887 | 0.02113 | 0.02034 | 0.02357 | 0.04294 |  |  |  | 48 |  | Note the transport rates for these two samples were switched in an earlier version of the dataset | 0.018 | 9.93 | 0.38 | 3.7734 | 1.39
[11 empty] | 1993-06-18 | 6.55 | 0.34019 | 0.0187 | 0.06121 | 0.04958 | 0.04511 | 0.03716 | 0.04103 | 0.08741 |  |  |  | 70 |  | These are the corrected values. | 0.018 | 10.2 | 0.43 | 4.386 | 1.59
[11 empty] | 1993-06-19 | 7.09 | 0.30112 | 0.01145 | 0.02831 | 0.04586 | 0.04828 | 0.04895 | 0.04601 | 0.07226 |  |  |  | 77 |  |  | 0.017 | 10.3 | 0.44 | 4.532 | 1.64
[11 empty] | 1993-06-20 | 6.22 | 0.22418 | 0 | 0.05906 | 0.02982 | 0.03504 | 0.03083 | 0.02823 | 0.04119 |  |  |  | 60 |  |  | 0.018 | 10.16 | 0.39 | 3.9624 | 1.44
[11 empty] | 1993-06-21 | 6.51 | 0.21221 | 0.02782 | 0.02672 | 0.02697 | 0.02865 | 0.02636 | 0.02694 | 0.04876 |  |  |  | 70 |  |  | 0.017 | 10.27 | 0.43 | 4.4161 | 1.6
[11 empty] | 1993-06-22 | 6.03 | 0.12676 | 0 | 0.02695 | 0.01884 | 0.01541 | 0.01537 | 0.01755 | 0.03264 |  |  |  | 57 |  |  | 0.018 | 10.18 | 0.4 | 4.072 | 1.45
[11 empty] | 1993-06-24 | 5.53 | 0.11845 | 0 | 0.01224 | 0.01339 | 0.01283 | 0.01598 | 0.02295 | 0.04106 |  |  |  | 51 |  |  | 0.018 | 9.97 | 0.38 | 3.7886 | 1.48
[11 empty] | 1993-06-25 | 4.73 | 0.07883 | 0 | 0.00197 | 0.00724 | 0.01138 | 0.01233 | 0.01618 | 0.02972 |  |  |  | 38 |  |  | 0.017 | 9.93 | 0.36 | 3.5748 | 1.28
[11 empty] | 1993-06-29 | 4.4 | 0.04587 | 0 | 0.00472 | 0.00472 | 0.00361 | 0.00452 | 0.0085 | 0.0198 |  |  |  | 34 |  |  | 0.017 | 9.59 | 0.33 | 3.1647 | 1.29
[11 empty] | 1993-06-30 | 4.31 | 0.03561 | 0 | 0 | 0.0021 | 0.00559 | 0.00574 | 0.0076 | 0.01458 |  |  |  | 25 |  |  | 0.018 | 9.48 | 0.33 | 3.1284 | 1.24
[11 empty] | 1993-07-01 | 2.64 | 0.01342 | 0 | 0 | 0 | 0.00024 | 0.00123 | 0.00353 | 0.00841 |  |  |  | 11 |  |  | 0.018 | 8.07 | 0.29 | 2.3403 | 0.97
St. Louis Creek Site 4 | CO |  | 80% | 209 | 33.8 | 76-mm H.S. | 9 - 14 Intervals | 1 - 2 min | 1 | 20 - 30 min | 1988-93 | Price/Pygmy Current Meter | [20 empty] | 12.4658 | [11 empty] | 91 | 100% | 100% | 94.04% | 67.88% | 35.23% | 13.99% | 7.25% | 5.18% | 3.11% | 2.59% |  |  |  | 7.3 |  | Pebble | 3.61 |  | 7 | 0.38 | 2.66 | 18.4211 | Plane bed | 4 |  |  |  |  | B3 | Good |  | 4th Order Stream | Ryan, S. E., L. S. Porth, and C. Troendle (2002), Defining phases of bedload transport using piecewise regression, Earth Surface Processes and Landforms, 27(9), 971-990.
[11 empty] | 1988-05-21 | 1.91 | 0.00297 | 0 | 0 | 0 | 0.0001 | 0.00024 | 0.00051 | 0.00213 |  |  |  | 0 |  |  | 0.019 | 6.5 | 0.27 | 1.755 | 1.08 | [46 empty] | Ryan-Burkett, S. 22 Nov 2011. Personal Communication.
[11 empty] | 1988-05-22 | 2 | 0.00283 | 0 | 0 | 0 | 6e-05 | 0.00027 | 0.00056 | 0.00194 |  |  |  | 0 |  |  | 0.019 | 6.6 | 0.27 | 1.782 | 1.1 | [46 empty] | Ryan, S. E., L. S. Porth, and C. Troendle (2005), Coarse sediment transport in mountain streams in Colorado and Wyoming, USA, Earth Surface Processes and Landforms, 30(3), 269-288.
[11 empty] | 1988-05-25 | 1.56 | 0.0035 | 0 | 0 | 0 | 0 | 7e-05 | 0.00049 | 0.00295 |  |  |  | 0 |  |  | 0.019 | 6.6 | 0.24 | 1.584 | 0.97 | [46 empty] | Barry, J. J., J. M. Buffington, and J. G. King (2004), A general power equation for predicting bed load transport rates in gravel bed rivers,Water Resources Research,40(10), W10401.
[11 empty] | 1988-05-26 | 1.58 | 0.00845 | 0 | 0 | 0 | 6e-05 | 0.00043 | 0.00195 | 0.00602 |  |  |  | 0 |  |  | 0.019 | 6.6 | 0.26 | 1.716 | 0.94
[11 empty] | 1988-05-27 | 1.29 | 0.00304 | 0 | 0 | 0 | 5e-05 | 0.00025 | 0.00062 | 0.00212 |  |  |  | 0 |  |  | 0.019 | 6.55 | 0.23 | 1.5065 | 0.87
[11 empty] | 1988-05-28 | 1.25 | 0.00375 | 0 | 0 | 0 | 0 | 0.00052 | 0.00098 | 0.00225 |  |  |  | 0 |  |  | 0.019 | 6.45 | 0.23 | 1.4835 | 0.85
[11 empty] | 1988-05-30 | 1.23 | 0.00134 | 0 | 0 | 0 | 0 | 2e-05 | 0.00033 | 0.00099 |  |  |  | 0 |  |  | 0.019 | 6.4 | 0.22 | 1.408 | 0.87
[11 empty] | 1988-06-01 | 0.99 | 0.00075 | 0 | 0 | 0 | 0 | 0 | 9e-05 | 0.00066 |  |  |  | 0 |  |  | 0.019 | 6.4 | 0.19 | 1.216 | 0.83
[11 empty] | 1988-06-02 | 1.14 | 0.00273 | 0 | 0 | 0 | 0 | 0.0003 | 0.00081 | 0.00162 |  |  |  | 0 |  |  | 0.019 | 6.4 | 0.21 | 1.344 | 0.83
[11 empty] | 1988-06-03 | 1.3 | 0.00414 | 0 | 0 | 0 | 7e-05 | 0.00044 | 0.00101 | 0.00261 |  |  |  | 0 |  |  | 0.019 | 6.4 | 0.21 | 1.344 | 0.95
[11 empty] | 1988-06-03 | 1.46 | 0.00257 | 0 | 0 | 0 | 0 | 0.00028 | 0.00086 | 0.00143 |  |  |  | 0 |  |  | 0.019 | 6.45 | 0.23 | 1.4835 | 0.98
[11 empty] | 1988-06-04 | 1.24 | 0.00017 | 0 | 0 | 0 | 0 | 0 | 3e-05 | 0.00015 |  |  |  | 0 |  |  | 0.019 | 6.45 | 0.23 | 1.4835 | 0.85
[11 empty] | 1988-06-06 | 0.99 | 0.00036 | 0 | 0 | 0 | 0 | 1e-05 | 5e-05 | 0.0003 |  |  |  | 0 |  |  | 0.019 | 6.45 | 0.2 | 1.29 | 0.78
[11 empty] | 1988-06-08 | 1.68 | 0.00113 | 0 | 0 | 0 | 0.00016 | 0.0001 | 0.00011 | 0.00076 |  |  |  | 0 |  |  | 0.019 | 6.4 | 0.25 | 1.6 | 1.07
[11 empty] | 1988-06-09 | 1.95 | 0.00199 | 0 | 0 | 0 | 8e-05 | 3e-05 | 0.00015 | 0.00173 |  |  |  | 0 |  |  | 0.019 | 6.5 | 0.27 | 1.755 | 1.12
[11 empty] | 1988-06-10 | 1.9 | 0.00896 | 0 | 0 | 0 | 0 | 0.00075 | 0.00296 | 0.00525 |  |  |  | 0 |  |  | 0.019 | 6.4 | 0.27 | 1.728 | 1.08
[11 empty] | 1988-06-11 | 2.09 | 0.00711 | 0 | 0 | 0 | 0.00074 | 0.00073 | 0.00164 | 0.004 |  |  |  | 0 |  |  | 0.019 | 6.4 | 0.28 | 1.792 | 1.15
[11 empty] | 1988-06-12 | 1.97 | 0.0243 | 0 | 0 | 0.00102 | 0.00102 | 0.00323 | 0.0073 | 0.01174 |  |  |  | 0 |  |  | 0.019 | 6.5 | 0.28 | 1.82 | 1.08
[11 empty] | 1988-06-13 | 2.21 | 0.00989 | 0 | 0 | 0.00071 | 0.00046 | 0.00126 | 0.00241 | 0.00504 |  |  |  | 0 |  |  | 0.019 | 6.6 | 0.29 | 1.914 | 1.16
[11 empty] | 1988-06-14 | 2.02 | 0.00429 | 0 | 0 | 0 | 0 | 0.00031 | 0.00075 | 0.00323 |  |  |  | 0 |  |  | 0.019 | 6.65 | 0.28 | 1.862 | 1.09
[11 empty] | 1988-06-15 | 1.72 | 0.00228 | 0 | 0 | 0.001 | 9e-05 | 2e-05 | 0.00015 | 0.00102 |  |  |  | 0 |  |  | 0.019 | 6.65 | 0.26 | 1.729 | 1.01
[11 empty] | 1988-06-18 | 2.19 | 0.00301 | 0 | 0 | 0 | 0 | 0.00036 | 0.00067 | 0.00198 |  |  |  | 0 |  |  | 0.019 | 6.6 | 0.29 | 1.914 | 1.16
[11 empty] | 1988-06-23 | 2.19 | 0.00203 | 0 | 0 | 0 | 7e-05 | 0.00027 | 0.00055 | 0.00115 |  |  |  | 0 |  |  | 0.019 | 6.6 | 0.31 | 2.046 | 1.07
[11 empty] | 1988-07-07 | 1.14 | 0.01948 | 0 | 0 | 0 | 0.0011 | 0.00474 | 0.00817 | 0.00546 |  |  |  | 0 |  |  | 0.019 | 6.45 | 0.21 | 1.3545 | 0.85
[11 empty] | 1988-07-13 | 0.87 | 3e-05 | 0 | 0 | 0 | 0 | 0 | 1e-05 | 2e-05 |  |  |  | 0 |  |  | 0.019 | 6.4 | 0.19 | 1.216 | 0.71
[11 empty] | 1989-05-25 | 1.17 | 0.00088 | 0 | 0 | 0 | 0 | 0 | 4e-05 | 0.00084 |  |  |  | 0 |  |  | 0.015 | 6.45 | 0.25 | 1.6125 | 0.72
[11 empty] | 1989-05-26 | 1.37 | 0.00057 | 0 | 0 | 0 | 0 | 0 | 7e-05 | 0.00049 |  |  |  | 0 |  |  | 0.019 | 6.4 | 0.26 | 1.664 | 0.84
[11 empty] | 1989-06-02 | 1.81 | 0.00161 | 0 | 0 | 0 | 0 | 7e-05 | 0.00046 | 0.00108 |  |  |  | 0 |  |  | 0.015 | 6.3 | 0.31 | 1.953 | 0.92
[11 empty] | 1989-06-05 | 2.01 | 0.00119 | 0 | 0 | 0 | 0 | 3e-05 | 0.00014 | 0.00101 |  |  |  | 0 |  |  | 0.014 | 6.45 | 0.31 | 1.9995 | 0.99
[11 empty] | 1989-06-07 | 1.64 | 0.00191 | 0 | 0 | 0.00048 | 0 | 0.0002 | 0.00046 | 0.00076 |  |  |  | 0 |  |  | 0.016 | 6.5 | 0.27 | 1.755 | 0.95
[11 empty] | 1989-06-08 | 1.14 | 0.00114 | 0 | 0 | 0 | 0 | 0.00033 | 0.00043 | 0.00037 |  |  |  | 0 |  |  | 0.016 | 6.5 | 0.24 | 1.56 | 0.72
[11 empty] | 1989-06-10 | 1.28 | 0.01048 | 0 | 0 | 0 | 0.00065 | 0.00282 | 0.0031 | 0.00391 |  |  |  | 0 |  |  | 0.017 | 6.5 | 0.26 | 1.69 | 0.77
[11 empty] | 1989-06-11 | 1.73 | 0.00051 | 0 | 0 | 0 | 0 | 1e-05 | 0.00012 | 0.00038 |  |  |  | 0 |  |  | 0.015 | 6.5 | 0.28 | 1.82 | 0.97
[11 empty] | 1989-06-12 | 2.92 | 0.0191 | 0 | 0 | 0 | 0.00044 | 0.00166 | 0.00394 | 0.01306 |  |  |  | 0 |  |  | 0.015 | 6.9 | 0.36 | 2.484 | 1.19
[11 empty] | 1989-06-13 | 3.05 | 0.10777 | 0 | 0 | 0 | 0.0079 | 0.02239 | 0.03064 | 0.04684 |  |  |  | 0 |  |  | 0.012 | 6.85 | 0.35 | 2.3975 | 1.29
[11 empty] | 1989-06-14 | 2.96 | 0.0502 | 0 | 0 | 0.00348 | 0.00441 | 0.00856 | 0.01179 | 0.02197 |  |  |  | 0 |  |  | 0.012 | 7 | 0.33 | 2.31 | 1.29
[11 empty] | 1989-06-15 | 3.79 | 0.01538 | 0 | 0 | 0 | 0.00023 | 0.00169 | 0.00338 | 0.01008 |  |  |  | 0 |  |  | 0.012 | 7.1 | 0.36 | 2.556 | 1.49
[11 empty] | 1989-06-16 | 3.51 | 0.13515 | 0 | 0 | 0.00467 | 0.00783 | 0.01973 | 0.03383 | 0.0691 |  |  |  | 0 |  |  | 0.012 | 7.05 | 0.35 | 2.4675 | 1.42
[11 empty] | 1989-06-17 | 3.02 | 0.0495 | 0 | 0.00585 | 0.00443 | 0.00616 | 0.00879 | 0.00996 | 0.0143 |  |  |  | 0 |  |  | 0.012 | 7 | 0.33 | 2.31 | 1.31
[11 empty] | 1989-06-18 | 3.27 | 0.02195 | 0 | 0 | 0 | 0.0027 | 0.00402 | 0.00457 | 0.01067 |  |  |  | 0 |  |  | 0.012 | 7.05 | 0.36 | 2.538 | 1.28
[11 empty] | 1989-06-21 | 3.83 | 0.08763 | 0 | 0 | 0.00427 | 0.00914 | 0.01233 | 0.02 | 0.04189 |  |  |  | 0 |  |  | 0.015 | 7.2 | 0.35 | 2.52 | 1.5
[11 empty] | 1989-06-23 | 4 | 0.05006 | 0 | 0 | 0 | 0.00623 | 0.01147 | 0.01429 | 0.01807 |  |  |  | 0 |  |  | 0.012 | 7 | 0.4 | 2.8 | 1.44
[11 empty] | 1989-06-25 | 3.76 | 0.07124 | 0 | 0 | 0.00238 | 0.00212 | 0.00716 | 0.01594 | 0.04364 |  |  |  | 0 |  |  | 0.01 | 7.05 | 0.37 | 2.6085 | 1.44
[11 empty] | 1989-06-27 | 3.96 | 0.09833 | 0 | 0.03167 | 0.00368 | 0.01332 | 0.01763 | 0.01359 | 0.01844 |  |  |  | 0 |  |  | 0.011 | 7.25 | 0.37 | 2.6825 | 1.48
[11 empty] | 1989-06-29 | 4 | 0.09239 | 0 | 0.0172 | 0.00809 | 0.01426 | 0.01812 | 0.01589 | 0.01882 |  |  |  | 0 |  |  | 0.012 | 7.3 | 0.37 | 2.701 | 1.48
[11 empty] | 1989-06-30 | 3 | 0.1041 | 0 | 0 | 0.00598 | 0.00878 | 0.02503 | 0.03098 | 0.03333 |  |  |  | 0 |  |  | 0.015 | 7.1 | 0.33 | 2.343 | 1.27
[11 empty] | 1989-07-03 | 3.11 | 0.06016 | 0 | 0.00315 | 0.01009 | 0.00679 | 0.00858 | 0.01208 | 0.01948 |  |  |  | 0 |  |  | 0.016 | 7.05 | 0.33 | 2.3265 | 1.34
[11 empty] | 1989-07-06 | 2.17 | 0.00891 | 0 | 0 | 0 | 0.00033 | 0.0012 | 0.00235 | 0.00503 |  |  |  | 0 |  |  | 0.018 | 6.5 | 0.33 | 2.145 | 1.02
[11 empty] | 1989-07-07 | 2.41 | 0.00777 | 0 | 0 | 0 | 0.00075 | 0.00128 | 0.0018 | 0.00394 |  |  |  | 0 |  |  | 0.017 | 6.7 | 0.3 | 2.01 | 1.2
[11 empty] | 1989-07-09 | 2.22 | 0.01401 | 0 | 0 | 0 | 0.00396 | 0.00382 | 0.00299 | 0.00324 |  |  |  | 0 |  |  | 0.016 | 6.6 | 0.3 | 1.98 | 1.13
[11 empty] | 1989-07-13 | 2.01 | 0.02845 | 0 | 0 | 0.00046 | 0.00387 | 0.00554 | 0.00684 | 0.01173 |  |  |  | 0 |  |  | 0.014 | 6.7 | 0.3 | 2.01 | 1.01
[11 empty] | 1989-07-15 | 1.94 | 0.01174 | 0 | 0 | 0.00259 | 0.00135 | 0.00175 | 0.0022 | 0.00386 |  |  |  | 0 |  |  | 0.013 | 6.6 | 0.29 | 1.914 | 1.02
[11 empty] | 1989-07-23 | 1.23 | 0.00132 | 0 | 0 | 0 | 0 | 0.00011 | 0.00028 | 0.00093 |  |  |  | 0 |  |  | 0.015 | 6.4 | 0.25 | 1.6 | 0.77
[11 empty] | 1989-07-27 | 1.07 | 0.00037 | 0 | 0 | 0 | 0 | 4e-05 | 7e-05 | 0.00025 |  |  |  | 0 |  |  | 0.014 | 6.4 | 0.22 | 1.408 | 0.76
[11 empty] | 1991-06-04 | 0.96 | 0.00073 | 0 | 0 | 0 | 0 | 1e-05 | 9e-05 | 0.00062 |  |  |  | 5 |  |  | 0.016 | 6.4 | 0.23 | 1.472 | 0.66
[11 empty] | 1991-06-06 | 1.05 | 0.00119 | 0 | 0 | 0 | 0 | 0.00025 | 0.00039 | 0.00055 |  |  |  | 8 |  |  | 0.016 | 6.3 | 0.25 | 1.575 | 0.67
[11 empty] | 1991-06-09 | 1.02 | 0.00048 | 0 | 0 | 0 | 7e-05 | 2e-05 | 6e-05 | 0.00032 |  |  |  | 10 |  |  | 0.022 | 6.2 | 0.23 | 1.426 | 0.71
[11 empty] | 1991-06-10 | 0.91 | 0.00012 | 0 | 0 | 0 | 0 | 0 | 0 | 0.00012 |  |  |  | 0 |  |  | 0.019 | 6.2 | 0.24 | 1.488 | 0.62
[11 empty] | 1991-06-11 | 1.15 | 0.0012 | 0 | 0 | 0 | 5e-05 | 6e-05 | 0.00026 | 0.00083 |  |  |  | 9 |  |  | 0.017 | 6.3 | 0.24 | 1.512 | 0.75
[11 empty] | 1991-06-12 | 2.27 | 0.03587 | 0 | 0 | 0 | 0.00084 | 0.00495 | 0.00482 | 0.02527 |  |  |  | 12 |  |  | 0.013 | 6.3 | 0.33 | 2.079 | 1.11
[11 empty] | 1991-06-14 | 3.19 | 0.03524 | 0 | 0 | 0.00193 | 0.0022 | 0.00278 | 0.00436 | 0.02397 |  |  |  | 25 |  |  | 0.013 | 6.9 | 0.33 | 2.277 | 1.38
[11 empty] | 1991-06-15 | 3.75 | 0.05385 | 0 | 0 | 0.0025 | 0.00496 | 0.00612 | 0.00785 | 0.03242 |  |  |  | 22 |  |  | 0.006 | 7 | 0.35 | 2.45 | 1.55
[11 empty] | 1991-06-19 | 3.79 | 0.05599 | 0 | 0 | 0.00443 | 0.00429 | 0.00671 | 0.00962 | 0.03093 |  |  |  | 34 |  |  | 0.006 | 7.1 | 0.35 | 2.485 | 1.53
[11 empty] | 1991-06-20 | 3.35 | 0.0426 | 0 | 0 | 0.00394 | 0.00773 | 0.0075 | 0.00679 | 0.01664 |  |  |  | 25 |  |  | 0.009 | 6.9 | 0.33 | 2.277 | 1.48
[11 empty] | 1991-06-21 | 3.57 | 0.02473 | 0 | 0 | 0.00271 | 0.00188 | 0.00306 | 0.0033 | 0.01377 |  |  |  | 25 |  |  | 0.013 | 6.9 | 0.35 | 2.415 | 1.48
[11 empty] | 1991-06-26 | 3.23 | 0.01593 | 0 | 0 | 0.00189 | 0.0014 | 0.00201 | 0.00299 | 0.00763 |  |  |  | 30 |  |  | 0.016 | 7 | 0.33 | 2.31 | 1.4
[11 empty] | 1991-06-28 | 3.3 | 0.01391 | 0 | 0 | 0.00202 | 0.00181 | 0.0017 | 0.00245 | 0.00593 |  |  |  | 28 |  |  | 0.015 | 6.7 | 0.36 | 2.412 | 1.38
[11 empty] | 1991-07-04 | 2.59 | 0.00872 | 0 | 0 | 0 | 0.00022 | 0.00118 | 0.00233 | 0.00498 |  |  |  | 11 |  |  | 0.016 | 6.5 | 0.32 | 2.08 | 1.23
[11 empty] | 1991-07-06 | 3.41 | 0.03993 | 0 | 0 | 0.00075 | 0.00384 | 0.00812 | 0.00904 | 0.01818 |  |  |  | 21 |  |  | 0.015 | 6.8 | 0.34 | 2.312 | 1.46
[11 empty] | 1991-07-09 | 4.2 | 0.0665 | 0 | 0 | 0.00608 | 0.00926 | 0.0105 | 0.01221 | 0.02845 |  |  |  | 30 |  |  | 0.021 | 6.8 | 0.38 | 2.584 | 1.63
[11 empty] | 1991-07-10 | 3.56 | 0.02218 | 0 | 0 | 0 | 0.00195 | 0.00344 | 0.00499 | 0.01179 |  |  |  | 14 |  |  | 0.007 | 6.8 | 0.35 | 2.38 | 1.5
[11 empty] | 1991-07-11 | 4.46 | 0.04701 | 0 | 0 | 0.00046 | 0.00348 | 0.00828 | 0.00941 | 0.02538 |  |  |  | 20 |  |  | 0.019 | 7.1 | 0.39 | 2.769 | 1.63
[11 empty] | 1991-07-13 | 4.01 | 0.06289 | 0 | 0 | 0.00253 | 0.00897 | 0.01192 | 0.01417 | 0.0253 |  |  |  | 23 |  |  | 0.021 | 6.7 | 0.38 | 2.546 | 1.57
[11 empty] | 1991-07-17 | 3.32 | 0.06665 | 0 | 0.00405 | 0.0067 | 0.01032 | 0.01325 | 0.01527 | 0.01706 |  |  |  | 36 |  |  | 0.009 | 6.6 | 0.34 | 2.244 | 1.5
[11 empty] | 1991-07-19 | 2.66 | 0.01684 | 0 | 0 | 0 | 0.00206 | 0.00327 | 0.00472 | 0.00679 |  |  |  | 49 |  |  | 0.016 | 6.4 | 0.34 | 2.176 | 1.21
[11 empty] | 1991-07-23 | 2.37 | 0.01522 | 0 | 0 | 0.00034 | 0.0034 | 0.00374 | 0.00341 | 0.00433 |  |  |  | 20 |  |  | 0.013 | 6.4 | 0.31 | 1.984 | 1.18
[11 empty] | 1991-07-25 | 2.28 | 0.01077 | 0 | 0 | 0.00082 | 0.00194 | 0.0025 | 0.00255 | 0.00296 |  |  |  | 21 |  |  | 0.019 | 6.4 | 0.28 | 1.792 | 1.29
[11 empty] | 1991-07-27 | 1.52 | 0.03112 | 0 | 0 | 0.00052 | 0.00577 | 0.00796 | 0.00887 | 0.008 |  |  |  | 18 |  |  | 0.018 | 6.3 | 0.24 | 1.512 | 1.01
[11 empty] | 1991-07-31 | 1.31 | 0.00469 | 0 | 0 | 0 | 0.00043 | 0.00061 | 0.00085 | 0.0028 |  |  |  | 17 |  |  | 0.019 | 6.3 | 0.25 | 1.575 | 0.83
[11 empty] | 1991-08-02 | 1.1 | 0.01956 | 0 | 0 | 0 | 0.00039 | 0.00145 | 0.00646 | 0.01127 |  |  |  | 15 |  |  | 0.018 | 6.3 | 0.22 | 1.386 | 0.8
[11 empty] | 1992-06-03 | 1.73 | 0.00075 | 0 | 0 | 0 | 6e-05 | 0.00021 | 0.00028 | 0.00021 |  |  |  | 10 |  |  | 0 | 6.4 | 0.25 | 1.6 | 0.93
[11 empty] | 1992-06-03 | 1.85 | 0.01275 | 0 | 0 | 0 | 0.00196 | 0.00296 | 0.00346 | 0.00436 |  |  |  | 18 |  |  | 0 | 6.5 | 0.28 | 1.82 | 1.02
[11 empty] | 1992-06-04 | 3.21 | 0.08423 | 0 | 0 | 0.01232 | 0.00854 | 0.01467 | 0.01873 | 0.02998 |  |  |  | 35 |  |  | 0 | 7 | 0.34 | 2.38 | 1.38
[11 empty] | 1992-06-05 | 2.61 | 0.01997 | 0 | 0 | 0.00257 | 0.00224 | 0.00351 | 0.0043 | 0.00737 |  |  |  | 20 |  |  | 0 | 6.7 | 0.34 | 2.278 | 1.24
[11 empty] | 1992-06-05 | 2.61 | 0.00962 | 0 | 0 | 0 | 0.00028 | 0.00109 | 0.00211 | 0.00613 |  |  |  | 17 |  |  | 0 | 6.5 | 0.35 | 2.275 | 1.24
[11 empty] | 1992-06-05 | 3.21 | 0.04277 | 0 | 0.0061 | 0.00574 | 0.00361 | 0.00602 | 0.0057 | 0.01561 |  |  |  | 43 |  |  | 0 | 6.8 | 0.36 | 2.448 | 1.34
[11 empty] | 1992-06-05 | 3.27 | 0.13056 | 0 | 0 | 0.0153 | 0.01942 | 0.03016 | 0.03141 | 0.03427 |  |  |  | 45 |  |  | 0.019 | 7 | 0.37 | 2.59 | 1.35
[11 empty] | 1992-06-06 | 2.9 | 0.05882 | 0 | 0 | 0.00431 | 0.0067 | 0.01114 | 0.01408 | 0.02259 |  |  |  | 30 |  |  | 0.019 | 6.8 | 0.35 | 2.38 | 1.19
[11 empty] | 1992-06-06 | 2.67 | 0.02787 | 0 | 0 | 0.0037 | 0.00321 | 0.00523 | 0.00528 | 0.01046 |  |  |  | 37 |  |  | 0.015 | 6.8 | 0.34 | 2.312 | 1.18
[11 empty] | 1992-06-06 | 2.9 | 0.01686 | 0 | 0 | 0 | 0.00153 | 0.00312 | 0.00432 | 0.0079 |  |  |  | 15 |  |  | 0.019 | 6.6 | 0.36 | 2.376 | 1.35
[11 empty] | 1992-06-06 | 3.53 | 0.02395 | 0 | 0 | 0 | 0.00171 | 0.00351 | 0.00493 | 0.01379 |  |  |  | 17 |  |  | 0.015 | 6.8 | 0.38 | 2.584 | 1.39
[11 empty] | 1992-06-06 | 3.4 | 0.04693 | 0 | 0 | 0.00117 | 0.00627 | 0.01022 | 0.01093 | 0.01834 |  |  |  | 28 |  |  | 0.018 | 6.8 | 0.4 | 2.72 | 1.27
[11 empty] | 1992-06-07 | 3.08 | 0.04554 | 0 | 0 | 0.00462 | 0.0061 | 0.00804 | 0.00871 | 0.01806 |  |  |  | 29 |  |  | 0.015 | 6.8 | 0.37 | 2.516 | 1.27
[11 empty] | 1992-06-09 | 3.88 | 0.09361 | 0 | 0 | 0.00433 | 0.01029 | 0.02051 | 0.02271 | 0.03578 |  |  |  | 30 |  |  | 0.018 | 7 | 0.42 | 2.94 | 1.39
[11 empty] | 1992-06-09 | 3.67 | 0.13644 | 0 | 0.00578 | 0.01399 | 0.02193 | 0.03161 | 0.03094 | 0.03219 |  |  |  | 39 |  |  | 0.016 | 7.2 | 0.36 | 2.592 | 1.37
[11 empty] | 1992-06-09 | 3.67 | 0.10172 | 0 | 0 | 0.01584 | 0.01691 | 0.02348 | 0.02447 | 0.02102 |  |  |  | 40 |  |  | 0.018 | 7.1 | 0.36 | 2.556 | 1.4
[11 empty] | 1992-06-09 | 3.67 | 0.02864 | 0 | 0.00347 | 0 | 0.00416 | 0.00548 | 0.00582 | 0.00971 |  |  |  | 34 |  |  | 0.018 | 7 | 0.34 | 2.38 | 1.48
[11 empty] | 1992-06-09 | 4.33 | 0.04575 | 0 | 0 | 0.00468 | 0.00563 | 0.00521 | 0.00681 | 0.02343 |  |  |  | 35 |  |  | 0.019 | 7.1 | 0.39 | 2.769 | 1.49
[11 empty] | 1992-06-09 | 4.11 | 0.09644 | 0 | 0 | 0.00532 | 0.01504 | 0.01697 | 0.02096 | 0.03816 |  |  |  | 21 |  |  | 0.013 | 7 | 0.42 | 2.94 | 1.36
[11 empty] | 1992-06-10 | 3.96 | 0.10927 | 0 | 0.00535 | 0.01571 | 0.02099 | 0.02251 | 0.0198 | 0.0249 |  |  |  | 41 |  |  | 0.015 | 7.2 | 0.38 | 2.736 | 1.45
[11 empty] | 1992-06-10 | 3.74 | 0.03294 | 0 | 0 | 0.00438 | 0.00371 | 0.00602 | 0.00617 | 0.01266 |  |  |  | 33 |  |  | 0.013 | 7.2 | 0.37 | 2.664 | 1.37
[11 empty] | 1992-06-10 | 4.33 | 0.04515 | 0 | 0 | 0.00291 | 0.00421 | 0.0059 | 0.00642 | 0.02572 |  |  |  | 28 |  |  | 0.016 | 7.1 | 0.43 | 3.053 | 1.49
[11 empty] | 1992-06-10 | 4.33 | 0.0637 | 0 | 0 | 0.00722 | 0.01202 | 0.01293 | 0.01113 | 0.02041 |  |  |  | 26 |  |  | 0.015 | 7.25 | 0.4 | 2.9 | 1.46
[11 empty] | 1992-06-11 | 3.88 | 0.06098 | 0 | 0.00195 | 0.00592 | 0.00705 | 0.0119 | 0.01355 | 0.02062 |  |  |  | 43 |  |  | 0.019 | 7.25 | 0.36 | 2.61 | 1.58
[11 empty] | 1992-06-11 | 3.67 | 0.05281 | 0 | 0 | 0.00582 | 0.00546 | 0.00799 | 0.01203 | 0.02152 |  |  |  | 34 |  |  | 0.019 | 7 | 0.39 | 2.73 | 1.33
[11 empty] | 1992-06-11 | 3.67 | 0.00779 | 0 | 0 | 0.00053 | 0.00026 | 0.0007 | 0.00118 | 0.00512 |  |  |  | 25 |  |  | 0.019 | 6.8 | 0.39 | 2.652 | 1.43
[11 empty] | 1992-06-11 | 4.33 | 0.05005 | 0 | 0 | 0.00052 | 0.00595 | 0.01058 | 0.01295 | 0.02005 |  |  |  | 20 |  |  | 0.017 | 7.2 | 0 | 0 | 0
[11 empty] | 1992-06-11 | 4.11 | 0.03904 | 0 | 0 | 0.00394 | 0.00446 | 0.00564 | 0.00753 | 0.01747 |  |  |  | 30 |  |  | 0.016 | 7.2 | 0.4 | 2.88 | 1.42
[11 empty] | 1992-06-12 | 3.88 | 0.09048 | 0 | 0 | 0.01092 | 0.019 | 0.01788 | 0.01784 | 0.02484 |  |  |  | 25 |  |  | 0.019 | 7.2 | 0.38 | 2.736 | 1.42
[11 empty] | 1992-06-12 | 3.74 | 0.04052 | 0 | 0 | 0.00433 | 0.00512 | 0.00753 | 0.00853 | 0.01502 |  |  |  | 29 |  |  | 0.019 | 7.1 | 0.37 | 2.627 | 1.38
[11 empty] | 1992-06-12 | 4.11 | 0.05881 | 0 | 0.03769 | 0.00036 | 0.00214 | 0.00523 | 0.00522 | 0.00818 |  |  |  | 73 |  |  | 0.02 | 7 | 0.4 | 2.8 | 1.48
[11 empty] | 1992-06-12 | 4.65 | 0.034 | 0 | 0.00305 | 0.00091 | 0.00356 | 0.00475 | 0.00562 | 0.01611 |  |  |  | 36 |  |  | 0.018 | 7.1 | 0.42 | 2.982 | 1.55
[11 empty] | 1992-06-12 | 4.18 | 0.08189 | 0 | 0 | 0 | 0.00752 | 0.01808 | 0.0222 | 0.03409 |  |  |  | 16 |  |  | 0.018 | 7.2 | 0.43 | 3.096 | 1.54
[11 empty] | 1992-06-13 | 4.18 | 0.04953 | 0 | 0 | 0.00774 | 0.0083 | 0.00805 | 0.0086 | 0.01685 |  |  |  | 33 |  |  | 0.018 | 7.4 | 0.36 | 2.664 | 1.46
[11 empty] | 1992-06-13 | 3.74 | 0.08171 | 0 | 0.01516 | 0.00223 | 0.0102 | 0.01209 | 0.01415 | 0.02788 |  |  |  | 52 |  |  | 0.019 | 7.3 | 0.36 | 2.628 | 1.44
[11 empty] | 1992-06-13 | 3.88 | 0.00475 | 0 | 0 | 0 | 0.0002 | 0.0004 | 0.0008 | 0.00335 |  |  |  | 14 |  |  | 0.016 | 6.9 | 0.39 | 2.691 | 1.47
[11 empty] | 1992-06-13 | 4.03 | 0.07659 | 0 | 0 | 0.00845 | 0.01408 | 0.0137 | 0.01496 | 0.02539 |  |  |  | 26 |  |  | 0.019 | 7.4 | 0.38 | 2.812 | 1.56
[11 empty] | 1992-06-13 | 3.96 | 0.04626 | 0 | 0 | 0.00422 | 0.0069 | 0.00941 | 0.00973 | 0.016 |  |  |  | 24 |  |  | 0.021 | 7.35 | 0.41 | 3.0135 | 1.41
[11 empty] | 1992-06-14 | 3.81 | 0.04316 | 0 | 0 | 0.00174 | 0.00955 | 0.00654 | 0.00792 | 0.01741 |  |  |  | 19 |  |  | 0.016 | 7.15 | 0.41 | 2.9315 | 1.42
[11 empty] | 1992-06-14 | 3.81 | 0.02607 | 0 | 0 | 0.00372 | 0.00186 | 0.00238 | 0.00443 | 0.01368 |  |  |  | 31 |  |  | 0.015 | 7.1 | 0.38 | 2.698 | 1.47
[11 empty] | 1992-06-14 | 3.74 | 0.06088 | 0 | 0 | 0.00199 | 0.00811 | 0.01148 | 0.01353 | 0.02577 |  |  |  | 24 |  |  | 0.013 | 7.2 | 0.38 | 2.736 | 1.41
[11 empty] | 1992-06-14 | 4.73 | 0.0881 | 0 | 0.02072 | 0.00648 | 0.00812 | 0.00775 | 0.0118 | 0.03323 |  |  |  | 66 |  |  | 0 | 7.3 | 0.44 | 3.212 | 1.58
[11 empty] | 1992-06-14 | 4.65 | 0.03895 | 0 | 0 | 0.00089 | 0.00204 | 0.00445 | 0.00721 | 0.02438 |  |  |  | 19 |  |  | 0.019 | 7.3 | 0.43 | 3.139 | 1.53
[11 empty] | 1992-06-15 | 4.11 | 0.03232 | 0 | 0 | 0.00121 | 0.00479 | 0.00521 | 0.00723 | 0.01388 |  |  |  | 29 |  |  | 0.02 | 7.1 | 0.42 | 2.982 | 1.5
[11 empty] | 1992-06-15 | 3.74 | 0.03746 | 0 | 0 | 0.00173 | 0.0013 | 0.00328 | 0.00714 | 0.02401 |  |  |  | 24 |  |  | 0.018 | 7.3 | 0.36 | 2.628 | 1.37
[11 empty] | 1992-06-15 | 3.96 | 0.03996 | 0 | 0.00416 | 0.00672 | 0.00588 | 0.00523 | 0.00696 | 0.01101 |  |  |  | 45 |  |  | 0.014 | 7 | 0.43 | 3.01 | 1.38
[11 empty] | 1992-06-15 | 4.57 | 0.03888 | 0 | 0 | 0.00138 | 0.00502 | 0.00611 | 0.00863 | 0.01774 |  |  |  | 28 |  |  | 0.019 | 7.1 | 0.43 | 3.053 | 1.47
[11 empty] | 1992-06-15 | 3.96 | 0.06062 | 0 | 0 | 0.00349 | 0.00758 | 0.01051 | 0.0145 | 0.02454 |  |  |  | 32 |  |  | 0 | 7.2 | 0.39 | 2.808 | 1.39
[11 empty] | 1992-06-16 | 3.88 | 0.05362 | 0 | 0 | 0.00329 | 0.00382 | 0.0069 | 0.01257 | 0.02704 |  |  |  | 23 |  |  | 0.015 | 7.3 | 0.39 | 2.847 | 1.49
[11 empty] | 1992-06-16 | 3.53 | 0.03289 | 0 | 0.00791 | 0.00156 | 0.00376 | 0.00461 | 0.00588 | 0.00916 |  |  |  | 35 |  |  | 0.015 | 7.3 | 0.38 | 2.774 | 1.34
[11 empty] | 1992-06-16 | 4.49 | 0.01926 | 0 | 0 | 0 | 0.00089 | 0.00177 | 0.00322 | 0.01338 |  |  |  | 8 |  |  | 0.015 | 7.2 | 0.44 | 3.168 | 1.45
[11 empty] | 1992-06-16 | 3.96 | 0.0206 | 0 | 0 | 0 | 0.00153 | 0.00216 | 0.00489 | 0.01202 |  |  |  | 16 |  |  | 0.015 | 7.1 | 0.42 | 2.982 | 1.36
[11 empty] | 1992-06-17 | 3.88 | 0.0685 | 0 | 0 | 0.0112 | 0.01077 | 0.01505 | 0.01557 | 0.01591 |  |  |  | 27 |  |  | 0.018 | 7.2 | 0.38 | 2.736 | 1.47
[11 empty] | 1992-06-17 | 3.67 | 0.07586 | 0 | 0 | 0.00263 | 0.00864 | 0.0118 | 0.01883 | 0.03396 |  |  |  | 22 |  |  | 0.013 | 7.3 | 0.38 | 2.774 | 1.37
[11 empty] | 1992-06-17 | 4.26 | 0.02817 | 0 | 0 | 0.00395 | 0.0032 | 0.00498 | 0.00516 | 0.01089 |  |  |  | 33 |  |  | 0.013 | 7 | 0.42 | 2.94 | 1.44
[11 empty] | 1992-06-17 | 4.49 | 0.03201 | 0 | 0 | 0.00088 | 0.00234 | 0.00456 | 0.00614 | 0.01809 |  |  |  | 23 |  |  | 0.011 | 7.2 | 0.42 | 3.024 | 1.52
[11 empty] | 1992-06-18 | 3.96 | 0.05604 | 0 | 0.00284 | 0.00088 | 0.005 | 0.00871 | 0.01393 | 0.02468 |  |  |  | 32 |  |  | 0.02 | 7.1 | 0.42 | 2.982 | 1.43
[11 empty] | 1992-06-18 | 3.88 | 0.10303 | 0 | 0 | 0.01043 | 0.01208 | 0.01999 | 0.02638 | 0.03415 |  |  |  | 33 |  |  | 0.021 | 7.1 | 0.39 | 2.769 | 1.36
[11 empty] | 1992-06-18 | 3.53 | 0.0435 | 0 | 0 | 0.00115 | 0.00541 | 0.00671 | 0.01172 | 0.01852 |  |  |  | 22 |  |  | 0.018 | 6.9 | 0.38 | 2.622 | 1.4
[11 empty] | 1992-06-18 | 4.26 | 0.0247 | 0 | 0 | 0.00047 | 0.00192 | 0.00424 | 0.00584 | 0.01222 |  |  |  | 25 |  |  | 0.013 | 7.1 | 0.4 | 2.84 | 1.48
[11 empty] | 1992-06-18 | 4.57 | 0.05303 | 0 | 0 | 0.00387 | 0.00724 | 0.00945 | 0.01167 | 0.0208 |  |  |  | 28 |  |  | 0.018 | 7.2 | 0.42 | 3.024 | 1.52
[11 empty] | 1992-06-18 | 3.96 | 0.05827 | 0 | 0.00603 | 0.00363 | 0.00528 | 0.00778 | 0.01086 | 0.02469 |  |  |  | 44 |  |  | 0 | 7.1 | 0.42 | 2.982 | 1.41
[11 empty] | 1992-06-19 | 3.81 | 0.06743 | 0 | 0 | 0.00163 | 0.00573 | 0.01095 | 0.01554 | 0.03359 |  |  |  | 22 |  |  | 0.017 | 7.1 | 0.41 | 2.911 | 1.4
[11 empty] | 1992-06-19 | 3.74 | 0.07313 | 0 | 0 | 0.0044 | 0.00922 | 0.01353 | 0.01834 | 0.02763 |  |  |  | 27 |  |  | 0.013 | 6.9 | 0.39 | 2.691 | 1.41
[11 empty] | 1992-06-19 | 3.6 | 0.02876 | 0 | 0 | 0.00066 | 0.00259 | 0.00349 | 0.0054 | 0.01662 |  |  |  | 19 |  |  | 0.016 | 6.9 | 0.39 | 2.691 | 1.37
[11 empty] | 1992-06-19 | 4.26 | 0.01671 | 0 | 0 | 0 | 0.00196 | 0.00253 | 0.00287 | 0.00935 |  |  |  | 17 |  |  | 0.013 | 7.1 | 0.4 | 2.84 | 1.42
[11 empty] | 1992-06-19 | 4.49 | 0.02069 | 0 | 0 | 0.00047 | 0.00193 | 0.00316 | 0.00347 | 0.01166 |  |  |  | 24 |  |  | 0.014 | 7.2 | 0.43 | 3.096 | 1.39
[11 empty] | 1992-06-19 | 4.57 | 0.04457 | 0 | 0 | 0.00244 | 0.00494 | 0.00629 | 0.009 | 0.0219 |  |  |  | 23 |  |  | 0.021 | 7.1 | 0.44 | 3.124 | 1.48
[11 empty] | 1992-06-20 | 4.41 | 0.05758 | 0 | 0 | 0.00096 | 0.01015 | 0.01341 | 0.01388 | 0.01919 |  |  |  | 23 |  |  | 0.018 | 7.2 | 0.43 | 3.096 | 1.5
[11 empty] | 1992-06-20 | 3.88 | 0.06869 | 0 | 0 | 0.00163 | 0.00597 | 0.01155 | 0.01466 | 0.03487 |  |  |  | 23 |  |  | 0.019 | 7 | 0.41 | 2.87 | 1.48
[11 empty] | 1992-06-20 | 3.81 | 0.06114 | 0 | 0 | 0.00291 | 0.00916 | 0.00972 | 0.01215 | 0.02719 |  |  |  | 27 |  |  | 0.019 | 7 | 0.39 | 2.73 | 1.4
[11 empty] | 1992-06-20 | 4.33 | 0.04921 | 0 | 0.00398 | 0.00914 | 0.00491 | 0.00688 | 0.00812 | 0.01617 |  |  |  | 40 |  |  | 0.018 | 7.2 | 0.4 | 2.88 | 1.45
[11 empty] | 1992-06-20 | 4.73 | 0.04199 | 0 | 0 | 0.00134 | 0.00363 | 0.00478 | 0.00795 | 0.02428 |  |  |  | 21 |  |  | 0 | 7.3 | 0.45 | 3.285 | 1.45
[11 empty] | 1992-06-20 | 5.07 | 0.16186 | 0 | 0 | 0.01452 | 0.02812 | 0.0269 | 0.02736 | 0.06496 |  |  |  | 30 |  |  | 0.013 | 7.2 | 0.48 | 3.456 | 1.46
[11 empty] | 1992-06-21 | 4.57 | 0.1376 | 0 | 0.00594 | 0.00702 | 0.01819 | 0.02568 | 0.02931 | 0.05146 |  |  |  | 41 |  |  | 0.021 | 7.3 | 0.4 | 2.92 | 1.54
[11 empty] | 1992-06-21 | 5.15 | 0.08484 | 0 | 0 | 0.00449 | 0.01087 | 0.01303 | 0.01433 | 0.04212 |  |  |  | 30 |  |  | 0.012 | 7.61 | 0.43 | 3.2723 | 1.49
[11 empty] | 1992-06-21 | 5.07 | 0.09307 | 0 | 0 | 0.00639 | 0.00442 | 0.01197 | 0.01751 | 0.05278 |  |  |  | 30 |  |  | 0.018 | 7.3 | 0.47 | 3.431 | 1.45
[11 empty] | 1992-06-21 | 4.65 | 0.11946 | 0 | 0.00328 | 0.00239 | 0.01503 | 0.02026 | 0.0257 | 0.05281 |  |  |  | 44 |  |  | 0.015 | 7.2 | 0.45 | 3.24 | 1.37
[11 empty] | 1992-06-22 | 4.26 | 0.09317 | 0 | 0.01311 | 0.00673 | 0.00879 | 0.01163 | 0.01492 | 0.03799 |  |  |  | 53 |  |  | 0.018 | 7.2 | 0.41 | 2.952 | 1.41
[11 empty] | 1992-06-22 | 3.96 | 0.0762 | 0 | 0.00269 | 0.00311 | 0.00664 | 0.01086 | 0.01568 | 0.03721 |  |  |  | 45 |  |  | 0.02 | 6.9 | 0.39 | 2.691 | 1.35
[11 empty] | 1992-06-22 | 4.03 | 0.04677 | 0 | 0 | 0.00514 | 0.00397 | 0.00644 | 0.00798 | 0.02323 |  |  |  | 27 |  |  | 0.019 | 7.1 | 0.41 | 2.911 | 1.33
[11 empty] | 1992-06-22 | 4.33 | 0.09697 | 0 | 0.01672 | 0.0047 | 0.01026 | 0.01041 | 0.01323 | 0.04165 |  |  |  | 53 |  |  | 0.016 | 7.1 | 0 | 0 | 0
[11 empty] | 1992-06-22 | 3.96 | 0.09136 | 0 | 0.00673 | 0.00603 | 0.00969 | 0.01448 | 0.01897 | 0.03547 |  |  |  | 40 |  |  | 0.018 | 7.1 | 0.44 | 3.124 | 1.35
[11 empty] | 1992-06-23 | 3.96 | 0.05636 | 0 | 0.0044 | 0.00483 | 0.00621 | 0.01158 | 0.01196 | 0.01739 |  |  |  | 39 |  |  | 0.021 | 7.1 | 0.42 | 2.982 | 1.22
[11 empty] | 1992-06-24 | 3.6 | 0.02226 | 0 | 0.00395 | 0.0032 | 0.0005 | 0.00224 | 0.00329 | 0.00908 |  |  |  | 39 |  |  | 0.019 | 7.1 | 0.39 | 2.769 | 1.22
[11 empty] | 1992-06-24 | 3.6 | 0.04238 | 0 | 0 | 0.00799 | 0.006 | 0.00484 | 0.0054 | 0.01814 |  |  |  | 27 |  |  | 0.015 | 7 | 0.39 | 2.73 | 1.25
[11 empty] | 1992-06-24 | 3.74 | 0.04715 | 0 | 0.00735 | 0.00126 | 0.00376 | 0.00671 | 0.00866 | 0.01941 |  |  |  | 51 |  |  | 0.018 | 7 | 0.4 | 2.8 | 1.32
[11 empty] | 1992-06-24 | 3.67 | 0.0285 | 0 | 0 | 0.00066 | 0.00145 | 0.00372 | 0.00533 | 0.01734 |  |  |  | 21 |  |  | 0.019 | 7.1 | 0.41 | 2.911 | 1.2
[11 empty] | 1992-06-25 | 3.53 | 0.0263 | 0 | 0 | 0 | 0.00166 | 0.00256 | 0.00396 | 0.01811 |  |  |  | 15 |  |  | 0.018 | 7 | 0.41 | 2.87 | 1.26
[11 empty] | 1992-06-25 | 3.21 | 0.01689 | 0 | 0 | 0 | 0.001 | 0.00101 | 0.00142 | 0.01346 |  |  |  | 18 |  |  | 0.016 | 6.9 | 0.38 | 2.622 | 1.26
[11 empty] | 1992-06-25 | 3.14 | 0.0348 | 0 | 0 | 0.00771 | 0.00377 | 0.00374 | 0.00411 | 0.01546 |  |  |  | 32 |  |  | 0.013 | 6.8 | 0.39 | 2.652 | 1.24
[11 empty] | 1992-06-25 | 3.6 | 0.01248 | 0 | 0 | 0.00152 | 0.00127 | 0.00166 | 0.0023 | 0.00573 |  |  |  | 20 |  |  | 0.013 | 6.9 | 0.37 | 2.553 | 1.25
[11 empty] | 1992-06-25 | 3.81 | 0.00617 | 0 | 0 | 0 | 0.00024 | 0.00076 | 0.00114 | 0.00403 |  |  |  | 13 |  |  | 0.012 | 6.9 | 0.39 | 2.691 | 1.38
[11 empty] | 1992-06-25 | 3.47 | 0.05725 | 0 | 0 | 0.00641 | 0.00611 | 0.01032 | 0.01199 | 0.02242 |  |  |  | 33 |  |  | 0.016 | 7 | 0.41 | 2.87 | 1.22
[11 empty] | 1992-06-26 | 3.34 | 0.02831 | 0 | 0 | 0.00084 | 0.00158 | 0.00458 | 0.00684 | 0.01446 |  |  |  | 21 |  |  | 0.015 | 6.9 | 0.42 | 2.898 | 1.27
[11 empty] | 1992-06-26 | 3.34 | 0.05729 | 0 | 0.00434 | 0.00191 | 0.01351 | 0.01235 | 0.01024 | 0.01493 |  |  |  | 40 |  |  | 0.018 | 7.1 | 0.37 | 2.627 | 1.26
[11 empty] | 1992-06-26 | 3.21 | 0.05859 | 0 | 0 | 0.00402 | 0.01254 | 0.01461 | 0.01271 | 0.01471 |  |  |  | 23 |  |  | 0.016 | 7 | 0.39 | 2.73 | 1.26
[11 empty] | 1992-06-26 | 3.53 | 0.01353 | 0 | 0 | 0.0014 | 0.00145 | 0.00151 | 0.00127 | 0.00791 |  |  |  | 22 |  |  | 0.016 | 6.9 | 0.4 | 2.76 | 1.3
[11 empty] | 1992-06-26 | 3.67 | 0.09653 | 0 | 0 | 0.00448 | 0.01734 | 0.02114 | 0.02278 | 0.0308 |  |  |  | 38 |  |  | 0.018 | 7.1 | 0.41 | 2.911 | 1.26
[11 empty] | 1992-06-27 | 3.53 | 0.04006 | 0 | 0 | 0.00346 | 0.00707 | 0.00574 | 0.00759 | 0.0162 |  |  |  | 25 |  |  | 0.016 | 7.1 | 0.4 | 2.84 | 1.28
[11 empty] | 1992-06-27 | 3.34 | 0.02073 | 0 | 0 | 0.00195 | 0.0017 | 0.00316 | 0.00453 | 0.00939 |  |  |  | 24 |  |  | 0.015 | 6.9 | 0.39 | 2.691 | 1.29
[11 empty] | 1992-06-27 | 3.21 | 0.01886 | 0 | 0 | 0.00028 | 0.00155 | 0.00317 | 0.00426 | 0.0096 |  |  |  | 21 |  |  | 0.016 | 6.9 | 0.37 | 2.553 | 1.3
[11 empty] | 1992-06-27 | 3.4 | 0.02201 | 0 | 0 | 0.00219 | 0.00342 | 0.00326 | 0.00392 | 0.00922 |  |  |  | 22 |  |  | 0.015 | 6.8 | 0.39 | 2.652 | 1.25
[11 empty] | 1992-06-27 | 3.53 | 0.00497 | 0 | 0 | 0 | 0.0002 | 0.00066 | 0.00097 | 0.00315 |  |  |  | 9 |  |  | 0.013 | 7 | 0.4 | 2.8 | 1.27
[11 empty] | 1992-06-27 | 3.08 | 0.00536 | 0 | 0 | 0.0005 | 0.00034 | 0.0009 | 0.00092 | 0.0027 |  |  |  | 19 |  |  | 0.016 | 6.85 | 0.41 | 2.8085 | 1.18
[11 empty] | 1992-06-28 | 3.08 | 0.02806 | 0 | 0 | 0.00189 | 0.00262 | 0.00552 | 0.00725 | 0.01077 |  |  |  | 31 |  |  | 0.019 | 6.85 | 0.41 | 2.8085 | 1.22
[11 empty] | 1992-06-28 | 3.14 | 0.00948 | 0 | 0 | 0.001 | 0.00196 | 0.00122 | 0.0016 | 0.0037 |  |  |  | 23 |  |  | 0.016 | 6.8 | 0.38 | 2.584 | 1.19
[11 empty] | 1993-05-29 | 1.42 | 0.02952 | 0 | 0 | 0.00084 | 0.00032 | 0.00542 | 0.00956 | 0.01339 |  |  |  | 22 |  |  | 0.015 | 6.64 | 0.25 | 1.66 | 0.96
[11 empty] | 1993-06-01 | 2.75 | 0.02064 | 0 | 0 | 0 | 0.00261 | 0.00592 | 0.00524 | 0.00687 |  |  |  | 15 |  |  | 0.015 | 7.13 | 0.34 | 2.4242 | 1.14
[11 empty] | 1993-06-02 | 3.85 | 0.05336 | 0 | 0.00766 | 0.00235 | 0.00278 | 0.0081 | 0.00966 | 0.02282 |  |  |  | 46 |  |  | 0.013 | 7.38 | 0.37 | 2.7306 | 1.4
[11 empty] | 1993-06-03 | 2.99 | 0.02994 | 0 | 0 | 0 | 0.00415 | 0.00562 | 0.0069 | 0.01327 |  |  |  | 19 |  |  | 0.015 | 7.35 | 0.35 | 2.5725 | 1.11
[11 empty] | 1993-06-03 | 4.07 | 0.12876 | 0 | 0.02968 | 0.00925 | 0.01483 | 0.01789 | 0.01765 | 0.03946 |  |  |  | 65 |  |  | 0.013 | 7.48 | 0.39 | 2.9172 | 1.35
[11 empty] | 1993-06-05 | 3.24 | 0.01383 | 0 | 0 | 0 | 0.00119 | 0.00185 | 0.00254 | 0.00826 |  |  |  | 15 |  |  | 0.015 | 7.36 | 0.35 | 2.576 | 1.18
[11 empty] | 1993-06-08 | 2.99 | 0.02524 | 0 | 0 | 0.00043 | 0.00119 | 0.00504 | 0.00742 | 0.01116 |  |  |  | 22 |  |  | 0.017 | 7.22 | 0.33 | 2.3826 | 1.17
[11 empty] | 1993-06-09 | 3.57 | 0.05548 | 0 | 0 | 0.00564 | 0.00583 | 0.01165 | 0.01354 | 0.01881 |  |  |  | 28 |  |  | 0.016 | 7.18 | 0.37 | 2.6566 | 1.18
[11 empty] | 1993-06-10 | 3.24 | 0.03106 | 0 | 0 | 0.00052 | 0.00344 | 0.00498 | 0.0084 | 0.01374 |  |  |  | 20 |  |  | 0.016 | 7.31 | 0.35 | 2.5585 | 1.13
[11 empty] | 1993-06-11 | 2.93 | 0.01259 | 0 | 0 | 0 | 0.00132 | 0.00153 | 0.0033 | 0.00645 |  |  |  | 15 |  |  | 0.016 | 7.03 | 0.35 | 2.4605 | 1.18
[11 empty] | 1993-06-12 | 3.6 | 0.02037 | 0 | 0 | 0 | 0.00197 | 0.00335 | 0.00481 | 0.01025 |  |  |  | 15 |  |  | 0.017 | 7.1 | 0.38 | 2.698 | 1.17
[11 empty] | 1993-06-15 | 2.75 | 0.02558 | 0 | 0 | 0 | 0.00183 | 0.00669 | 0.00746 | 0.00958 |  |  |  | 14 |  |  | 0.015 | 7.18 | 0.34 | 2.4412 | 1.09
[11 empty] | 1993-06-16 | 3.21 | 0.011 | 0 | 0 | 0 | 0.00053 | 0.00226 | 0.00297 | 0.00523 |  |  |  | 12 |  |  | 0.014 | 7.14 | 0.36 | 2.5704 | 1.1
[11 empty] | 1993-06-17 | 3.37 | 0.04363 | 0 | 0 | 0.00156 | 0.00455 | 0.00967 | 0.01055 | 0.01731 |  |  |  | 21 |  |  | 0.015 | 7.32 | 0.37 | 2.7084 | 1.15
[11 empty] | 1993-06-18 | 3.81 | 0.05617 | 0 | 0.01599 | 0.00119 | 0.00458 | 0.00831 | 0.00942 | 0.01669 |  |  |  | 60 |  |  | 0.014 | 7.35 | 0.38 | 2.793 | 1.38
[11 empty] | 1993-06-19 | 4.53 | 0.10224 | 0 | 0 | 0.0026 | 0.01349 | 0.01733 | 0.02314 | 0.04568 |  |  |  | 21 |  |  | 0.014 | 7.66 | 0.4 | 3.064 | 1.51
[11 empty] | 1993-06-20 | 4.73 | 0.09033 | 0 | 0.00912 | 0.00757 | 0.01047 | 0.01481 | 0.01955 | 0.0288 |  |  |  | 63 |  |  | 0.014 | 7.67 | 0.42 | 3.2214 | 1.43
[11 empty] | 1993-06-22 | 3.96 | 0.07191 | 0 | 0 | 0.00045 | 0.00879 | 0.01472 | 0.01897 | 0.02897 |  |  |  | 18 |  |  | 0.014 | 7.64 | 0.38 | 2.9032 | 1.31
[11 empty] | 1993-06-24 | 3.43 | 0.04028 | 0 | 0 | 0.00753 | 0.00621 | 0.00574 | 0.00679 | 0.01401 |  |  |  | 56 |  |  | 0.016 | 7.43 | 0.36 | 2.6748 | 1.18
[11 empty] | 1993-06-25 | 3.67 | 0.03368 | 0 | 0 | 0.00121 | 0.00341 | 0.00558 | 0.00841 | 0.01506 |  |  |  | 56 |  |  | 0.015 | 7.25 | 0.37 | 2.6825 | 1.27
[11 empty] | 1993-06-29 | 2.73 | 0.02252 | 0 | 0 | 0.00119 | 0.00195 | 0.00333 | 0.00498 | 0.01108 |  |  |  | 18 |  |  | 0.018 | 7.02 | 0.36 | 2.5272 | 1.05
[11 empty] | 1993-06-30 | 2.67 | 0.00783 | 0 | 0 | 0 | 0.00011 | 0.00061 | 0.0015 | 0.00561 |  |  |  | 8 |  |  | 0.015 | 6.99 | 0.35 | 2.4465 | 1.03
St. Louis Creek Site 4A | CO |  | 80% | 189 | 33.5 | 76-mm H.S. | 9 - 14 Intervals | 1 - 2 min | 1 | 20 - 30 min | 1989-93 | Price/Pygmy Current Meter | [14 empty] | 0.02 | [5 empty] | 12.7419 | [11 empty] | 79 | 100% | 100% | 96.75% | 73.25% | 39.75% | 21.25% | 12.25% | 9.5% | 5.75% | 3.25% |  |  |  | 6.2 |  | Pebble | 3.37 |  | 8.2 | 0.34 | 2.788 | 24.1176 | Pool-riffle | 4 |  |  |  |  | B3 | Good |  | 4th Order Stream | Ryan, S. E., L. S. Porth, and C. Troendle (2002), Defining phases of bedload transport using piecewise regression, Earth Surface Processes and Landforms, 27(9), 971-990.
[11 empty] | 1989-05-25 | 1.49 | 0.01444 | 0 | 0 | 0.00049 | 0.00028 | 0.00066 | 0.00235 | 0.01066 |  |  |  | 0 |  |  | 0.021 | 7.5 | 0.21 | 1.575 | 0.96 | [46 empty] | Ryan-Burkett, S. 22 Nov 2011. Personal Communication.
[11 empty] | 1989-06-01 | 2.33 | 0.01542 | 0 | 0 | 0 | 0.00062 | 0.00206 | 0.00452 | 0.00822 |  |  |  | 0 |  |  | 0.013 | 7.9 | 0.28 | 2.212 | 1.07 | [46 empty] | Ryan, S. E., L. S. Porth, and C. Troendle (2005), Coarse sediment transport in mountain streams in Colorado and Wyoming, USA, Earth Surface Processes and Landforms, 30(3), 269-288.
[11 empty] | 1989-06-05 | 2 | 0.00277 | 0 | 0 | 0 | 0.00021 | 0.00016 | 0.00058 | 0.00182 |  |  |  | 0 |  |  | 0.011 | 7.65 | 0.27 | 2.0655 | 0.96 | [46 empty] | Barry, J. J., J. M. Buffington, and J. G. King (2004), A general power equation for predicting bed load transport rates in gravel bed rivers,Water Resources Research,40(10), W10401.
[11 empty] | 1989-06-07 | 1.45 | 0.0013 | 0 | 0 | 0 | 0 | 0.00017 | 0.00025 | 0.00088 |  |  |  | 0 |  |  | 0.021 | 7.15 | 0.26 | 1.859 | 0.78
[11 empty] | 1989-06-09 | 1.36 | 0.00162 | 0 | 0 | 0 | 0 | 0 | 4e-05 | 0.00158 |  |  |  | 0 |  |  | 0.014 | 6.95 | 0.23 | 1.5985 | 0.86
[11 empty] | 1989-06-10 | 1.43 | 0.00524 | 0 | 0 | 0 | 0 | 0.00091 | 0.00219 | 0.00214 |  |  |  | 0 |  |  | 0.015 | 7.05 | 0.22 | 1.551 | 0.9
[11 empty] | 1989-06-11 | 1.78 | 0.00719 | 0 | 0 | 0 | 6e-05 | 0.00021 | 0.00081 | 0.00611 |  |  |  | 0 |  |  | 0.017 | 7.5 | 0.25 | 1.875 | 0.94
[11 empty] | 1989-06-12 | 2.87 | 0.02375 | 0 | 0 | 0 | 0.00184 | 0.0012 | 0.00304 | 0.01767 |  |  |  | 0 |  |  | 0.024 | 8.05 | 0.3 | 2.415 | 1.21
[11 empty] | 1989-06-13 | 3.12 | 0.03203 | 0 | 0 | 0 | 0.00231 | 0.00496 | 0.0068 | 0.01795 |  |  |  | 0 |  |  | 0.016 | 8 | 0.31 | 2.48 | 1.28
[11 empty] | 1989-06-14 | 2.96 | 0.03363 | 0 | 0 | 0.00088 | 0.00509 | 0.00774 | 0.00791 | 0.012 |  |  |  | 0 |  |  | 0.02 | 8 | 0.31 | 2.48 | 1.18
[11 empty] | 1989-06-15 | 3.49 | 0.09847 | 0 | 0 | 0.00145 | 0.01789 | 0.01667 | 0.02213 | 0.04033 |  |  |  | 0 |  |  | 0.022 | 8.3 | 0.32 | 2.656 | 1.31
[11 empty] | 1989-06-16 | 3.24 | 0.03941 | 0 | 0 | 0.00685 | 0.00144 | 0.00431 | 0.00751 | 0.01931 |  |  |  | 0 |  |  | 0.016 | 8.4 | 0.29 | 2.436 | 1.35
[11 empty] | 1989-06-21 | 3.37 | 0.09588 | 0 | 0 | 0.00767 | 0.00956 | 0.01376 | 0.02055 | 0.04435 |  |  |  | 0 |  |  | 0.022 | 8.6 | 0.29 | 2.494 | 1.37
[11 empty] | 1989-06-23 | 3.04 | 0.02252 | 0 | 0 | 0.00092 | 0.00108 | 0.00322 | 0.00478 | 0.01252 |  |  |  | 0 |  |  | 0.016 | 8.3 | 0.32 | 2.656 | 1.15
[11 empty] | 1989-06-24 | 2.86 | 0.0508 | 0 | 0.00537 | 0.00573 | 0.01102 | 0.00946 | 0.00843 | 0.01079 |  |  |  | 0 |  |  | 0.024 | 8.2 | 0.3 | 2.46 | 1.17
[11 empty] | 1989-06-30 | 4.1 | 0.06654 | 0 | 0 | 0.00803 | 0.00641 | 0.01112 | 0.01484 | 0.02614 |  |  |  | 0 |  |  | 0.022 | 8.35 | 0.34 | 2.839 | 1.46
[11 empty] | 1989-07-02 | 3.46 | 0.02288 | 0 | 0 | 0 | 0.00075 | 0.00223 | 0.0047 | 0.0152 |  |  |  | 0 |  |  | 0.019 | 8.5 | 0.31 | 2.635 | 1.31
[11 empty] | 1989-07-06 | 2.59 | 0.03615 | 0 | 0 | 0.00079 | 0.00316 | 0.00485 | 0.00824 | 0.01911 |  |  |  | 0 |  |  | 0.02 | 8 | 0.28 | 2.24 | 1.14
[11 empty] | 1989-07-07 | 2.06 | 0.02479 | 0 | 0 | 0 | 0.00259 | 0.00464 | 0.00672 | 0.01084 |  |  |  | 0 |  |  | 0.02 | 8.05 | 0.25 | 2.0125 | 1.01
[11 empty] | 1989-07-08 | 2.47 | 0.0183 | 0 | 0 | 0 | 0.0006 | 0.00162 | 0.00458 | 0.0115 |  |  |  | 0 |  |  | 0.017 | 8 | 0.29 | 2.32 | 1.07
[11 empty] | 1989-07-10 | 2.66 | 0.02658 | 0 | 0 | 0 | 0.00085 | 0.00608 | 0.00757 | 0.01207 |  |  |  | 0 |  |  | 0.017 | 8 | 0.31 | 2.48 | 1.07
[11 empty] | 1989-07-13 | 2.02 | 0.03223 | 0 | 0 | 0 | 0.00329 | 0.00663 | 0.00843 | 0.01388 |  |  |  | 0 |  |  | 0.02 | 8 | 0.25 | 2 | 1
[11 empty] | 1989-07-15 | 1.82 | 0.02024 | 0 | 0 | 0.0014 | 0.00245 | 0.00418 | 0.004 | 0.00822 |  |  |  | 0 |  |  | 0.017 | 7.8 | 0.25 | 1.95 | 0.93
[11 empty] | 1989-07-20 | 1.49 | 0.00337 | 0 | 0 | 0 | 0 | 0.00016 | 0.00061 | 0.0026 |  |  |  | 0 |  |  | 0.02 | 7.2 | 0.24 | 1.728 | 0.85
[11 empty] | 1989-07-23 | 1.4 | 0.01035 | 0 | 0 | 0 | 0.0004 | 0.00164 | 0.00281 | 0.0055 |  |  |  | 0 |  |  | 0.018 | 7 | 0.27 | 1.89 | 0.75
[11 empty] | 1989-07-27 | 1.08 | 0.0057 | 0 | 0 | 0 | 0.00074 | 0.00041 | 0.0011 | 0.00345 |  |  |  | 0 |  |  | 0.013 | 6.8 | 0.22 | 1.496 | 0.71
[11 empty] | 1989-08-06 | 0.87 | 0.00276 | 0 | 0 | 0 | 0 | 8e-05 | 0.00052 | 0.00216 |  |  |  | 0 |  |  | 0.017 | 6.55 | 0.2 | 1.31 | 0.68
[11 empty] | 1991-06-04 | 1.12 | 0.00198 | 0 | 0 | 0 | 0 | 1e-05 | 8e-05 | 0.00189 |  |  |  | 5 |  |  | 0.015 | 6.8 | 0.23 | 1.564 | 0.73
[11 empty] | 1991-06-05 | 1.25 | 0.01533 | 0 | 0 | 0 | 0.0009 | 0.00304 | 0.0046 | 0.00679 |  |  |  | 16 |  |  | 0.011 | 6.9 | 0.23 | 1.587 | 0.79
[11 empty] | 1991-06-06 | 1.01 | 0.00334 | 0 | 0 | 0 | 0.00069 | 0.00041 | 0.00058 | 0.00166 |  |  |  | 15 |  |  | 0.016 | 7 | 0.22 | 1.54 | 0.65
[11 empty] | 1991-06-09 | 0.9 | 0.00016 | 0 | 0 | 0 | 0 | 0 | 2e-05 | 0.00014 |  |  |  | 4 |  |  | 0.011 | 6.2 | 0.21 | 1.302 | 0.7
[11 empty] | 1991-06-10 | 1.02 | 0.01875 | 0 | 0 | 0 | 0.00107 | 0.00159 | 0.00574 | 0.01036 |  |  |  | 30 |  |  | 0.016 | 6.6 | 0.22 | 1.452 | 0.7
[11 empty] | 1991-06-12 | 2.21 | 0.01893 | 0 | 0 | 0.00128 | 0.00069 | 0.00126 | 0.00296 | 0.01274 |  |  |  | 17 |  |  | 0.016 | 7.5 | 0.26 | 1.95 | 1.12
[11 empty] | 1991-06-14 | 3.59 | 0.14095 | 0 | 0 | 0.0066 | 0.02493 | 0.0242 | 0.02907 | 0.05616 |  |  |  | 30 |  |  | 0.012 | 8.3 | 0.32 | 2.656 | 1.34
[11 empty] | 1991-06-15 | 4.18 | 0.14038 | 0 | 0 | 0.01685 | 0.01392 | 0.01611 | 0.02273 | 0.07077 |  |  |  | 30 |  |  | 0.013 | 8.2 | 0.33 | 2.706 | 1.55
[11 empty] | 1991-06-17 | 3.42 | 0.06615 | 0 | 0.00331 | 0.00055 | 0.00533 | 0.01252 | 0.0159 | 0.02855 |  |  |  | 40 |  |  | 0.013 | 7.9 | 0.33 | 2.607 | 1.32
[11 empty] | 1991-06-19 | 4.16 | 0.10214 | 0 | 0 | 0.01071 | 0.01275 | 0.01618 | 0.017 | 0.0455 |  |  |  | 38 |  |  | 0.013 | 8.4 | 0.34 | 2.856 | 1.45
[11 empty] | 1991-06-21 | 3.74 | 0.12447 | 0 | 0 | 0.00835 | 0.02195 | 0.02932 | 0.028 | 0.03685 |  |  |  | 35 |  |  | 0.014 | 8.1 | 0.33 | 2.673 | 1.39
[11 empty] | 1991-06-22 | 2.76 | 0.04091 | 0 | 0 | 0.00106 | 0.00416 | 0.00756 | 0.01073 | 0.01741 |  |  |  | 19 |  |  | 0.011 | 7.9 | 0.3 | 2.37 | 1.15
[11 empty] | 1991-06-25 | 3.28 | 0.0091 | 0 | 0 | 0.00112 | 0.00021 | 0.00084 | 0.00113 | 0.00579 |  |  |  | 28 |  |  | 0.016 | 7.9 | 0.34 | 2.686 | 1.23
[11 empty] | 1991-06-27 | 3.25 | 0.05401 | 0 | 0 | 0.00053 | 0.00795 | 0.01041 | 0.01329 | 0.02182 |  |  |  | 20 |  |  | 0.012 | 8.2 | 0.31 | 2.542 | 1.27
[11 empty] | 1991-06-30 | 2.95 | 0.01593 | 0 | 0 | 0.00061 | 0.00206 | 0.00348 | 0.00349 | 0.00628 |  |  |  | 18 |  |  | 0.012 | 7.9 | 0.32 | 2.528 | 1.15
[11 empty] | 1991-07-04 | 2.66 | 0.01024 | 0 | 0 | 0 | 0.00063 | 0.00176 | 0.00239 | 0.00546 |  |  |  | 13 |  |  | 0.013 | 7.1 | 0.35 | 2.485 | 1.07
[11 empty] | 1991-07-06 | 3.61 | 0.04094 | 0 | 0 | 0.00443 | 0.00394 | 0.00552 | 0.0074 | 0.01965 |  |  |  | 37 |  |  | 0.013 | 7.4 | 0.36 | 2.664 | 1.35
[11 empty] | 1991-07-07 | 3.96 | 0.02306 | 0 | 0 | 0.00069 | 0.00155 | 0.00291 | 0.00396 | 0.01394 |  |  |  | 18 |  |  | 0.015 | 8.2 | 0.36 | 2.952 | 1.35
[11 empty] | 1991-07-08 | 4.8 | 0.03655 | 0 | 0 | 0.00558 | 0.00376 | 0.00516 | 0.00624 | 0.01581 |  |  |  | 34 |  |  | 0.02 | 8.2 | 0.38 | 3.116 | 1.55
[11 empty] | 1991-07-09 | 4.48 | 0.08452 | 0 | 0.00758 | 0.00973 | 0.01197 | 0.01324 | 0.01527 | 0.02675 |  |  |  | 50 |  |  | 0.021 | 8.1 | 0.38 | 3.078 | 1.45
[11 empty] | 1991-07-11 | 5.13 | 0.11505 | 0 | 0.01514 | 0.00807 | 0.02125 | 0.01986 | 0.01861 | 0.03213 |  |  |  | 60 |  |  | 0.021 | 8.6 | 0.38 | 3.268 | 1.59
[11 empty] | 1991-07-12 | 4.18 | 0.05107 | 0 | 0 | 0.00602 | 0.00761 | 0.01095 | 0.01117 | 0.01533 |  |  |  | 33 |  |  | 0.013 | 8.1 | 0.37 | 2.997 | 1.41
[11 empty] | 1991-07-13 | 4 | 0.06754 | 0 | 0.0068 | 0.0072 | 0.0113 | 0.01224 | 0.0118 | 0.01819 |  |  |  | 42 |  |  | 0.012 | 8 | 0.38 | 3.04 | 1.32
[11 empty] | 1991-07-18 | 3.01 | 0.011 | 0 | 0 | 0.00091 | 0.00032 | 0.0012 | 0.00244 | 0.00612 |  |  |  | 22 |  |  | 0.013 | 7.7 | 0.31 | 2.387 | 1.24
[11 empty] | 1991-07-20 | 2.7 | 0.00897 | 0 | 0 | 0 | 0.00113 | 0.00133 | 0.00207 | 0.00445 |  |  |  | 10 |  |  | 0.012 | 7.6 | 0.32 | 2.432 | 1.12
[11 empty] | 1991-07-23 | 2.33 | 0.00258 | 0 | 0 | 0 | 0.0001 | 0.00045 | 0.00048 | 0.00156 |  |  |  | 11 |  |  | 0.013 | 7.5 | 0.3 | 2.25 | 1.04
[11 empty] | 1991-07-25 | 2.18 | 0.00349 | 0 | 0 | 0 | 0.00036 | 0.00046 | 0.0006 | 0.00208 |  |  |  | 12 |  |  | 0.016 | 7.5 | 0.31 | 2.325 | 0.95
[11 empty] | 1991-07-27 | 1.96 | 0.00928 | 0 | 0 | 0 | 0.00022 | 0.00146 | 0.0028 | 0.0048 |  |  |  | 12 |  |  | 0.014 | 6.7 | 0.32 | 2.144 | 0.92
[11 empty] | 1991-07-31 | 1.64 | 0.00067 | 0 | 0 | 0 | 0 | 0.00011 | 0.00013 | 0.00043 |  |  |  | 7 |  |  | 0.015 | 7.1 | 0.27 | 1.917 | 0.86
[11 empty] | 1991-08-02 | 1.58 | 0.01076 | 0 | 0 | 0 | 0.00071 | 0.00105 | 0.00307 | 0.00593 |  |  |  | 15 |  |  | 0.013 | 6.9 | 0.27 | 1.863 | 0.84
[11 empty] | 1992-06-02 | 1.68 | 0.00573 | 0 | 0 | 0.00041 | 0.0008 | 0.00053 | 0.0013 | 0.00268 |  |  |  | 18 |  |  | 0 | 7.42 | 0.27 | 2.0034 | 0.76
[11 empty] | 1992-06-03 | 1.74 | 0.00069 | 0 | 0 | 0 | 0 | 2e-05 | 0.00013 | 0.00054 |  |  |  | 6 |  |  | 0 | 7.4 | 0.27 | 1.998 | 0.81
[11 empty] | 1992-06-03 | 1.87 | 0.00625 | 0 | 0 | 0 | 0.0001 | 0.00111 | 0.00189 | 0.00316 |  |  |  | 9 |  |  | 0 | 7.3 | 0.29 | 2.117 | 0.85
[11 empty] | 1992-06-04 | 2.99 | 0.06551 | 0.03592 | 0 | 0 | 0.00229 | 0.00254 | 0.00489 | 0.01986 |  |  |  | 73 |  |  | 0 | 8 | 0.33 | 2.64 | 1.14
[11 empty] | 1992-06-05 | 2.4 | 0.02088 | 0 | 0 | 0.00064 | 0.00132 | 0.00321 | 0.0041 | 0.01161 |  |  |  | 22 |  |  | 0 | 7.8 | 0.31 | 2.418 | 0.98
[11 empty] | 1992-06-05 | 2.67 | 0.06177 | 0 | 0 | 0.00133 | 0.01084 | 0.01138 | 0.0141 | 0.02412 |  |  |  | 24 |  |  | 0 | 7.7 | 0.33 | 2.541 | 1.08
[11 empty] | 1992-06-05 | 3.14 | 0.0997 | 0 | 0.02012 | 0.00431 | 0.00996 | 0.01176 | 0.01636 | 0.03718 |  |  |  | 62 |  |  | 0 | 7.9 | 0.35 | 2.765 | 1.16
[11 empty] | 1992-06-06 | 2.85 | 0.01067 | 0 | 0 | 0.00171 | 0.00065 | 0.00076 | 0.00136 | 0.00619 |  |  |  | 28 |  |  | 0.007 | 7.9 | 0.32 | 2.528 | 1.11
[11 empty] | 1992-06-06 | 2.58 | 0.01622 | 0 | 0 | 0.00202 | 0.00242 | 0.00204 | 0.00303 | 0.00671 |  |  |  | 29 |  |  | 0.013 | 8.1 | 0.31 | 2.511 | 1.09
[11 empty] | 1992-06-06 | 2.85 | 0.01626 | 0 | 0 | 0.0012 | 0.00127 | 0.00181 | 0.0026 | 0.00938 |  |  |  | 20 |  |  | 0.018 | 7.8 | 0.33 | 2.574 | 1.13
[11 empty] | 1992-06-06 | 3.28 | 0.075 | 0 | 0 | 0.00754 | 0.01076 | 0.01357 | 0.01496 | 0.02817 |  |  |  | 30 |  |  | 0.019 | 8 | 0.35 | 2.8 | 1.22
[11 empty] | 1992-06-06 | 3.09 | 0.02207 | 0 | 0 | 0 | 0.00356 | 0.00321 | 0.00417 | 0.01112 |  |  |  | 11 |  |  | 0.018 | 7.6 | 0.34 | 2.584 | 1.14
[11 empty] | 1992-06-08 | 3.96 | 0.16424 | 0 | 0.0129 | 0.02208 | 0.01695 | 0.02515 | 0.03207 | 0.05507 |  |  |  | 58 |  |  | 0.013 | 8.2 | 0.36 | 2.952 | 1.28
[11 empty] | 1992-06-09 | 3.56 | 0.12426 | 0 | 0 | 0.01011 | 0.0144 | 0.02436 | 0.03168 | 0.0437 |  |  |  | 40 |  |  | 0.013 | 8.3 | 0.34 | 2.822 | 1.26
[11 empty] | 1992-06-09 | 3.37 | 0.0594 | 0 | 0 | 0.00201 | 0.00588 | 0.0122 | 0.01527 | 0.02405 |  |  |  | 23 |  |  | 0.017 | 8.3 | 0.35 | 2.905 | 1.17
[11 empty] | 1992-06-09 | 4.01 | 0.07275 | 0 | 0 | 0.00319 | 0.00267 | 0.0071 | 0.01478 | 0.04501 |  |  |  | 30 |  |  | 0.011 | 8.2 | 0.37 | 3.034 | 1.29
[11 empty] | 1992-06-09 | 4.06 | 0.1292 | 0 | 0.01943 | 0.00519 | 0.01618 | 0.01873 | 0.02403 | 0.04563 |  |  |  | 56 |  |  | 0.018 | 8.7 | 0.35 | 3.045 | 1.34
[11 empty] | 1992-06-10 | 3.81 | 0.07976 | 0 | 0.01282 | 0.00056 | 0.00528 | 0.0111 | 0.01716 | 0.03284 |  |  |  | 42 |  |  | 0.017 | 8.35 | 0.35 | 2.9225 | 1.23
[11 empty] | 1992-06-10 | 3.47 | 0.0443 | 0 | 0 | 0.0041 | 0.00447 | 0.00822 | 0.01192 | 0.01559 |  |  |  | 35 |  |  | 0.019 | 8.5 | 0.34 | 2.89 | 1.27
[11 empty] | 1992-06-10 | 3.66 | 0.05685 | 0 | 0 | 0.00129 | 0.00341 | 0.00666 | 0.01225 | 0.03326 |  |  |  | 28 |  |  | 0.014 | 8.1 | 0.35 | 2.835 | 1.23
[11 empty] | 1992-06-10 | 4.16 | 0.04879 | 0 | 0.00587 | 0.00051 | 0.00307 | 0.00603 | 0.00883 | 0.02448 |  |  |  | 38 |  |  | 0.018 | 8.5 | 0.36 | 3.06 | 1.43
[11 empty] | 1992-06-10 | 3.86 | 0.09056 | 0 | 0 | 0.00658 | 0.01189 | 0.01637 | 0.02076 | 0.03496 |  |  |  | 33 |  |  | 0.014 | 8.3 | 0.37 | 3.071 | 1.25
[11 empty] | 1992-06-11 | 3.56 | 0.03332 | 0 | 0 | 0.0028 | 0.00239 | 0.00562 | 0.00825 | 0.01426 |  |  |  | 35 |  |  | 0.019 | 8.3 | 0.34 | 2.822 | 1.21
[11 empty] | 1992-06-11 | 3.42 | 0.09198 | 0 | 0 | 0.00559 | 0.00889 | 0.01638 | 0.02395 | 0.03718 |  |  |  | 33 |  |  | 0.019 | 8.3 | 0.33 | 2.739 | 1.23
[11 empty] | 1992-06-11 | 3.76 | 0.08104 | 0 | 0.00462 | 0.0041 | 0.00661 | 0.01243 | 0.01903 | 0.03425 |  |  |  | 42 |  |  | 0.012 | 8.1 | 0 | 0 | 0
[11 empty] | 1992-06-11 | 4.11 | 0.11931 | 0 | 0.02946 | 0.00549 | 0.0066 | 0.01441 | 0.0212 | 0.04214 |  |  |  | 66 |  |  | 0.02 | 8.25 | 0.37 | 3.0525 | 1.3
[11 empty] | 1992-06-12 | 3.66 | 0.08605 | 0 | 0.01755 | 0.00652 | 0.00977 | 0.01177 | 0.01385 | 0.02659 |  |  |  | 54 |  |  | 0.016 | 8.35 | 0.36 | 3.006 | 1.26
[11 empty] | 1992-06-12 | 3.52 | 0.09796 | 0 | 0 | 0.00777 | 0.01018 | 0.01672 | 0.02424 | 0.03905 |  |  |  | 33 |  |  | 0.012 | 8.3 | 0.35 | 2.905 | 1.22
[11 empty] | 1992-06-12 | 3.42 | 0.03072 | 0 | 0 | 0.00041 | 0.00397 | 0.00564 | 0.00681 | 0.01388 |  |  |  | 25 |  |  | 0.021 | 8.3 | 0.33 | 2.739 | 1.25
[11 empty] | 1992-06-12 | 4.16 | 0.06464 | 0 | 0 | 0.00433 | 0.0089 | 0.01005 | 0.01188 | 0.02948 |  |  |  | 29 |  |  | 0.009 | 8.3 | 0.38 | 3.154 | 1.44
[11 empty] | 1992-06-12 | 4.31 | 0.109 | 0 | 0 | 0.00555 | 0.01279 | 0.02146 | 0.02422 | 0.04499 |  |  |  | 33 |  |  | 0.013 | 8.6 | 0.39 | 3.354 | 1.31
[11 empty] | 1992-06-13 | 3.91 | 0.18511 | 0 | 0.01564 | 0.01928 | 0.02205 | 0.03238 | 0.03971 | 0.05605 |  |  |  | 54 |  |  | 0.007 | 8.6 | 0.36 | 3.096 | 1.26
[11 empty] | 1992-06-13 | 3.71 | 0.17453 | 0 | 0.02095 | 0.0121 | 0.01978 | 0.02907 | 0.03995 | 0.05269 |  |  |  | 63 |  |  | 0.02 | 8.4 | 0.35 | 2.94 | 1.22
[11 empty] | 1992-06-13 | 3.47 | 0.1015 | 0 | 0.00854 | 0.00845 | 0.01196 | 0.01647 | 0.02198 | 0.0341 |  |  |  | 36 |  |  | 0.016 | 8.1 | 0.35 | 2.835 | 1.27
[11 empty] | 1992-06-13 | 3.76 | 0.02463 | 0 | 0 | 0.00041 | 0.00181 | 0.00417 | 0.00551 | 0.01274 |  |  |  | 19 |  |  | 0.013 | 8.2 | 0.36 | 2.952 | 1.29
[11 empty] | 1992-06-13 | 3.96 | 0.19335 | 0 | 0 | 0.01324 | 0.02152 | 0.03658 | 0.04606 | 0.07596 |  |  |  | 37 |  |  | 0.017 | 8.6 | 0.36 | 3.096 | 1.35
[11 empty] | 1992-06-13 | 3.81 | 0.04199 | 0 | 0 | 0.00681 | 0.00224 | 0.00571 | 0.00966 | 0.01758 |  |  |  | 24 |  |  | 0.009 | 8.35 | 0.36 | 3.006 | 1.2
[11 empty] | 1992-06-14 | 3.66 | 0.0377 | 0 | 0 | 0.00315 | 0.00297 | 0.00536 | 0.00826 | 0.01796 |  |  |  | 37 |  |  | 0.019 | 8.35 | 0.36 | 3.006 | 1.23
[11 empty] | 1992-06-14 | 3.42 | 0.07028 | 0 | 0 | 0.00574 | 0.00775 | 0.01287 | 0.01596 | 0.02796 |  |  |  | 28 |  |  | 0.02 | 8.4 | 0.34 | 2.856 | 1.16
[11 empty] | 1992-06-14 | 4.06 | 0.02764 | 0 | 0 | 0.00037 | 0.00163 | 0.00431 | 0.00624 | 0.01509 |  |  |  | 24 |  |  | 0.007 | 8.4 | 0.38 | 3.192 | 1.33
[11 empty] | 1992-06-14 | 4.72 | 0.14708 | 0 | 0.03174 | 0.02087 | 0.01452 | 0.01727 | 0.01933 | 0.04335 |  |  |  | 58 |  |  | 0.016 | 8.85 | 0.38 | 3.363 | 1.53
[11 empty] | 1992-06-14 | 4.11 | 0.06812 | 0 | 0.01616 | 0.00722 | 0.00447 | 0.00667 | 0.00975 | 0.02386 |  |  |  | 67 |  |  | 0.019 | 8.5 | 0.35 | 2.975 | 1.39
[11 empty] | 1992-06-15 | 3.71 | 0.15584 | 0 | 0.00244 | 0.01104 | 0.02394 | 0.03067 | 0.0357 | 0.05204 |  |  |  | 38 |  |  | 0.016 | 8.4 | 0.35 | 2.94 | 1.22
[11 empty] | 1992-06-15 | 3.47 | 0.13708 | 0 | 0 | 0.00893 | 0.01756 | 0.02936 | 0.03322 | 0.048 |  |  |  | 31 |  |  | 0.019 | 8.3 | 0.34 | 2.822 | 1.21
[11 empty] | 1992-06-15 | 4.21 | 0.06913 | 0 | 0.02065 | 0.00331 | 0.00515 | 0.00629 | 0.00884 | 0.02489 |  |  |  | 67 |  |  | 0.018 | 8.3 | 0.38 | 3.154 | 1.3
[11 empty] | 1992-06-15 | 4.11 | 0.09155 | 0 | 0.03234 | 0.00529 | 0.00881 | 0.00821 | 0.01282 | 0.02408 |  |  |  | 60 |  |  | 0.009 | 8.6 | 0.37 | 3.182 | 1.26
[11 empty] | 1992-06-16 | 3.81 | 0.05851 | 0 | 0.00267 | 0.0074 | 0.00406 | 0.00831 | 0.01215 | 0.02392 |  |  |  | 38 |  |  | 0.008 | 8.25 | 0.37 | 3.0525 | 1.22
[11 empty] | 1992-06-16 | 3.52 | 0.01988 | 0 | 0 | 0.00142 | 0.00111 | 0.00223 | 0.0037 | 0.01142 |  |  |  | 24 |  |  | 0.02 | 8.4 | 0.35 | 2.94 | 1.24
[11 empty] | 1992-06-16 | 3.47 | 0.02863 | 0 | 0 | 0.00121 | 0.00422 | 0.00393 | 0.00613 | 0.01314 |  |  |  | 22 |  |  | 0.009 | 8.4 | 0.33 | 2.772 | 1.22
[11 empty] | 1992-06-16 | 3.81 | 0.03264 | 0 | 0.00878 | 0.00044 | 0.00416 | 0.0042 | 0.00493 | 0.01012 |  |  |  | 55 |  |  | 0.012 | 8 | 0.39 | 3.12 | 1.23
[11 empty] | 1992-06-16 | 4.16 | 0.10555 | 0 | 0.00963 | 0.01098 | 0.00908 | 0.01564 | 0.02043 | 0.03979 |  |  |  | 46 |  |  | 0 | 8.35 | 0.38 | 3.173 | 1.22
[11 empty] | 1992-06-17 | 3.76 | 0.03625 | 0 | 0 | 0.00155 | 0.00396 | 0.00615 | 0.00801 | 0.01659 |  |  |  | 18 |  |  | 0.017 | 8.35 | 0.36 | 3.006 | 1.13
[11 empty] | 1992-06-17 | 3.52 | 0.10839 | 0 | 0.00431 | 0.00955 | 0.01233 | 0.01941 | 0.02497 | 0.03783 |  |  |  | 36 |  |  | 0.021 | 8.5 | 0.34 | 2.89 | 1.22
[11 empty] | 1992-06-17 | 3.42 | 0.06078 | 0 | 0 | 0.00036 | 0.00494 | 0.01293 | 0.01771 | 0.02483 |  |  |  | 21 |  |  | 0.016 | 8.3 | 0.34 | 2.822 | 1.17
[11 empty] | 1992-06-17 | 3.56 | 0.04718 | 0 | 0.0077 | 0.00343 | 0.00559 | 0.00759 | 0.00814 | 0.01473 |  |  |  | 61 |  |  | 0.02 | 8.2 | 0.35 | 2.87 | 1.23
[11 empty] | 1992-06-17 | 4.36 | 0.07542 | 0 | 0.00763 | 0.01162 | 0.00742 | 0.00885 | 0.01191 | 0.02798 |  |  |  | 40 |  |  | 0.017 | 8.4 | 0.4 | 3.36 | 1.36
[11 empty] | 1992-06-17 | 4.11 | 0.13204 | 0 | 0.01031 | 0.00575 | 0.01284 | 0.0233 | 0.03151 | 0.04834 |  |  |  | 59 |  |  | 0 | 8.6 | 0.37 | 3.182 | 1.26
[11 empty] | 1992-06-18 | 3.71 | 0.03506 | 0 | 0 | 0 | 0.00362 | 0.00704 | 0.00874 | 0.01566 |  |  |  | 20 |  |  | 0.014 | 8.6 | 0.34 | 2.924 | 1.2
[11 empty] | 1992-06-18 | 3.52 | 0.05445 | 0 | 0 | 0.00177 | 0.005 | 0.01065 | 0.01504 | 0.02199 |  |  |  | 21 |  |  | 0.013 | 8.2 | 0.35 | 2.87 | 1.18
[11 empty] | 1992-06-18 | 3.42 | 0.05145 | 0 | 0.01817 | 0 | 0.00307 | 0.00574 | 0.00861 | 0.01586 |  |  |  | 52 |  |  | 0.013 | 7.9 | 0.34 | 2.686 | 1.18
[11 empty] | 1992-06-18 | 4.26 | 0.09589 | 0 | 0.03338 | 0.00149 | 0.00686 | 0.01046 | 0.01469 | 0.02901 |  |  |  | 71 |  |  | 0.011 | 8.5 | 0.38 | 3.23 | 1.34
[11 empty] | 1992-06-18 | 4.21 | 0.07599 | 0 | 0.01579 | 0.00055 | 0.00498 | 0.00928 | 0.01371 | 0.03169 |  |  |  | 65 |  |  | 0.011 | 8.6 | 0.37 | 3.182 | 1.28
[11 empty] | 1992-06-19 | 3.91 | 0.06053 | 0 | 0 | 0.01175 | 0.00686 | 0.00864 | 0.01067 | 0.02262 |  |  |  | 40 |  |  | 0.02 | 8.4 | 0.36 | 3.024 | 1.21
[11 empty] | 1992-06-19 | 3.71 | 0.05604 | 0 | 0.00686 | 0.001 | 0.00618 | 0.00898 | 0.01054 | 0.02247 |  |  |  | 46 |  |  | 0.011 | 8 | 0.37 | 2.96 | 1.22
[11 empty] | 1992-06-19 | 3.52 | 0.06881 | 0 | 0.0025 | 0.0054 | 0.00923 | 0.01059 | 0.01525 | 0.02585 |  |  |  | 34 |  |  | 0.012 | 8.2 | 0.35 | 2.87 | 1.24
[11 empty] | 1992-06-19 | 3.71 | 0.08269 | 0 | 0.0026 | 0.00149 | 0.00879 | 0.01418 | 0.01967 | 0.03595 |  |  |  | 42 |  |  | 0.02 | 7.9 | 0.37 | 2.923 | 1.22
[11 empty] | 1992-06-19 | 4.46 | 0.11995 | 0 | 0.0109 | 0.01252 | 0.01476 | 0.02053 | 0.02323 | 0.03802 |  |  |  | 38 |  |  | 0.014 | 8.4 | 0.38 | 3.192 | 1.34
[11 empty] | 1992-06-19 | 4.36 | 0.11079 | 0 | 0 | 0.01995 | 0.01815 | 0.02021 | 0.02095 | 0.03152 |  |  |  | 36 |  |  | 0.009 | 8.4 | 0.38 | 3.192 | 1.34
[11 empty] | 1992-06-19 | 4.46 | 0.07765 | 0 | 0.00963 | 0.0033 | 0.00573 | 0.01381 | 0.01693 | 0.02826 |  |  |  | 44 |  |  | 0.019 | 8.6 | 0.38 | 3.268 | 1.29
[11 empty] | 1992-06-20 | 4.01 | 0.07132 | 0 | 0 | 0.00602 | 0.01148 | 0.01505 | 0.01603 | 0.02273 |  |  |  | 31 |  |  | 0.014 | 8.6 | 0.36 | 3.096 | 1.28
[11 empty] | 1992-06-20 | 3.81 | 0.0884 | 0 | 0.01043 | 0.00181 | 0.00889 | 0.0156 | 0.02119 | 0.03048 |  |  |  | 63 |  |  | 0.01 | 8 | 0.37 | 2.96 | 1.26
[11 empty] | 1992-06-20 | 4.01 | 0.08517 | 0 | 0 | 0.00094 | 0.01141 | 0.01758 | 0.02109 | 0.03414 |  |  |  | 22 |  |  | 0.017 | 8.1 | 0.37 | 2.997 | 1.23
[11 empty] | 1992-06-20 | 4.21 | 0.14052 | 0 | 0 | 0.00869 | 0.02552 | 0.03101 | 0.03405 | 0.04125 |  |  |  | 25 |  |  | 0.021 | 8.4 | 0.37 | 3.108 | 1.32
[11 empty] | 1992-06-20 | 4.87 | 0.16569 | 0 | 0.0273 | 0.01882 | 0.0156 | 0.01749 | 0.02562 | 0.06086 |  |  |  | 71 |  |  | 0.022 | 8.7 | 0.41 | 3.567 | 1.53
[11 empty] | 1992-06-21 | 4.61 | 0.14333 | 0 | 0 | 0.00724 | 0.01653 | 0.02411 | 0.03144 | 0.06401 |  |  |  | 33 |  |  | 0.021 | 8.7 | 0.38 | 3.306 | 1.47
[11 empty] | 1992-06-21 | 4.56 | 0.17011 | 0 | 0.02054 | 0.01013 | 0.02132 | 0.02578 | 0.03427 | 0.05808 |  |  |  | 74 |  |  | 0.018 | 7.9 | 0 | 0 | 0
[11 empty] | 1992-06-21 | 4.56 | 0.08229 | 0 | 0 | 0.00708 | 0.00957 | 0.01232 | 0.01846 | 0.03487 |  |  |  | 45 |  |  | 0 | 8.6 | 0.38 | 3.268 | 1.42
[11 empty] | 1992-06-21 | 5.08 | 0.17238 | 0 | 0.01208 | 0.01425 | 0.02717 | 0.03217 | 0.03292 | 0.0538 |  |  |  | 55 |  |  | 0.019 | 8.6 | 0.42 | 3.612 | 1.51
[11 empty] | 1992-06-21 | 4.77 | 0.1882 | 0 | 0.00406 | 0.0257 | 0.02682 | 0.03151 | 0.03601 | 0.06411 |  |  |  | 41 |  |  | 0.01 | 8.7 | 0.39 | 3.393 | 1.39
[11 empty] | 1992-06-22 | 4.41 | 0.12135 | 0 | 0.00866 | 0.00534 | 0.01529 | 0.01979 | 0.02592 | 0.04635 |  |  |  | 46 |  |  | 0.008 | 8.7 | 0.38 | 3.306 | 1.33
[11 empty] | 1992-06-22 | 4.11 | 0.13235 | 0 | 0.04459 | 0.00701 | 0.01282 | 0.01252 | 0.01829 | 0.03712 |  |  |  | 69 |  |  | 0.013 | 8.2 | 0.38 | 3.116 | 1.26
[11 empty] | 1992-06-22 | 3.86 | 0.12235 | 0 | 0.00342 | 0.00406 | 0.0136 | 0.0232 | 0.03062 | 0.04744 |  |  |  | 36 |  |  | 0.012 | 8.2 | 0.37 | 3.034 | 1.23
[11 empty] | 1992-06-22 | 4.21 | 0.07547 | 0 | 0 | 0.00416 | 0.00869 | 0.0122 | 0.01663 | 0.03379 |  |  |  | 25 |  |  | 0.011 | 8.3 | 0 | 0 | 0
[11 empty] | 1992-06-22 | 4.26 | 0.04858 | 0 | 0 | 0.00178 | 0.00343 | 0.00555 | 0.00981 | 0.028 |  |  |  | 31 |  |  | 0 | 8.3 | 0 | 0 | 0
[11 empty] | 1992-06-22 | 4.11 | 0.0794 | 0 | 0.01375 | 0.00522 | 0.00499 | 0.00857 | 0.01319 | 0.03366 |  |  |  | 48 |  |  | 0.007 | 8.6 | 0.38 | 3.268 | 1.23
[11 empty] | 1992-06-24 | 3.42 | 0.05345 | 0 | 0 | 0.00414 | 0.00455 | 0.00813 | 0.01166 | 0.02497 |  |  |  | 30 |  |  | 0.013 | 8.36 | 0.34 | 2.8424 | 1.23
[11 empty] | 1992-06-24 | 3.37 | 0.02328 | 0 | 0 | 0.00192 | 0.00089 | 0.00289 | 0.0048 | 0.01278 |  |  |  | 22 |  |  | 0.014 | 8.36 | 0.33 | 2.7588 | 1.2
[11 empty] | 1992-06-24 | 3.47 | 0.04689 | 0 | 0.00417 | 0.00664 | 0.00467 | 0.00621 | 0.00932 | 0.01586 |  |  |  | 51 |  |  | 0.016 | 8 | 0.36 | 2.88 | 1.2
[11 empty] | 1992-06-24 | 3.66 | 0.08524 | 0 | 0 | 0.00637 | 0.01172 | 0.0148 | 0.01868 | 0.03367 |  |  |  | 30 |  |  | 0.013 | 8.1 | 0.37 | 2.997 | 1.18
[11 empty] | 1992-06-24 | 3.52 | 0.05219 | 0 | 0 | 0 | 0.00432 | 0.0075 | 0.01224 | 0.02813 |  |  |  | 17 |  |  | 0.023 | 8.35 | 0.36 | 3.006 | 1.22
[11 empty] | 1992-06-25 | 3.28 | 0.02799 | 0 | 0 | 0 | 0.00301 | 0.00358 | 0.00584 | 0.01556 |  |  |  | 16 |  |  | 0.013 | 8.1 | 0.35 | 2.835 | 1.18
[11 empty] | 1992-06-25 | 3.18 | 0.04223 | 0 | 0 | 0.00382 | 0.00153 | 0.00357 | 0.00842 | 0.0249 |  |  |  | 37 |  |  | 0.016 | 8.1 | 0.35 | 2.835 | 1.16
[11 empty] | 1992-06-25 | 3.28 | 0.02168 | 0 | 0 | 0.0005 | 0.00283 | 0.00425 | 0.00558 | 0.00853 |  |  |  | 23 |  |  | 0 | 7.9 | 0.35 | 2.765 | 1.15
[11 empty] | 1992-06-25 | 3.56 | 0.01355 | 0 | 0 | 0 | 0.0009 | 0.00116 | 0.00278 | 0.00871 |  |  |  | 14 |  |  | 0.014 | 8.2 | 0.36 | 2.952 | 1.17
[11 empty] | 1992-06-25 | 3.56 | 0.06342 | 0 | 0 | 0.00053 | 0.00217 | 0.00735 | 0.01706 | 0.03633 |  |  |  | 22 |  |  | 0.021 | 8.35 | 0.37 | 3.0895 | 1.22
[11 empty] | 1992-06-26 | 3.47 | 0.06331 | 0 | 0.00358 | 0.00147 | 0.00517 | 0.01139 | 0.01511 | 0.02659 |  |  |  | 30 |  |  | 0.018 | 8.35 | 0.36 | 3.006 | 1.15
[11 empty] | 1992-06-26 | 3.32 | 0.06225 | 0 | 0 | 0.00468 | 0.00943 | 0.01336 | 0.01417 | 0.02061 |  |  |  | 36 |  |  | 0.014 | 8.1 | 0.35 | 2.835 | 1.15
[11 empty] | 1992-06-26 | 3.23 | 0.03827 | 0 | 0 | 0.00047 | 0.00368 | 0.0099 | 0.01144 | 0.01278 |  |  |  | 20 |  |  | 0.017 | 8.1 | 0.34 | 2.754 | 1.14
[11 empty] | 1992-06-26 | 3.28 | 0.00471 | 0 | 0 | 0 | 0.0002 | 0.00012 | 0.00057 | 0.00382 |  |  |  | 12 |  |  | 0.012 | 8.2 | 0.34 | 2.788 | 1.22
[11 empty] | 1992-06-26 | 3.47 | 0.03898 | 0 | 0 | 0.00232 | 0.00311 | 0.00796 | 0.01031 | 0.01527 |  |  |  | 38 |  |  | 0.018 | 8.2 | 0.36 | 2.952 | 1.17
[11 empty] | 1992-06-26 | 3.52 | 0.06274 | 0 | 0 | 0.0026 | 0.00777 | 0.00856 | 0.01398 | 0.02983 |  |  |  | 31 |  |  | 0.018 | 8.35 | 0.37 | 3.0895 | 1.14
[11 empty] | 1992-06-27 | 3.32 | 0.04733 | 0 | 0 | 0.00316 | 0.00617 | 0.00928 | 0.01064 | 0.01808 |  |  |  | 32 |  |  | 0.007 | 8.35 | 0.36 | 3.006 | 1.18
[11 empty] | 1992-06-27 | 3.18 | 0.0292 | 0 | 0 | 0 | 0.00336 | 0.00564 | 0.00756 | 0.01264 |  |  |  | 16 |  |  | 0.014 | 8.1 | 0.35 | 2.835 | 1.18
[11 empty] | 1992-06-27 | 3.09 | 0.02037 | 0 | 0 | 0 | 0.00243 | 0.0041 | 0.00534 | 0.0085 |  |  |  | 11 |  |  | 0.017 | 8.2 | 0.34 | 2.788 | 1.17
[11 empty] | 1992-06-27 | 3.14 | 0.04372 | 0 | 0 | 0.00074 | 0.00648 | 0.01203 | 0.01161 | 0.01285 |  |  |  | 20 |  |  | 0.023 | 8.2 | 0.37 | 3.034 | 1.18
[11 empty] | 1992-06-27 | 3.14 | 0.02155 | 0 | 0 | 0 | 0.00305 | 0.00462 | 0.00451 | 0.00937 |  |  |  | 13 |  |  | 0.014 | 8.2 | 0.35 | 2.87 | 1.13
[11 empty] | 1992-06-27 | 3.04 | 0.01899 | 0 | 0 | 0 | 0.00335 | 0.00508 | 0.00481 | 0.00576 |  |  |  | 16 |  |  | 0.022 | 8.2 | 0.35 | 2.87 | 1.12
[11 empty] | 1992-06-28 | 2.95 | 0.03454 | 0 | 0 | 0.00035 | 0.00245 | 0.00615 | 0.00755 | 0.01804 |  |  |  | 17 |  |  | 0.019 | 8.2 | 0.35 | 2.87 | 1.11
[11 empty] | 1992-06-28 | 2.76 | 0.01739 | 0 | 0 | 0.00118 | 0.00253 | 0.0013 | 0.00262 | 0.00977 |  |  |  | 22 |  |  | 0.022 | 8.2 | 0.36 | 2.952 | 1.08
[11 empty] | 1992-06-28 | 2.85 | 0.01753 | 0 | 0 | 0 | 0.00036 | 0.00148 | 0.00381 | 0.01187 |  |  |  | 12 |  |  | 0.016 | 8 | 0.36 | 2.88 | 1.05
[11 empty] | 1993-05-29 | 1.85 | 0.0092 | 0 | 0 | 0 | 0 | 0.00045 | 0.00193 | 0.00684 |  |  |  | 7 |  |  | 0.011 | 7.49 | 0.27 | 2.0223 | 0.83
[11 empty] | 1993-06-01 | 3.34 | 0.0853 | 0 | 0 | 0.00061 | 0.00561 | 0.00844 | 0.01841 | 0.05226 |  |  |  | 20 |  |  | 0.014 | 8.37 | 0 | 0 | 0
[11 empty] | 1993-06-02 | 3.6 | 0.111 | 0 | 0 | 0.00593 | 0.01242 | 0.01468 | 0.02111 | 0.05691 |  |  |  | 35 |  |  | 0.008 | 8.65 | 0.34 | 2.941 | 1.14
[11 empty] | 1993-06-03 | 3.85 | 0.0777 | 0 | 0 | 0.00123 | 0.00788 | 0.00608 | 0.01192 | 0.05061 |  |  |  | 19 |  |  | 0.015 | 8.95 | 0.35 | 3.1325 | 1.26
[11 empty] | 1993-06-03 | 4.38 | 0.0789 | 0 | 0 | 0.00038 | 0.00721 | 0.00816 | 0.01325 | 0.04986 |  |  |  | 19 |  |  | 0.016 | 9.05 | 0.35 | 3.1675 | 1.32
[11 empty] | 1993-06-05 | 3.63 | 0.0601 | 0 | 0.01739 | 0.00184 | 0.00439 | 0.00633 | 0.00902 | 0.0211 |  |  |  | 62 |  |  | 0.015 | 8.53 | 0.35 | 2.9855 | 1.25
[11 empty] | 1993-06-08 | 3.2 | 0.0526 | 0 | 0 | 0 | 0.00594 | 0.00921 | 0.01309 | 0.02438 |  |  |  | 14 |  |  | 0.012 | 8.55 | 0.32 | 2.736 | 1.13
[11 empty] | 1993-06-09 | 3.4 | 0.0187 | 0 | 0 | 0.00054 | 0.00114 | 0.0021 | 0.00403 | 0.01092 |  |  |  | 22 |  |  | 0.008 | 8.44 | 0.33 | 2.7852 | 1.14
[11 empty] | 1993-06-10 | 3.08 | 0.0162 | 0 | 0 | 0 | 0.00142 | 0.00231 | 0.00415 | 0.00835 |  |  |  | 16 |  |  | 0.008 | 8.47 | 0.31 | 2.6257 | 1.13
[11 empty] | 1993-06-11 | 3.03 | 0.031 | 0 | 0 | 0 | 0.00159 | 0.00503 | 0.00766 | 0.01668 |  |  |  | 17 |  |  | 0.008 | 8.49 | 0.32 | 2.7168 | 1.22
[11 empty] | 1993-06-12 | 3.49 | 0.0387 | 0 | 0 | 0.00042 | 0.00211 | 0.00449 | 0.0093 | 0.0224 |  |  |  | 20 |  |  | 0.009 | 8.55 | 0.33 | 2.8215 | 1.16
[11 empty] | 1993-06-15 | 2.94 | 0.0135 | 0 | 0 | 0 | 0.00068 | 0.00128 | 0.00392 | 0.00762 |  |  |  | 16 |  |  | 0.008 | 8.41 | 0.33 | 2.7753 | 1.08
[11 empty] | 1993-06-16 | 3.4 | 0.0472 | 0 | 0 | 0.00364 | 0.00637 | 0.00911 | 0.01041 | 0.01764 |  |  |  | 21 |  |  | 0.014 | 8.38 | 0.33 | 2.7654 | 1.25
[11 empty] | 1993-06-17 | 3.11 | 0.0217 | 0 | 0 | 0 | 0.00079 | 0.00319 | 0.00586 | 0.01188 |  |  |  | 14 |  |  | 0.008 | 8.38 | 0.33 | 2.7654 | 1.17
[11 empty] | 1993-06-18 | 4.35 | 0.1362 | 0 | 0 | 0.01169 | 0.02175 | 0.02706 | 0.02761 | 0.04805 |  |  |  | 28 |  |  | 0.017 | 8.47 | 0.39 | 3.3033 | 1.31
[11 empty] | 1993-06-19 | 3.75 | 0.0811 | 0 | 0.00311 | 0.00403 | 0.00938 | 0.01095 | 0.01648 | 0.03712 |  |  |  | 36 |  |  | 0.017 | 8.69 | 0.36 | 3.1284 | 1.34
[11 empty] | 1993-06-20 | 4.64 | 0.1127 | 0 | 0.01326 | 0.00374 | 0.01538 | 0.02089 | 0.02332 | 0.03612 |  |  |  | 48 |  |  | 0.02 | 9.41 | 0.36 | 3.3876 | 1.41
[11 empty] | 1993-06-22 | 3.88 | 0.0618 | 0 | 0 | 0.00503 | 0.00961 | 0.01336 | 0.01204 | 0.02181 |  |  |  | 25 |  |  | 0.017 | 8.84 | 0.35 | 3.094 | 1.29
[11 empty] | 1993-06-24 | 3.22 | 0.0521 | 0 | 0 | 0.00322 | 0.01646 | 0.00904 | 0.00754 | 0.01584 |  |  |  | 32 |  |  | 0.016 | 8.78 | 0.32 | 2.8096 | 1.24
[11 empty] | 1993-06-25 | 3.22 | 0.0557 | 0 | 0 | 0.0047 | 0.01019 | 0.0094 | 0.01162 | 0.01982 |  |  |  | 30 |  |  | 0.014 | 8.75 | 0.32 | 2.8 | 1.18
[11 empty] | 1993-06-29 | 2.49 | 0.0157 | 0 | 0 | 0 | 0.00217 | 0.00272 | 0.00344 | 0.00737 |  |  |  | 13 |  |  | 0.01 | 8.36 | 0.35 | 2.926 | 0.97
[11 empty] | 1993-06-30 | 2.41 | 0.0139 | 0 | 0 | 0 | 0.00245 | 0.00314 | 0.003 | 0.00536 |  |  |  | 14 |  |  | 0.011 | 8.39 | 0.3 | 2.517 | 1.01
St. Louis Creek Site 5 | CO |  | 80% | 93 | 21.3 | 76-mm H.S. | 9 - 14 Intervals | 1 - 2 min | 1 | 20 - 30 min | 1988-93 | Price/Pygmy Current Meter | [14 empty] | 0.05 | [5 empty] | 13.27 | [11 empty] | 146 | 95.42% | 82.65% | 65.3% | 45.78% | 27.95% | 16.87% | 8.43% | 4.82% | 2.89% | 1.45% |  |  |  | 11.0023 |  | Pebble | 2.63 |  | 5.3 | 0.38 | 2.014 | 13.9474 | Step-pool | 4 |  |  |  |  | B3 | Good |  |  | Ryan, S. E., L. S. Porth, and C. Troendle (2002), Defining phases of bedload transport using piecewise regression, Earth Surface Processes and Landforms, 27(9), 971-990.
[11 empty] | 1988-06-01 | 0.67 | 0.00222 | 0 | 0 | 0 | 5e-05 | 0.00036 | 0.00062 | 0.00118 |  |  |  | 0 |  |  | 0.045 | 5.3 | 0.2 | 1.06 | 0.62 | [46 empty] | Ryan-Burkett, S. 22 Nov 2011. Personal Communication.
[11 empty] | 1988-06-02 | 0.59 | 0.00358 | 0 | 0 | 0 | 0.00056 | 0.00048 | 0.00084 | 0.00171 |  |  |  | 0 |  |  | 0.045 | 5.3 | 0.19 | 1.007 | 0.59 | [46 empty] | Ryan, S. E., L. S. Porth, and C. Troendle (2005), Coarse sediment transport in mountain streams in Colorado and Wyoming, USA, Earth Surface Processes and Landforms, 30(3), 269-288.
[11 empty] | 1988-06-03 | 0.69 | 0.00111 | 0 | 0 | 0 | 0.00021 | 0.0001 | 0.00022 | 0.00059 |  |  |  | 0 |  |  | 0.045 | 5.3 | 0.21 | 1.113 | 0.62 | [46 empty] | Barry, J. J., J. M. Buffington, and J. G. King (2004), A general power equation for predicting bed load transport rates in gravel bed rivers,Water Resources Research,40(10), W10401.
[11 empty] | 1988-06-04 | 0.83 | 0.00275 | 0 | 0 | 0 | 5e-05 | 0.0007 | 0.00058 | 0.00142 |  |  |  | 0 |  |  | 0.045 | 5.3 | 0.22 | 1.166 | 0.71
[11 empty] | 1988-06-05 | 0.8 | 0.00346 | 0 | 0 | 0.00191 | 9e-05 | 0.00023 | 0.00037 | 0.00086 |  |  |  | 0 |  |  | 0.045 | 5.3 | 0.22 | 1.166 | 0.69
[11 empty] | 1988-06-06 | 0.68 | 0.00049 | 0 | 0 | 0 | 0 | 3e-05 | 8e-05 | 0.00038 |  |  |  | 0 |  |  | 0.045 | 5.3 | 0.2 | 1.06 | 0.65
[11 empty] | 1988-06-09 | 1.01 | 0.00398 | 0 | 0 | 0 | 0 | 0.00021 | 0.00064 | 0.00314 |  |  |  | 0 |  |  | 0.045 | 5.25 | 0.26 | 1.365 | 0.73
[11 empty] | 1988-06-11 | 1.25 | 0.00373 | 0 | 0 | 0 | 0.00019 | 0.00028 | 0.00044 | 0.00282 |  |  |  | 0 |  |  | 0.045 | 5.25 | 0.3 | 1.575 | 0.8
[11 empty] | 1988-06-12 | 1.38 | 0.00396 | 0 | 0 | 0 | 0 | 0.00045 | 0.00063 | 0.00288 |  |  |  | 0 |  |  | 0.045 | 5.25 | 0.3 | 1.575 | 0.88
[11 empty] | 1988-06-13 | 1.21 | 0.00477 | 0 | 0 | 0 | 0.0001 | 0.00044 | 0.0008 | 0.00343 |  |  |  | 0 |  |  | 0.045 | 5.3 | 0.27 | 1.431 | 0.84
[11 empty] | 1988-06-14 | 1.14 | 0.01537 | 0 | 0 | 0 | 0.00217 | 0.00211 | 0.00317 | 0.00792 |  |  |  | 0 |  |  | 0.045 | 5.3 | 0.26 | 1.378 | 0.81
[11 empty] | 1988-06-16 | 0.9 | 0.00109 | 0 | 0 | 0 | 0.00011 | 9e-05 | 0.00012 | 0.00077 |  |  |  | 0 |  |  | 0.045 | 5.3 | 0.25 | 1.325 | 0.67
[11 empty] | 1988-06-18 | 1.49 | 0.00798 | 0 | 0 | 0 | 0 | 0.00043 | 0.00131 | 0.00624 |  |  |  | 0 |  |  | 0.045 | 5.3 | 0.31 | 1.643 | 0.91
[11 empty] | 1988-06-24 | 1.26 | 0.00132 | 0 | 0 | 0 | 0 | 4e-05 | 0.00017 | 0.00112 |  |  |  | 0 |  |  | 0.045 | 5.3 | 0.29 | 1.537 | 0.83
[11 empty] | 1988-07-06 | 0.76 | 0.00024 | 0 | 0 | 0 | 0 | 1e-05 | 4e-05 | 0.00019 |  |  |  | 0 |  |  | 0.045 | 5.3 | 0.21 | 1.113 | 0.69
[11 empty] | 1988-07-12 | 0.56 | 0.00065 | 0 | 0 | 0 | 0 | 2e-05 | 8e-05 | 0.00054 |  |  |  | 0 |  |  | 0.045 | 5.3 | 0.18 | 0.954 | 0.59
[11 empty] | 1989-05-27 | 1.21 | 0.00435 | 0 | 0 | 0 | 0 | 0.0002 | 0.0006 | 0.00355 |  |  |  | 0 |  |  | 0.049 | 5.35 | 0.28 | 1.498 | 0.81
[11 empty] | 1989-06-02 | 1.28 | 0.00652 | 0 | 0 | 0 | 0.00128 | 0.00172 | 0.00163 | 0.0019 |  |  |  | 0 |  |  | 0.044 | 5.35 | 0.26 | 1.391 | 0.91
[11 empty] | 1989-06-05 | 1.26 | 0.01291 | 0 | 0 | 0 | 0.00119 | 0.00446 | 0.00332 | 0.00394 |  |  |  | 0 |  |  | 0.053 | 5.25 | 0.27 | 1.4175 | 0.88
[11 empty] | 1989-06-07 | 1.2 | 0.00072 | 0 | 0 | 0 | 5e-05 | 5e-05 | 0.00018 | 0.00044 |  |  |  | 0 |  |  | 0.048 | 5.35 | 0.25 | 1.3375 | 0.9
[11 empty] | 1989-06-09 | 1.06 | 0.00663 | 0 | 0 | 0 | 0.00032 | 0.00168 | 0.00189 | 0.00274 |  |  |  | 0 |  |  | 0.054 | 5.3 | 0.22 | 1.166 | 0.92
[11 empty] | 1989-06-10 | 1.27 | 0.00046 | 0 | 0 | 0 | 0 | 4e-05 | 7e-05 | 0.00035 |  |  |  | 0 |  |  | 0.035 | 5.3 | 0.25 | 1.325 | 0.95
[11 empty] | 1989-06-11 | 1.41 | 0.01452 | 0 | 0 | 0.00254 | 0.00109 | 0.00092 | 0.00194 | 0.00803 |  |  |  | 0 |  |  | 0.049 | 5.3 | 0.26 | 1.378 | 1.02
[11 empty] | 1989-06-12 | 1.61 | 0.01359 | 0 | 0 | 0 | 0.00042 | 0.00107 | 0.00198 | 0.01012 |  |  |  | 0 |  |  | 0.05 | 5.3 | 0.3 | 1.59 | 1.03
[11 empty] | 1989-06-13 | 2.58 | 0.05431 | 0 | 0 | 0.00374 | 0.00674 | 0.00741 | 0.01029 | 0.02613 |  |  |  | 0 |  |  | 0.049 | 5.3 | 0.36 | 1.908 | 1.34
[11 empty] | 1989-06-14 | 2.05 | 0.01679 | 0 | 0 | 0.00463 | 0.0037 | 0.00131 | 0.00229 | 0.00487 |  |  |  | 0 |  |  | 0.05 | 5.35 | 0.32 | 1.712 | 1.21
[11 empty] | 1989-06-15 | 2.28 | 0.01808 | 0 | 0 | 0 | 0.00344 | 0.0031 | 0.00371 | 0.00782 |  |  |  | 0 |  |  | 0.06 | 5.25 | 0.33 | 1.7325 | 1.31
[11 empty] | 1989-06-16 | 2.27 | 0.01471 | 0 | 0 | 0.0021 | 0.00076 | 0.00235 | 0.00361 | 0.00589 |  |  |  | 0 |  |  | 0.053 | 5.3 | 0.32 | 1.696 | 1.34
[11 empty] | 1989-06-18 | 1.99 | 0.00888 | 0 | 0 | 0 | 0.00032 | 0.00107 | 0.00171 | 0.00578 |  |  |  | 0 |  |  | 0.053 | 5.35 | 0.32 | 1.712 | 1.18
[11 empty] | 1989-06-21 | 2.89 | 0.0395 | 0 | 0.00603 | 0.00069 | 0.00387 | 0.00588 | 0.00695 | 0.01609 |  |  |  | 0 |  |  | 0.052 | 5.35 | 0.36 | 1.926 | 1.51
[11 empty] | 1989-06-23 | 2.48 | 0.00674 | 0 | 0 | 0.0008 | 0.00066 | 0.00111 | 0.00132 | 0.00284 |  |  |  | 0 |  |  | 0.05 | 5.3 | 0.32 | 1.696 | 1.45
[11 empty] | 1989-06-28 | 2.91 | 0.00877 | 0 | 0 | 0 | 0.00058 | 0.00134 | 0.00209 | 0.00476 |  |  |  | 0 |  |  | 0.049 | 5.25 | 0.38 | 1.995 | 1.47
[11 empty] | 1989-06-29 | 3.06 | 0.10723 | 0 | 0.02044 | 0.02506 | 0.02284 | 0.01502 | 0.00972 | 0.01416 |  |  |  | 0 |  |  | 0.049 | 5.3 | 0.38 | 2.014 | 1.54
[11 empty] | 1989-07-01 | 2.91 | 0.01317 | 0 | 0 | 0.00372 | 0.00096 | 0.00128 | 0.00187 | 0.00534 |  |  |  | 0 |  |  | 0.055 | 5.35 | 0.38 | 2.033 | 1.44
[11 empty] | 1989-07-05 | 1.92 | 0.00084 | 0 | 0 | 0 | 0.00017 | 7e-05 | 0.00018 | 0.00043 |  |  |  | 0 |  |  | 0.053 | 5.3 | 0.3 | 1.59 | 1.19
[11 empty] | 1989-07-07 | 1.92 | 0.00073 | 0 | 0 | 0 | 0.00015 | 7e-05 | 0.00014 | 0.00037 |  |  |  | 0 |  |  | 0.054 | 5.25 | 0.31 | 1.6275 | 1.18
[11 empty] | 1989-07-08 | 2.1 | 0.00919 | 0 | 0 | 0.0031 | 0.00092 | 0.00263 | 0.00156 | 0.00098 |  |  |  | 0 |  |  | 0.052 | 5.35 | 0.32 | 1.712 | 1.24
[11 empty] | 1989-07-10 | 1.96 | 0.00147 | 0 | 0 | 0 | 0.00049 | 0.00032 | 0.00022 | 0.00044 |  |  |  | 0 |  |  | 0.056 | 5.35 | 0.32 | 1.712 | 1.15
[11 empty] | 1989-07-13 | 1.62 | 0.01505 | 0 | 0 | 0.00723 | 0.00362 | 0.00215 | 0.00103 | 0.00102 |  |  |  | 0 |  |  | 0.055 | 5.35 | 0.3 | 1.605 | 1.03
[11 empty] | 1989-07-14 | 1.62 | 0.00363 | 0 | 0 | 0.00126 | 0.00094 | 0.00061 | 0.00039 | 0.00044 |  |  |  | 0 |  |  | 0.052 | 5.35 | 0.29 | 1.5515 | 1.05
[11 empty] | 1989-07-17 | 1.4 | 0.018 | 0 | 0.00475 | 0.00378 | 0.0034 | 0.00278 | 0.00135 | 0.00195 |  |  |  | 0 |  |  | 0.049 | 5.4 | 0.29 | 1.566 | 0.91
[11 empty] | 1989-07-23 | 1.1 | 0.00064 | 0 | 0 | 0 | 0 | 0.00011 | 0.00019 | 0.00033 |  |  |  | 0 |  |  | 0.042 | 5.3 | 0.24 | 1.272 | 0.87
[11 empty] | 1989-07-27 | 0.83 | 0.00039 | 0 | 0 | 0 | 0 | 9e-05 | 0.00011 | 0.00019 |  |  |  | 0 |  |  | 0.041 | 5.25 | 0.22 | 1.155 | 0.73
[11 empty] | 1989-08-02 | 0.8 | 0.00158 | 0 | 0 | 0 | 0.00068 | 0.00023 | 0.00031 | 0.00035 |  |  |  | 0 |  |  | 0.048 | 5.25 | 0.21 | 1.1025 | 0.72
[11 empty] | 1991-06-11 | 0.71 | 0.00073 | 0 | 0 | 0 | 0 | 9e-05 | 0.00014 | 0.00049 |  |  |  | 8 |  |  | 0.05 | 5.3 | 0.22 | 1.166 | 0.6
[11 empty] | 1991-06-15 | 1.98 | 0.00655 | 0 | 0 | 0 | 0.00021 | 0.00039 | 0.00129 | 0.00466 |  |  |  | 12 |  |  | 0.056 | 5.3 | 0.3 | 1.59 | 1.24
[11 empty] | 1991-06-18 | 2.88 | 0.01383 | 0 | 0 | 0.00075 | 0.00125 | 0.00131 | 0.00173 | 0.00879 |  |  |  | 27 |  |  | 0.05 | 5.3 | 0.38 | 2.014 | 1.44
[11 empty] | 1991-06-20 | 2.46 | 0.00619 | 0 | 0 | 0 | 0.00055 | 0.00094 | 0.00099 | 0.00371 |  |  |  | 11 |  |  | 0.055 | 5.3 | 0.36 | 1.908 | 1.29
[11 empty] | 1991-06-21 | 3.09 | 0.08999 | 0.02735 | 0 | 0.02659 | 0.00696 | 0.00766 | 0.0082 | 0.01323 |  |  |  | 72 |  |  | 0.055 | 5.3 | 0.37 | 1.961 | 1.59
[11 empty] | 1991-06-25 | 2.06 | 0.00128 | 0 | 0 | 0 | 0 | 9e-05 | 0.00013 | 0.00106 |  |  |  | 8 |  |  | 0.054 | 5.3 | 0.32 | 1.696 | 1.23
[11 empty] | 1991-06-29 | 2.26 | 0.0021 | 0 | 0 | 0 | 6e-05 | 0.00021 | 0.00038 | 0.00145 |  |  |  | 10 |  |  | 0.053 | 5.3 | 0.34 | 1.802 | 1.27
[11 empty] | 1991-07-02 | 2.03 | 0.00096 | 0 | 0 | 0 | 0 | 9e-05 | 0.00015 | 0.00072 |  |  |  | 6 |  |  | 0.051 | 5.3 | 0.32 | 1.696 | 1.21
[11 empty] | 1991-07-05 | 2.27 | 0.00537 | 0 | 0 | 0 | 0.00105 | 0.00062 | 0.00077 | 0.00293 |  |  |  | 19 |  |  | 0.052 | 5.3 | 0.33 | 1.749 | 1.3
[11 empty] | 1991-07-10 | 3.1 | 0.03378 | 0 | 0.00767 | 0.00793 | 0.00242 | 0.00265 | 0.00278 | 0.01032 |  |  |  | 44 |  |  | 0.053 | 5.3 | 0.38 | 2.014 | 1.55
[11 empty] | 1991-07-11 | 3.25 | 0.0538 | 0 | 0 | 0.00847 | 0.01211 | 0.00931 | 0.00727 | 0.01665 |  |  |  | 29 |  |  | 0.048 | 5.3 | 0.38 | 2.014 | 1.59
[11 empty] | 1991-07-12 | 2.85 | 0.07546 | 0 | 0.00963 | 0.00488 | 0.01932 | 0.01542 | 0.01153 | 0.01468 |  |  |  | 47 |  |  | 0.049 | 5.3 | 0.34 | 1.802 | 1.57
[11 empty] | 1991-07-14 | 2.94 | 0.01133 | 0 | 0 | 0.00175 | 0.00391 | 0.00209 | 0.00105 | 0.00253 |  |  |  | 23 |  |  | 0.052 | 5.3 | 0.37 | 1.961 | 1.49
[11 empty] | 1991-07-18 | 2.39 | 0.00268 | 0 | 0 | 0 | 0.0002 | 0.00017 | 0.00051 | 0.0018 |  |  |  | 13 |  |  | 0.053 | 5.3 | 0.35 | 1.855 | 1.28
[11 empty] | 1991-07-20 | 1.93 | 0.00105 | 0 | 0 | 0 | 0.00014 | 0.00033 | 0.00014 | 0.00043 |  |  |  | 12 |  |  | 0.053 | 5.2 | 0.31 | 1.612 | 1.19
[11 empty] | 1991-07-24 | 1.37 | 0.00059 | 0 | 0 | 0 | 0 | 4e-05 | 0.00012 | 0.00043 |  |  |  | 5 |  |  | 0.056 | 5.3 | 0.25 | 1.325 | 1.04
[11 empty] | 1991-07-26 | 1.38 | 0.00034 | 0 | 0 | 0 | 0 | 1e-05 | 5e-05 | 0.00028 |  |  |  | 5 |  |  | 0.051 | 5.3 | 0.26 | 1.378 | 0.99
[11 empty] | 1991-07-30 | 1.13 | 0.00017 | 0 | 0 | 0 | 0 | 1e-05 | 3e-05 | 0.00013 |  |  |  | 6 |  |  | 0.048 | 5.3 | 0.26 | 1.378 | 0.81
[11 empty] | 1991-08-01 | 0.95 | 0.00344 | 0 | 0 | 0 | 0.00043 | 0.00082 | 0.0008 | 0.00138 |  |  |  | 13 |  |  | 0.049 | 5.3 | 0.23 | 1.219 | 0.77
[11 empty] | 1992-06-03 | 1.3 | 0.00152 | 0 | 0 | 0 | 0.00026 | 0.00013 | 0.00022 | 0.00091 |  |  |  | 5 |  |  | 0 | 5.4 | 0.32 | 1.728 | 0.87
[11 empty] | 1992-06-08 | 2.17 | 0.00622 | 0 | 0 | 0 | 0.00091 | 0.00091 | 0.00099 | 0.00342 |  |  |  | 18 |  |  | 0 | 5.36 | 0.35 | 1.876 | 1.24
[11 empty] | 1992-06-12 | 3.3 | 0.06035 | 0 | 0 | 0.00518 | 0.0114 | 0.01163 | 0.01119 | 0.02095 |  |  |  | 25 |  |  | 0 | 5.37 | 0.41 | 2.2017 | 1.59
[11 empty] | 1992-06-17 | 3.17 | 0.0329 | 0 | 0 | 0.00492 | 0.00579 | 0.00501 | 0.00479 | 0.01238 |  |  |  | 40 |  |  | 0 | 5.38 | 0.41 | 2.2058 | 1.34
[11 empty] | 1992-06-19 | 3.35 | 0.02672 | 0 | 0 | 0.00246 | 0.004 | 0.00341 | 0.00409 | 0.01277 |  |  |  | 35 |  |  | 0 | 5.37 | 0.43 | 2.3091 | 1.41
[11 empty] | 1992-06-21 | 3.3 | 0.03005 | 0 | 0 | 0.00386 | 0.00545 | 0.00489 | 0.0056 | 0.01024 |  |  |  | 26 |  |  | 0 | 5.41 | 0.43 | 2.3263 | 1.47
[11 empty] | 1992-06-24 | 2.72 | 0.0115 | 0 | 0 | 0.00175 | 0.00186 | 0.00179 | 0.0019 | 0.00418 |  |  |  | 27 |  |  | 0 | 5.39 | 0.36 | 1.9404 | 1.37
[11 empty] | 1992-06-27 | 2.31 | 0.00489 | 0 | 0 | 0 | 0.00055 | 0.00077 | 0.00125 | 0.00232 |  |  |  | 11 |  |  | 0 | 5.38 | 0.34 | 1.8292 | 1.36
[11 empty] | 1992-06-30 | 1.95 | 0.00225 | 0 | 0 | 0.00045 | 0.00064 | 0.00022 | 0.00025 | 0.00069 |  |  |  | 19 |  |  | 0 | 5.37 | 0.36 | 1.9332 | 1.18
[11 empty] | 1993-06-01 | 1.99 | 0.02585 | 0 | 0 | 0 | 0.00144 | 0.00357 | 0.00675 | 0.01409 |  |  |  | 15 |  |  | 0.057 | 5.34 | 0.33 | 1.7622 | 1
[11 empty] | 1993-06-02 | 2.76 | 0.03872 | 0 | 0 | 0.00117 | 0.00482 | 0.0055 | 0.00749 | 0.01974 |  |  |  | 19 |  |  | 0.054 | 5.31 | 0.37 | 1.9647 | 1.22
[11 empty] | 1993-06-03 | 2.08 | 0.01279 | 0 | 0 | 0 | 0.00104 | 0.00175 | 0.0029 | 0.00711 |  |  |  | 12 |  |  | 0.054 | 5.35 | 0.36 | 1.926 | 1.08
[11 empty] | 1993-06-04 | 2.79 | 0.05536 | 0 | 0.00686 | 0.01086 | 0.00947 | 0.00911 | 0.00738 | 0.01167 |  |  |  | 29 |  |  | 0.058 | 5.35 | 0.4 | 2.14 | 1.49
[11 empty] | 1993-06-08 | 2.12 | 0.00249 | 0 | 0 | 0 | 0.00071 | 0.00029 | 0.00052 | 0.00098 |  |  |  | 14 |  |  | 0.054 | 5.33 | 0.36 | 1.9188 | 1.12
[11 empty] | 1993-06-09 | 2.04 | 0.00885 | 0 | 0 | 0 | 0.00147 | 0.00225 | 0.00197 | 0.00316 |  |  |  | 16 |  |  | 0.055 | 5.33 | 0.35 | 1.8655 | 1.11
[11 empty] | 1993-06-10 | 2.59 | 0.00334 | 0 | 0 | 0 | 0.00033 | 0.00034 | 0.00068 | 0.002 |  |  |  | 10 |  |  | 0.054 | 5.37 | 0.38 | 2.0406 | 1.35
[11 empty] | 1993-06-11 | 2.31 | 0.0038 | 0 | 0 | 0 | 0.00021 | 0.00025 | 0.00082 | 0.00251 |  |  |  | 11 |  |  | 0.054 | 5.34 | 0.35 | 1.869 | 1.15
[11 empty] | 1993-06-15 | 2.17 | 0.01645 | 0 | 0 | 0 | 0.00135 | 0.00294 | 0.00413 | 0.00803 |  |  |  | 17 |  |  | 0.054 | 5.33 | 0.36 | 1.9188 | 1.14
[11 empty] | 1993-06-16 | 2.31 | 0.00226 | 0 | 0 | 0 | 7e-05 | 0.00043 | 0.00045 | 0.00132 |  |  |  | 8 |  |  | 0.056 | 5.35 | 0.37 | 1.9795 | 1.24
[11 empty] | 1993-06-17 | 2.88 | 0.02378 | 0 | 0 | 0.00332 | 0.00515 | 0.00325 | 0.0038 | 0.00826 |  |  |  | 27 |  |  | 0.053 | 5.34 | 0.41 | 2.1894 | 1.29
[11 empty] | 1993-06-19 | 3.4 | 0.05508 | 0 | 0.013 | 0.00249 | 0.00734 | 0.00734 | 0.00706 | 0.01786 |  |  |  | 48 |  |  | 0.049 | 5.4 | 0.44 | 2.376 | 1.8
[11 empty] | 1993-06-20 | 3.35 | 0.03638 | 0 | 0.00381 | 0.00406 | 0.00664 | 0.00508 | 0.00546 | 0.01133 |  |  |  | 43 |  |  | 0.046 | 5.37 | 0.44 | 2.3628 | 1.43
[11 empty] | 1993-06-22 | 2.94 | 0.02207 | 0 | 0 | 0.0026 | 0.00366 | 0.00394 | 0.00453 | 0.00733 |  |  |  | 32 |  |  | 0.044 | 5.35 | 0.37 | 1.9795 | 1.46
[11 empty] | 1993-06-24 | 2.64 | 0.0051 | 0 | 0 | 0 | 0.00048 | 0.00108 | 0.00111 | 0.00243 |  |  |  | 17 |  |  | 0.051 | 5.36 | 0.38 | 2.0368 | 1.21
[11 empty] | 1993-06-25 | 2.45 | 0.00987 | 0 | 0 | 0 | 0.00063 | 0.00238 | 0.00282 | 0.00403 |  |  |  | 15 |  |  | 0.053 | 5.34 | 0.37 | 1.9758 | 1.2
[11 empty] | 1993-06-25 | 2.69 | 0.00733 | 0 | 0 | 0 | 0.0005 | 0.00121 | 0.00212 | 0.0035 |  |  |  | 11 |  |  | 0.053 | 5.34 | 0.37 | 1.9758 | 1.31
[11 empty] | 1993-06-26 | 2.45 | 0.01694 | 0 | 0 | 0 | 0.00198 | 0.00379 | 0.0048 | 0.00636 |  |  |  | 14 |  |  | 0.054 | 5.37 | 0.37 | 1.9869 | 1.14
[11 empty] | 1993-06-29 | 2.21 | 0.00165 | 0 | 0 | 0 | 6e-05 | 9e-05 | 0.00038 | 0.00112 |  |  |  | 12 |  |  | 0.052 | 5.32 | 0.37 | 1.9684 | 1.02
[11 empty] | 1993-06-30 | 2.08 | 0.01181 | 0 | 0 | 0 | 0.00026 | 0.00145 | 0.00322 | 0.00689 |  |  |  | 11 |  |  | 0.053 | 5.32 | 0.32 | 1.7024 | 0.97
[11 empty] | 1993-07-01 | 1.95 | 0.00069 | 0 | 0 | 0 | 0.00013 | 5e-05 | 9e-05 | 0.00042 |  |  |  | 12 |  |  | 0.051 | 5.32 | 0.34 | 1.8088 | 1.03
Cache Creek near Jackson | WY |  | 75% | 60 | 27.5 | 76-mm H.S. |  |  |  |  | 1999 | Price/Pygmy Current Meter | [14 empty] | 0.021 | [5 empty] | 20 | [11 empty] | 46 | 100% | 99.3% | 94.5% | 86.8% | 62% | 37.8% | 21.3% | 13.5% | 10.5% | 9.5% |  |  |  | 2.3 | Barrel Method | Pebble | 1.84 | 2.14 | 5.2 | 0.4 | 2.08 | 13 | Plane bed | [9 empty] | Ryan-Burkett, S. 22 Nov 2011, Personal Communication.
[11 empty] | 1999-06-07 16:45 | 2.1586 | 0.00696 | 0 | 0 | 0.001335 | 0.00047558 | 0.00051581 | 0.00067746 | 0.0039562 |  |  |  | 35 |  | 0 means missing data | 0 | 5.15 | 0 | 0 | 0 | [46 empty] | Ryan, S. E. (1998), Sampling bedload transport in coarse-grained mountain channels using portable samplers.
[11 empty] | 1999-06-08 10:50 | 2.3163 | 0.013352 | 0 | 0 | 0.00027952 | 0.00067446 | 0.0014534 | 0.0025341 | 0.0084107 |  |  |  | 26 |  | 0 means missing data | 0 | 5.15 | 0.42 | 2.163 | 1.005 | [46 empty] | Ryan, S. E., L. S. Porth, and C. Troendle (2005), Coarse sediment transport in mountain streams in Colorado and Wyoming, USA, Earth Surface Processes and Landforms, 30(3), 269-288.
[11 empty] | 1999-06-08 16:20 | 2.2027 | 0.015637 | 0 | 0 | 0.0012211 | 0.0021907 | 0.0020294 | 0.0032015 | 0.0069944 |  |  |  | 30 |  | 0 means missing data | 0 | 5.15 | 0.42 | 2.163 | 0.982 | [46 empty] | Habersack, H. (2008), Gravel bed rivers VI: from process understanding to river restoration, Elsevier Science Ltd.
[11 empty] | 1999-06-09 10:40 | 1.9295 | 0.0029576 | 0 | 0 | 0 | 0.00012988 | 0.00035046 | 0.00040799 | 0.0020692 |  |  |  | 11 |  | 0 means missing data | 0 | 5.15 | 0.44 | 2.266 | 0.846 | [46 empty] | Barry, J. J., J. M. Buffington, and J. G. King (2004), A general power equation for predicting bed load transport rates in gravel bed rivers,Water Resources Research,40(10), W10401.
[11 empty] | 1999-06-10 14:00 | 1.6686 | 0.0016255 | 0 | 0 | 0 | 7.8433e-05 | 7.1957e-05 | 0.00011441 | 0.0013607 |  |  |  | 16 |  | 0 means missing data | 0 | 5.25 | 0.41 | 2.1525 | 0.785
[11 empty] | 1999-06-11 13:00 | 1.5999 | 0.0013694 | 0 | 0 | 0 | 0 | 4.2352e-05 | 0.00013517 | 0.0011919 |  |  |  | 6 |  | 0 means missing data | 0.020326 | 5.15 | 0.42 | 2.163 | 0.782
[11 empty] | 1999-06-11 18:10 | 1.7398 | 0.0021395 | 0 | 0 | 0 | 0.00024458 | 0.00011859 | 0.00015988 | 0.0016164 |  |  |  | 13 |  | 0 means missing data | 0.020326 | 5.15 | 0 | 0 | 0
[11 empty] | 1999-06-14 12:55 | 1.8902 | 0.0030804 | 0 | 0 | 0 | 0.00013363 | 0.00036634 | 0.00047574 | 0.0021047 |  |  |  | 11 |  | 0 means missing data | 0.021045 | 5.2 | 0 | 0 | 0
[11 empty] | 1999-06-14 17:00 | 2.0206 | 0.0061725 | 0 | 0 | 0.00041872 | 0.00043654 | 0.00053953 | 0.00062933 | 0.0041484 |  |  |  | 26 |  | 0 means missing data | 0.020775 | 5.2 | 0.44 | 2.288 | 0.93
[11 empty] | 1999-06-15 12:55 | 2.0939 | 0.003758 | 0 | 0 | 0 | 0 | 0.000195 | 0.0002738 | 0.0032892 |  |  |  | 8 |  | 0 means missing data | 0.020506 | 5.25 | 0.45 | 2.3625 | 0.936
[11 empty] | 1999-06-15 18:30 | 2.4108 | 0.0091098 | 0 | 0 | 0.0010052 | 0.00066165 | 0.00080628 | 0.0015043 | 0.0051323 |  |  |  | 30 |  | 0 means missing data | 0.020506 | 5.25 | 0.47 | 2.4675 | 1.003
[11 empty] | 1999-06-16 10:40 | 2.4108 | 0.010274 | 0 | 0 | 0.00079909 | 0.0012542 | 0.0016525 | 0.0014276 | 0.005141 |  |  |  | 19 |  | 0 means missing data | 0.020686 | 5.25 | 0 | 0 | 0
[11 empty] | 1999-06-16 17:45 | 2.6487 | 0.013074 | 0 | 0 | 0.0016572 | 0.0011657 | 0.0010509 | 0.001211 | 0.0079887 |  |  |  | 26 |  | 0 means missing data | 0.020775 | 5.25 | 0.48 | 2.52 | 1.09
[11 empty] | 1999-06-17 10:10 | 2.6748 | 0.010169 | 0 | 0 | 0.00053284 | 0.0010347 | 0.00099769 | 0.0013247 | 0.006279 |  |  |  | 35 |  | 0 means missing data | 0.020865 | 5.25 | 0.46 | 2.415 | 1.045
[11 empty] | 1999-06-17 17:20 | 2.7145 | 0.031621 | 0 | 0.0050223 | 0.0015104 | 0.0042919 | 0.0042865 | 0.0039742 | 0.012536 |  |  |  | 62 |  | 0 means missing data | 0.021045 | 5.25 | 0 | 0 | 0
[11 empty] | 1999-06-18 10:00 | 2.5086 | 0.0068424 | 0 | 0 | 0 | 0.00070626 | 0.00086744 | 0.0011153 | 0.0041534 |  |  |  | 16 |  | 0 means missing data | 0.020326 | 5.25 | 0.45 | 2.3625 | 0.996
[11 empty] | 1999-06-21 15:00 | 2.4108 | 0.010143 | 0 | 0 | 0.0023127 | 0.00064006 | 0.0011873 | 0.0016586 | 0.0043444 |  |  |  | 48 |  | 0 means missing data | 0.021045 | 5.25 | 0 | 0 | 0
[11 empty] | 1999-06-21 18:35 | 2.4349 | 0.0083006 | 0 | 0 | 0.00051953 | 0.0014269 | 0.0015395 | 0.0013945 | 0.0034201 |  |  |  | 24 |  | 0 means missing data | 0.021225 | 5.25 | 0.44 | 2.31 | 0.943
[11 empty] | 1999-06-22 10:40 | 2.3163 | 0.0061779 | 0 | 0 | 0.00098581 | 0.00084154 | 0.00094984 | 0.00082211 | 0.0025786 |  |  |  | 25 |  | 0 means missing data | 0.021225 | 5.25 | 0.43 | 2.2575 | 0.902
[11 empty] | 1999-06-22 17:30 | 2.2702 | 0.0031211 | 0 | 0 | 0 | 0.00033424 | 0.00019392 | 0.00031301 | 0.00228 |  |  |  | 17 |  | 0 means missing data | 0.021045 | 5.25 | 0.43 | 2.2575 | 0.917
[11 empty] | 1999-06-23 10:45 | 2.0939 | 0.0020152 | 0 | 0 | 0 | 0 | 0.00018457 | 0.00023098 | 0.0015996 |  |  |  | 9 |  | 0 means missing data | 0.020865 | 5.25 | 0 | 0 | 0
[11 empty] | 1999-06-23 17:25 | 2.0622 | 0.0026779 | 0 | 0 | 0 | 0.00035007 | 0.00024394 | 0.00034108 | 0.0017428 |  |  |  | 18 |  | 0 means missing data | 0.020865 | 5.25 | 0.41 | 2.1525 | 0.861
[11 empty] | 1999-06-24 13:10 | 1.9595 | 0.0021606 | 0 | 0 | 0 | 0.00058514 | 0.00022985 | 0.00017854 | 0.0011671 |  |  |  | 17 |  | 0 means missing data | 0.020686 | 5.2 | 0.43 | 2.236 | 0.885
[11 empty] | 1999-06-24 17:40 | 1.9595 | 0.0014019 | 0 | 0 | 0 | 2.8152e-05 | 0.00013363 | 7.3766e-05 | 0.0011664 |  |  |  | 11 |  | 0 means missing data | 0.020865 | 5.2 | 0 | 0 | 0
[11 empty] | 1999-06-25 13:30 | 1.8902 | 0.0015881 | 0 | 0 | 0 | 0.00012508 | 0.00015894 | 0.00020099 | 0.0011031 |  |  |  | 16 |  | 0 means missing data | 0.020865 | 5.2 | 0.42 | 2.184 | 0.834
[11 empty] | 1999-06-25 18:30 | 1.9295 | 0.0015033 | 0 | 0 | 0 | 0.00012473 | 0.00011386 | 0.00020972 | 0.001055 |  |  |  | 14 |  | 0 means missing data | 0.021225 | 5.2 | 0 | 0 | 0
[11 empty] | 1999-06-28 15:30 | 1.5664 | 0.0015587 | 0 | 0 | 0 | 0.0004357 | 0.00023611 | 0.00016641 | 0.00072051 |  |  |  | 17 |  | 0 means missing data | 0.021225 | 5.15 | 0.39 | 2.0085 | 0.79
[11 empty] | 1999-06-29 11:25 | 1.5094 | 0.0029036 | 0 | 0 | 0 | 0.00046834 | 0.00061428 | 0.00059187 | 0.0012291 |  |  |  | 18 |  | 0 means missing data | 0.021045 | 5.15 | 0.39 | 2.0085 | 0.744
[11 empty] | 1999-06-29 16:05 | 1.4697 | 0.0018988 | 0 | 0 | 0 | 0.00035558 | 0.00033123 | 0.0003254 | 0.00088657 |  |  |  | 15 |  | 0 means missing data | 0.021225 | 5.15 | 0 | 0 | 0
[11 empty] | 1999-06-30 11:05 | 1.4082 | 0.002335 | 0 | 0 | 7.8528e-05 | 0.00027988 | 0.00034182 | 0.00043075 | 0.001204 |  |  |  | 16 |  | 0 means missing data | 0.020865 | 5.15 | 0.38 | 1.957 | 0.748
[11 empty] | 1999-06-30 15:30 | 1.4082 | 0.0034453 | 0 | 0 | 0 | 0.00037358 | 0.00064922 | 0.00073957 | 0.001683 |  |  |  | 17 |  | 0 means missing data | 0.021045 | 5.15 | 0 | 0 | 0
[11 empty] | 1999-07-01 11:20 | 1.3783 | 0.00070041 | 0 | 0 | 0 | 0 | 5.1203e-05 | 7.8115e-05 | 0.00057109 |  |  |  | 8 |  | 0 means missing data | 0.020865 | 5.1 | 0.37 | 1.887 | 0.703
[11 empty] | 1999-07-01 15:45 | 1.3489 | 0.0026634 | 0 | 0 | 0.00055921 | 0.00039879 | 0.00037991 | 0.00032067 | 0.0010048 |  |  |  | 28 |  | 0 means missing data | 0.020686 | 5.1 | 0 | 0 | 0
[11 empty] | 1999-07-02 11:10 | 1.32 | 0.00068381 | 0 | 0 | 0 | 0 | 6.3086e-05 | 4.8931e-05 | 0.00057179 |  |  |  | 9 |  | 0 means missing data | 0.020865 | 5.1 | 0.37 | 1.887 | 0.72
[11 empty] | 1999-07-02 15:30 | 1.32 | 0.0028831 | 0 | 0 | 0.00015134 | 0.00089509 | 0.00049106 | 0.00038184 | 0.00096376 |  |  |  | 22 |  | 0 means missing data | 0.020865 | 5.1 | 0 | 0 | 0
[11 empty] | 1999-07-06 10:55 | 1.2639 | 0.00053789 | 0 | 0 | 0 | 3.9494e-05 | 0.00011743 | 5.1902e-05 | 0.00032906 |  |  |  | 13 |  | 0 means missing data | 0.020686 | 5.1 | 0.36 | 1.836 | 0.68
[11 empty] | 1999-07-06 16:55 | 1.2367 | 0.00079565 | 0 | 0 | 0 | 0.00011901 | 0.00015099 | 7.3396e-05 | 0.00045226 |  |  |  | 15 |  | 0 means missing data | 0.020686 | 5.1 | 0 | 0 | 0
[11 empty] | 1999-07-07 12:30 | 1.2099 | 0.00073763 | 0 | 0 | 0.00023522 | 6.8329e-05 | 8.1785e-05 | 3.5125e-05 | 0.00031718 |  |  |  | 23 |  | 0 means missing data | 0.021045 | 5.1 | 0.36 | 1.836 | 0.67
[11 empty] | 1999-07-07 16:00 | 1.2099 | 0.00047865 | 0 | 0 | 0 | 7.7066e-05 | 5.9416e-05 | 5.1552e-05 | 0.00029061 |  |  |  | 12 |  | 0 means missing data | 0.021045 | 5.1 | 0 | 0 | 0
[11 empty] | 1999-07-08 10:40 | 1.1837 | 0.00038883 | 0 | 0 | 0 | 2.499e-05 | 9.4367e-06 | 4.2465e-05 | 0.00031193 |  |  |  | 10 |  | 0 means missing data | 0.021225 | 5.1 | 0.35 | 1.785 | 0.668
[11 empty] | 1999-07-08 15:20 | 1.1579 | 0.00070793 | 0 | 0 | 0 | 0.00012268 | 4.4213e-05 | 0.00012303 | 0.00041801 |  |  |  | 16 |  | 0 means missing data | 0.021225 | 5.1 | 0 | 0 | 0
[11 empty] | 1999-07-09 11:00 | 1.1579 | 0.00046275 | 0 | 0 | 0 | 0 | 5.4523e-05 | 6.1688e-05 | 0.00034654 |  |  |  | 11 |  | 0 means missing data | 0.021225 | 5.1 | 0.35 | 1.785 | 0.638
[11 empty] | 1999-07-09 15:35 | 1.1579 | 0.00094157 | 0 | 0 | 0 | 0.00015273 | 0.00017703 | 0.00015204 | 0.00045978 |  |  |  | 14 |  | 0 means missing data | 0.021225 | 5.1 | 0 | 0 | 0
[11 empty] | 1999-07-12 10:45 | 1.0538 | 0.00025916 | 0 | 0 | 0 | 1.2407e-05 | 4.5785e-05 | 2.132e-05 | 0.00017965 |  |  |  | 11 |  | 0 means missing data | 0.021045 | 5.1 | 0.33 | 1.683 | 0.602
[11 empty] | 1999-07-12 14:00 | 1.0363 | 0.00020394 | 0 | 0 | 0 | 2.0097e-05 | 6.1164e-06 | 2.9708e-05 | 0.00014802 |  |  |  | 9 |  | 0 means missing data | 0.021045 | 5.1 | 0 | 0 | 0
[11 empty] | 1999-07-13 08:30 | 1.0133 | 0.00034042 | 0 | 0 | 0 | 0 | 3.6698e-05 | 2.5514e-05 | 0.00027821 |  |  |  | 9 |  | 0 means missing data | 0.021045 | 5.1 | 0.33 | 1.683 | 0.584
[11 empty] | 1999-07-13 12:40 | 1.0133 | 0.00046851 | 0 | 0 | 0 | 6.1338e-05 | 6.1863e-05 | 3.7921e-05 | 0.00030739 |  |  |  | 14 |  | 0 means missing data | 0.021045 | 5.1 | 0 | 0 | 0
[11 empty] | 1999-07-14 08:30 | 0.9687 | 0.0013854 | 0 | 0 | 0 | 0.00059503 | 0.00033238 | 0.0001765 | 0.00028153 |  |  |  | 16 |  | 0 means missing data | 0.021045 | 5.1 | 0.33 | 1.683 | 0.591
[11 empty] | 1999-07-15 08:40 | 0.9687 | 0.0013729 | 0 | 0 | 0.00016532 | 0.00030442 | 0.00026772 | 0.00023959 | 0.00039582 |  |  |  | 18 |  | 0 means missing data | 0.021045 | 5.1 | 0.32 | 1.632 | 0.58
[11 empty] | 1999-07-16 08:40 | 0.89983 | 0.0016044 | 0 | 0 | 0 | 0.00021879 | 0.00035859 | 0.00040071 | 0.00062632 |  |  |  | 20 |  | 0 means missing data | 0.021045 | 5.1 | 0.32 | 1.632 | 0.556
[11 empty] | 1999-07-19 08:40 | 0.8449 | 0.00067822 | 0 | 0 | 0.00017003 | 0.00011499 | 8.3008e-05 | 6.0639e-05 | 0.00024955 |  |  |  | 27 |  | 0 means missing data | 0.020955 | 5.1 | 0.3 | 1.53 | 0.511
[11 empty] | 1999-07-19 13:20 | 0.82566 | 0.0009012 | 0 | 0 | 0 | 0.00025706 | 0.00018646 | 0.00015815 | 0.00029953 |  |  |  | 15 |  | 0 means missing data | 0.021045 | 5.1 | 0 | 0 | 0
[11 empty] | 1999-07-20 08:35 | 0.8068 | 0.00037188 | 0 | 0 | 0 | 3.4252e-05 | 3.8446e-05 | 5.6795e-05 | 0.00024238 |  |  |  | 12 |  | 0 means missing data | 0.021045 | 5.1 | 0.3 | 1.53 | 0.525
[11 empty] | 1999-07-20 12:05 | 0.8068 | 0.00061303 | 0 | 0 | 0 | 7.8988e-05 | 9.891e-05 | 0.00012355 | 0.00031159 |  |  |  | 20 |  | 0 means missing data | 0.021045 | 5.1 | 0 | 0 | 0
[11 empty] | 1999-07-21 08:35 | 0.77019 | 0.00047358 | 0 | 0 | 0 | 2.9184e-05 | 8.6328e-05 | 7.5493e-05 | 0.00028258 |  |  |  | 12 |  | 0 means missing data | 0.021045 | 5.1 | 0.3 | 1.53 | 0.511
[11 empty] | 1999-07-21 12:40 | 0.77019 | 0.00031858 | 0 | 0 | 0 | 6.763e-05 | 2.3766e-05 | 3.7572e-05 | 0.00018961 |  |  |  | 13 |  | 0 means missing data | 0.021045 | 5.1 | 0 | 0 | 0
[11 empty] | 1999-07-22 08:50 | 0.75683 | 0.00029953 | 0 | 0 | 0 | 1.066e-05 | 4.8931e-05 | 5.4523e-05 | 0.00018541 |  |  |  | 11 |  | 0 means missing data | 0.020865 | 5.1 | 0.3 | 1.53 | 0.523
[11 empty] | 1999-07-22 13:10 | 0.75683 | 0.00017772 | 0 | 0 | 0 | 0 | 1.398e-05 | 1.6776e-05 | 0.00014697 |  |  |  | 5 |  | 0 means missing data | 0.020686 | 5.1 | 0 | 0 | 0
[11 empty] | 1999-07-23 08:40 | 0.75242 | 0.00044527 | 0 | 0 | 0 | 0 | 8.5105e-05 | 6.9727e-05 | 0.00029044 |  |  |  | 6 |  | 0 means missing data | 0.020865 | 5.1 | 0.3 | 1.53 | 0.511
[11 empty] | 1999-07-23 13:15 | 0.73502 | 0.00039407 | 0 | 0 | 0 | 2.0446e-05 | 4.6834e-05 | 9.8561e-05 | 0.00022823 |  |  |  | 9 |  | 0 means missing data | 0.020865 | 5.1 | 0 | 0 | 0
Harris Creek, British Columbia | Canada |  | 40% | 135 | 220 | Pit Trap | 1 | 1 - 24 hours | - | 1 - 24 hours | 1989-91 | Flow Gage | [14 empty] | 0.013 | [5 empty] | 20 | [11 empty] | 68 | [13 empty] | 3.4 | Bulk Core | Pebble |  | 21.9 | [14 empty] | Church, M., and M. Hassan. 2002. Mobility of bed material in Harris Creek, Water Resour. Res., 1237.
[11 empty] | 89-4KF | 1.69 | 2.0472e-06 | [64 empty] | Hassan, M. 19 Feb 2011. Personal Communication.
[11 empty] | 89-10KF | 6.85 | 0.00010051 | [64 empty] | Hassan, M. A., and M. Church (2001), Sensitivity of bed load transport in Harris Creek: Seasonal and spatial variation over a cobble-gravel bar,Water Resources Research,37(3), 813-825.
[11 empty] | 89-16KF | 8.41 | 0.00031827 | [64 empty] | Mueller, E. R., J. Pitlick, and J. M. Nelson (2005), Variation in the reference Shields stress for bed load transport in gravel-bed streams and rivers,Water Resources Research,41(4), 1-10.
[11 empty] | 89-22KF | 8.99 | 8.5819e-05
[11 empty] | 89-28KF | 10.48 | 0.00018673
[11 empty] | 89-34KF | 12.12 | 0.00045105
[11 empty] | 89-40KF | 9.97 | 0.00010691
[11 empty] | 89-46KF | 9.67 | 5.1658e-05
[11 empty] | 89-52KF | 10.19 | 7.1731e-05
[11 empty] | 89-58KF | 10.82 | 0.00022767
[11 empty] | 89-64KF | 9.64 | 0.00014609
[11 empty] | 89-70KF | 9.37 | 8.2222e-05
[11 empty] | 89-76KF | 10.68 | 0.00011386
[11 empty] | 89-82KF | 12.49 | 0.00046193
[11 empty] | 89-88KF | 12.26 | 0.00036056
[11 empty] | 89-94KF | 13.67 | 0.00073318
[11 empty] | 89-100KF | 14.51 | 0.0015948
[11 empty] | 89-112KF | 10.99 | 0.00020351
[11 empty] | 89-118KF | 10.08 | 4.0444e-05
[11 empty] | 89-124KF | 8.61 | 1.6114e-05
[11 empty] | 89-130KF | 5.13 | 6.8917e-06
[11 empty] | 89JW5 | 4.2 | 4.4283e-05
[11 empty] | 89JW7 | 5.42 | 6.3183e-05
[11 empty] | 89JW10 | 6.36 | 0.00013154
[11 empty] | 89JW29 | 9.56 | 0.003793
[11 empty] | 89JW31 | 10.59 | 0.0018818
[11 empty] | 89JW35 | 11.21 | 0.00089031
[11 empty] | 89JW36 | 9.75 | 0.00087734
[11 empty] | 89JW39 | 11.74 | 0.0024163
[11 empty] | 89JW13 | 7.77 | 0.00028396
[11 empty] | 89JW17 | 9.56 | 0.00035065
[11 empty] | 89JW21 | 9.65 | 0.00060414
[11 empty] | 89JW23 | 12.89 | 0.00010136
[11 empty] | 89JW27 | 9.65 | 0.0021545
[11 empty] | 89JW28 | 9.56 | 0.002169
[11 empty] | 89JW41 | 13.02 | 9.8826e-05
[11 empty] | 89JW43 | 13.22 | 0.0010526
[11 empty] | 89JW45 | 14.14 | 0.00064215
[11 empty] | 89JW46 | 15.04 | 0.0024043
[11 empty] | 89JW50 | 10.98 | 0.0018394
[11 empty] | 89JW58 | 7.38 | 0.0019331
[11 empty] | 89JW59 | 7.01 | 0.0019654
[11 empty] | 89JW62 | 6.66 | 0.00028447
[11 empty] | 89JW67 | 5.2 | 4.6344e-06
[11 empty] | 89JW69 | 6.33 | 5.2289e-06
[11 empty] | 89JW71 | 5.71 | 1.2856e-06
[11 empty] | 89JW73 | 4.19 | 2.8944e-07
[11 empty] | 89JW74 | 4.08 | 5.925e-07
[11 empty] | 89JW75 | 3.98 | 2.6917e-07
[11 empty] | 89JW76 | 4.34 | 3.7833e-07
[11 empty] | 89JW77 | 4.34 | 5.5167e-07
[11 empty] | 89JW78 | 3.86 | 1.9472e-07
[11 empty] | 89JW79 | 3.96 | 3.975e-07
[11 empty] | 89JW80 | 3.84 | 3.0361e-07
[11 empty] | 91-sample1 | 8.604 | 1.8794e-05
[11 empty] | 91-sample5 | 9.944 | 4.8241e-06
[11 empty] | 91-sample9 | 11.278 | 1.2505e-05
[11 empty] | 91-sample18 | 12.611 | 8.5402e-05
[11 empty] | 91-sample21 | 12.611 | 0.0001875
[11 empty] | 91-sample22 | 14.384 | 0.00081539
[11 empty] | 91-sample26 | 14.394 | 0.0004134
[11 empty] | 91-sample27 | 14.839 | 0.00016973
[11 empty] | 91-sample28 | 16.614 | 0.0009919
[11 empty] | 91-sample53 | 13.501 | 4.169e-05
[11 empty] | 91-sample62 | 12.167 | 7.5857e-06
[11 empty] | 91-sample65 | 10.387 | 1.7376e-05
[11 empty] | 91-sample76 | 10.387 | 1.0754e-05
[11 empty] | 91-sample77 | 11.278 | 6.6184e-05
[11 empty] | 91-sample85 | 12.167 | 7.151e-05
[11 empty] | 91-sample10 | 11.717 | 4.1126e-05
[11 empty] | 91-sample10 | 12.167 | 5.7407e-05
[11 empty] | 91-sample10 | 12.167 | 1.9603e-05
[11 empty] | 91-sample12 | 13.501 | 6.4436e-05
[11 empty] | 91-sample14 | 13.501 | 4.533e-05
[11 empty] | 91-sample15 | 12.167 | 1.2808e-05
[11 empty] | 91-sample16 | 10.829 | 1.3191e-05
[11 empty] | 91-sample16 | 9.944 | 2.4133e-06
[11 empty] | 91-sample17 | 8.604 | 6.5856e-07
[11 empty] | 91-sample18 | 9.057 | 7.5451e-07
[11 empty] | 91-sample19 | 9.057 | 8.8819e-07
[11 empty] | 91-sample20 | 9.057 | 2.7025e-06
[11 empty] | 91-sample21 | 9.495 | 3.3119e-06
[11 empty] | 91-sample21 | 10.387 | 2.5035e-05
[11 empty] | 91-sample22 | 11.278 | 0.00011974
[11 empty] | 91-sample23 | 13.057 | 9.2639e-05
[11 empty] | 91-sample24 | 11.724 | 2.3456e-06
[11 empty] | 3b91samp2 | 8.6896 | 3.6759e-05
[11 empty] | 3b91samp6 | 10.1859 | 2.8088e-05
[11 empty] | 3b91samp10 | 11.9399 | 4.6959e-05
[11 empty] | 3b91samp13 | 13.9959 | 0.00053637
[11 empty] | 3b91samp19 | 13.9959 | 0.0011375
[11 empty] | 3b91samp20 | 17.2982 | 0.00079398
[11 empty] | 3b91samp50 | 14.7571 | 0.0035811
[11 empty] | 3b91samp54 | 13.9959 | 0.0013273
[11 empty] | 3b91samp56 | 13.2739 | 0.00041157
[11 empty] | 3b91samp57 | 11.9399 | 0.00095679
[11 empty] | 3b91samp60 | 11.324 | 0.00040301
[11 empty] | 3b91samp69 | 10.7399 | 0.00012137
[11 empty] | 3b91samp70 | 13.2739 | 0.00062137
[11 empty] | 3b91sample71 | 10.7399
[11 empty] | 3b91samp72 | 10.7399 | 0.00028407
[11 empty] | 3b91samp73 | 10.7399 | 0.00015367
[11 empty] | 3b91samp78 | 11.9399 | 0.00017619
[11 empty] | 3b91samp96 | 11.9399 | 0.00010918
[11 empty] | 3b91samp97 | 13.2739 | 0.00011502
[11 empty] | 3b91samp105 | 13.2739 | 0.00015806
[11 empty] | 3b91samp113 | 13.2739 | 0.00050292
[11 empty] | 3b91samp114 | 13.2739 | 0.000617
[11 empty] | 3b91samp129 | 15.5597 | 0.0011204
[11 empty] | 3b91samp132 | 14.7571 | 0.0018292
[11 empty] | 3b91samp134 | 12.5893 | 0.00074139
[11 empty] | 3b91samp148 | 15.5597 | 0.00023961
[11 empty] | 3b91samp151 | 15.5597 | 0.00041329
[11 empty] | 3b91samp157 | 13.2739 | 0.00012227
[11 empty] | 3b91samp161 | 12.5893 | 8.9299e-05
[11 empty] | 3b91samp167 | 11.324
[11 empty] | 3b91samp171 | 10.1859 | 8.3031e-06
[11 empty] | 3b91samp177 | 8.6896
[11 empty] | 3b91samp180 | 8.2414
[11 empty] | 3b91samp186 | 9.1622
[11 empty] | 3b91samp189 | 9.1622 | 6.8614e-06
[11 empty] | 3b91samp196 | 8.6896
[11 empty] | 3b91samp198 | 9.1622 | 1.0587e-05
[11 empty] | 3b91samp204 | 9.1622
[11 empty] | 3b91samp207 | 9.1622 | 1.6687e-05
[11 empty] | 3b91samp214 | 9.6605 | 3.5961e-06
[11 empty] | 3b91samp217 | 9.6605 | 5.9312e-05
[11 empty] | 3b91samp220 | 10.7399 | 2.2322e-05
[11 empty] | 3b91samp223 | 10.7399 | 0.00041276
[11 empty] | 3b91samp225 | 11.9399 | 0.00050305
[11 empty] | 3b91samp228 | 11.9399 | 0.0015207
[11 empty] | 3b91samp232 | 11.9399 | 0.00048779
[11 empty] | 3b91samp236 | 12.5893 | 0.0001583
[11 empty] | 3b91samp239 | 12.5893 | 4.9548e-05
[11 empty] | 3b91samp242 | 8.6896 | 6.3731e-06
Hayden Creek | CO |  | 55% | 76 | 46.5 | 76-mm H.S. |  |  |  |  | 1998-1999 | [15 empty] | 0.025 | [5 empty] | 20 | [11 empty] | 68 | [13 empty] | 3.4 | Barrel | Pebble | 1.92 |  | 5.4 | 0.27 | 1.458 | 20 | Plane bed | [9 empty] | Ryan-Burkett, S. 22 Nov 2011, Personal Communication.
[11 empty] | 1998-05-19 | 1.0364 | 0.00373 | [64 empty] | Ryan, S. E., L.S. Porth, C.A. Troendle. 2005. Coarse sediment transport in mountain streams in Colorado and Wyoming, USA.
[11 empty] | 1998-05-19 | 1.3188 | 0.0118 | [64 empty] | Barry, J. J., J. M. Buffington, and J. G. King (2004), A general power equation for predicting bed load transport rates in gravel bed rivers,Water Resources Research,40(10), W10401.
[11 empty] | 1998-05-20 | 1.12 | 0.01507
[11 empty] | 1998-05-20 | 1.2859 | 0.0149
[11 empty] | 1998-05-21 | 1.5786 | 0.02055
[11 empty] | 1998-05-22 | 1.4377 | 0.02041
[11 empty] | 1998-05-23 | 1.2948 | 0.00777
[11 empty] | 1998-05-24 | 1.1641 | 0.00386
[11 empty] | 1998-05-26 | 1.1906 | 0.00583
[11 empty] | 1998-05-26 | 1.3336 | 0.01009
[11 empty] | 1998-05-27 | 1.354 | 0.01663
[11 empty] | 1998-05-28 | 1.2825 | 0.01596
[11 empty] | 1998-05-28 | 1.5684 | 0.03267
[11 empty] | 1998-05-29 | 1.3846 | 0.01492
[11 empty] | 1998-06-01 | 1.3234 | 0.01984
[11 empty] | 1998-06-01 | 1.6093 | 0.02881
[11 empty] | 1998-06-02 | 1.3234 | 0.01046
[11 empty] | 1998-06-02 | 1.691 | 0.02216
[11 empty] | 1998-06-03 | 1.3948 | 0.02087
[11 empty] | 1998-06-03 | 1.691 | 0.03808
[11 empty] | 1998-06-04 | 1.2825 | 0.00774
[11 empty] | 1998-06-04 | 1.2008 | 0.01146
[11 empty] | 1998-06-05 | 0.95576 | 0.00558
[11 empty] | 1998-06-05 | 0.95576 | 0.00483
[11 empty] | 1998-06-08 | 0.79239 | 0.0055
[11 empty] | 1998-06-09 | 0.75154 | 0.0036
[11 empty] | 1998-06-10 | 0.75154 | 0.00181
[11 empty] | 1998-06-10 | 0.79239 | 0.00471
[11 empty] | 1998-06-11 | 0.7107 | 0.00317
[11 empty] | 1998-06-11 | 0.81281 | 0.00499
[11 empty] | 1998-06-12 | 0.7107 | 0.0053
[11 empty] | 1998-06-12 | 0.87408 | 0.00308
[11 empty] | 1998-06-15 | 0.69028 | 0.00556
[11 empty] | 1998-06-15 | 0.76176 | 0.00165
[11 empty] | 1998-06-16 | 0.66986 | 0.00189
[11 empty] | 1998-06-16 | 0.69028 | 0.0012
[11 empty] | 1998-06-17 | 0.64943 | 0.00284
[11 empty] | 1998-06-17 | 0.64943 | 0.00149
[11 empty] | 1998-06-18 | 0.58817 | 0.00209
[11 empty] | 1998-06-18 | 0.64943 | 0.00112
[11 empty] | 1998-06-22 | 0.66986 | 0.00268
[11 empty] | 1998-06-22 | 0.85365 | 0.00426
[11 empty] | 1998-06-23 | 0.7107 | 0.00564
[11 empty] | 1998-06-24 | 0.56775 | 0.0008
[11 empty] | 1998-06-24 | 0.60859 | 0.00094
[11 empty] | 1999-05-11 | 0.6939 | 0.00092
[11 empty] | 1999-05-13 | 0.5612 | 0.00074
[11 empty] | 1999-05-17 | 0.6478 | 0.00185
[11 empty] | 1999-05-20 | 0.91584 | 0.00575
[11 empty] | 1999-05-21 | 0.99158 | 0.00882
[11 empty] | 1999-05-21 | 1.7314 | 0.02993
[11 empty] | 1999-05-22 | 1.7586 | 0.02547
[11 empty] | 1999-05-23 | 1.6255 | 0.01937
[11 empty] | 1999-05-23 | 1.8135 | 0.01768
[11 empty] | 1999-05-24 | 1.9846 | 0.05355
[11 empty] | 1999-05-24 | 2.1037 | 0.06734
[11 empty] | 1999-05-25 | 1.6255 | 0.02297
[11 empty] | 1999-05-25 | 1.5234 | 0.0074
[11 empty] | 1999-05-25 | 1.4739 | 0.00539
[11 empty] | 1999-05-26 | 1.2406 | 0.00634
[11 empty] | 1999-05-26 | 1.3311 | 0.00919
[11 empty] | 1999-05-27 | 1.2186 | 0.01631
[11 empty] | 1999-05-28 | 1.2186 | 0.01356
[11 empty] | 1999-06-01 | 1.3311 | 0.01554
[11 empty] | 1999-06-01 | 1.4495 | 0.01138
[11 empty] | 1999-06-02 | 1.6255 | 0.01332
[11 empty] | 1999-06-03 | 1.5234 | 0.00397
[11 empty] | 1999-06-03 | 1.7314 | 0.00595
[11 empty] | 1999-06-07 | 1.1752 | 0.00636
[11 empty] | 1999-06-08 | 1.1539 | 0.00982
[11 empty] | 1999-06-08 | 1.5486 | 0.01107
[11 empty] | 1999-07-23 | 0.39824 | 0.00231
[11 empty] | 1999-07-28 | 0.38707 | 0.0012
[11 empty] | 1999-07-28 | 0.38707 | 0.00111
[11 empty] | 1999-08-04 | 0.38707 | 7e-05
[11 empty] | 1999-08-05 | 1.0111 | 0.01085
Little Granite Creek | WY |  | 90% | 123 | 54.649 | 76-mm H.S. | 20 | 30 - 60 sec | 1 - 2 | 30 - 60 min | 1985-97 | USGS Gauge (13019438) | [14 empty] | 0.02 | [5 empty] | 17.5 |  | D16 (mm) | D25 (mm) | D35 (mm) | D50 (mm) | D65 (mm) | D84 (mm) | D90 (mm) |  |  |  | 57.8 |  |  |  | D16 (mm) | D25 (mm) | D35 (mm) | D50 (mm) | D65 (mm) | D84 (mm) | D90 (mm) |  |  |  | 3.3029 | Barrel Sample | Pebble/Barrel | 5.9466 | 6.4846 | 9.7536 | 0.42672 | 4.1621 | 22.8571 | Plane bed | 4th | [8 empty] | Ryan, S. E., and W. W. Emmett (2002), The nature of flow and sediment movement in Little Granite Creek near Bondurant, WyomingRep.
[11 empty] | 1985-05-08 | 3.9365 | 0.04977 |  |  | 6.7% | 5.1% | 7.4% | 8.6% | 15% | 18% | 27.7% | 11.5% |  | 2.14 |  |  | 8.2296 | 0.36881 | 3.0472 | 1.2924 |  |  |  | 2.85 | 5.6833 | 10.0167 | 17.5 | 26.5 | 42 | 48.8333 | [7 empty] | 29 | 35.6667 | 42.8889 | 57.7778 | 79.1111 | 112.2222 | 134.7778 | [22 empty] | Ryan-Burkett, S. 22 Nov 2011, Personal Communication.
[11 empty] | 1985-05-15 | 2.9453 | 0.0093239 |  |  | 15% | 0.9% | 7.5% | 7.5% | 16.8% | 17.8% | 22.4% | 12.1% |  | 2.715 |  |  | 9.144 | 0.32614 | 2.9729 | 0.99365 | [46 empty] | Ryan, S. E., L.S. Porth, C.A. Troendle. 2005. Coarse sediment transport in mountain streams in Colorado and Wyoming, USA.
[11 empty] | 1985-05-25 | 3.6533 | 0.016485 |  |  |  | 7.1% | 9.5% | 12% | 21% | 22% | 20.3% | 8.1% |  | 1.305 | [52 empty] | Habersack, H. (2008), Gravel bed rivers VI: from process understanding to river restoration, Elsevier Science Ltd.
[11 empty] | 1985-05-30 | 2.832 | 0.013104 |  |  |  | 13.5% | 9.7% | 19.5% | 25.6% | 18.3% | 10.1% | 3.3% |  | 2.805 |  |  | 8.8392 | 0.32614 | 2.88 | 0.98146 | [46 empty] | Barry, J. J., J. M. Buffington, and J. G. King (2004), A general power equation for predicting bed load transport rates in gravel bed rivers,Water Resources Research,40(10), W10401.
[11 empty] | 1985-06-05 | 1.9257 | 0.0036015 |  |  |  | 10.1% | 20.5% | 24% | 18.3% | 13.9% | 10.1% | 3.1% |  | 2.29 |  |  | 6.7056 | 0.35357 | 2.3783 | 0.81077 | [46 empty] | Mueller, E. R., J. Pitlick, and J. M. Nelson (2005), Variation in the reference Shields stress for bed load transport in gravel-bed streams and rivers,Water Resources Research,41(4), 1-10.
[11 empty] | 1985-06-13 | 1.5859 | 0.0096547 |  |  |  | 24.1% | 25% | 23.7% | 1% | 3.4% | 7% | 15.8% |  | 3.715 |  |  | 7.9248 | 0.2286 | 1.8116 | 0.86563
[11 empty] | 1985-06-19 | 1.2461 | 0.00096074 |  |  |  |  | 7.2% | 31.1% | 1.4% | 8.6% | 20.6% | 31.1% |  | 1.375 |  |  | 6.7056 | 0.2987 | 2.0067 | 0.6157
[11 empty] | 1985-06-27 | 0.82127 | 0.00012075 | [5 empty] | 26.7% | 13.3% | 20% | 20% | 20% |  | 0.865 |  |  | 6.4008 | 0.24689 | 1.5794 | 0.49378
[11 empty] | 1985-07-02 | 0.70799 | 0.000189 | [5 empty] | 42.3% | 3.9% | 19.2% | 15.4% | 19.2% |  | 0.95 |  |  | 6.4008 | 0.2286 | 1.4679 | 0.47549
[11 empty] | 1985-07-11 | 0.67967 | 0.004158 |  |  | 44.3% | 1.2% | 10.4% | 13.2% | 15.3% | 9.4% | 4.1% | 2.1% |  | 4.13 |  |  | 6.096 | 0.21031 | 1.2728 | 0.53035
[11 empty] | 1986-05-14 | 2.0107 | 0.0066255 | [6 empty] | - | - | - | - |  | 2.44 |  |  | 6.7056 | 0.34747 | 0.21646 | 0.86258
[11 empty] | 1986-05-28 | 8.4393 | 0.3402 |  | 8.8% | 29.4% | 28% | 14.3% | 7% | 4.6% | 3% | 3.2% | 1.7% |  | 20.35 |  |  | 7.0104 | 0.67361 | 0.43871 | 1.7922
[11 empty] | 1986-06-03 | 11.4129 | 0.29925 | 16.7% | 22.5% | 34.1% | 11.8% | 3.9% | 2.8% | 2.5% | 2.1% | 2.7% | 0.9% |  | 15.475 |  |  | 7.0104 | 0.78334 | 0.51018 | 2.0818
[11 empty] | 1986-06-12 | 7.0799 | 0.010999 |  |  | 16.6% | 23.3% | 11% | 10.1% | 8.2% | 8.1% | 16% | 6.7% |  | 7.965 |  |  | 7.0104 | 0.6797 | 0.44268 | 1.4813
[11 empty] | 1986-06-18 | 5.0976 | 0.0059955 |  |  |  | 12.3% | 6.8% | 13.7% | 19.5% | 24.2% | 22.5% | 1% |  | 0.955 |  |  | 7.0104 | 0.60655 | 0.39504 | 1.2009
[11 empty] | 1986-06-26 | 2.9453 | 0.0046725 |  |  |  | 5.3% | 21.8% | 30% | 22% | 13.2% | 7.1% | 0.6% |  | 3.13 |  |  | 8.382 | 0.35052 | 0.27295 | 0.9967
[11 empty] | 1986-07-02 | 2.3505 | 0.0076964 |  |  | 7.3% | 18.5% | 25.2% | 23.8% | 14.9% | 7% | 2.6% | 0.7% |  | 2.91 |  |  | 6.7056 | 0.3749 | 0.23355 | 0.93269
[11 empty] | 1986-07-10 | 1.6142 | 0.00076125 |  |  |  | 14.6% | 15.5% | 12.2% | 22.8% | 21.1% | 12.2% | 1.6% |  | 2.32 |  |  | 8.5344 | 0.26213 | 0.20783 | 0.71323
[11 empty] | 1986-07-16 | 1.3027 | 0.0010552 |  |  |  | 7.5% | 28.3% | 33.6% | 17.2% | 6.7% | 5.2% | 1.5% |  | 2.81 |  |  | 7.0104 | 0.27127 | 0.17668 | 0.67666
[11 empty] | 1987-05-13 | 1.7558 | 0.0073552 |  |  |  | 2.2% | 12.5% | 20.9% | 29.6% | 19.9% | 9.8% | 5.1% |  | 1.76 |  |  | 8.5344 | 0.24689 | 2.0996 | 0.8382
[11 empty] | 1987-05-22 | 1.8691 | 0.010873 |  |  | 4.4% | 17% | 30.1% | 22.1% | 13.9% | 6.5% | 3.2% | 2.8% |  | 3.165 |  |  | 8.8392 | 0.2347 | 2.081 | 0.89611
[11 empty] | 1987-05-28 | 3.0019 | 0.051502 |  |  | 10% | 15.9% | 17.9% | 18.2% | 18.7% | 12.3% | 5% | 2% |  | 2.715 |  |  | 9.144 | 0.31394 | 2.88 | 1.0455
[11 empty] | 1987-06-03 | 2.0957 | 0.0090614 |  |  | 3.2% | 19.4% | 26.4% | 21.8% | 14.9% | 7.5% | 4.4% | 2.4% |  | 2.63 |  |  | 8.2296 | 0.28346 | 2.3226 | 0.89611
[11 empty] | 1988-05-12 | 1.9257 | 0.0056542 |  |  |  | 4.4% | 16.5% | 14.2% | 19.6% | 18.1% | 17.5% | 9.7% |  | 1.1 |  |  | 6.7056 | 0.36881 | 2.4805 | 0.77114
[11 empty] | 1988-05-18 | 4.4179 | 0.016212 |  |  |  | 10.8% | 8.7% | 9.1% | 16.2% | 17.9% | 25.4% | 11.9% |  | 1.235 |  |  | 7.0104 | 0.48768 | 3.4188 | 1.2924
[11 empty] | 1988-05-27 | 4.2196 | 0.010762 |  |  | 28.6% | 12.8% | 9.2% | 12.8% | 13.4% | 10.4% | 8.6% | 4.2% |  | 2.43 |  |  | 6.7056 | 0.49378 | 3.3073 | 1.1034
[11 empty] | 1988-06-03 | 2.124 | 0.011182 |  |  | 23.4% | 33% | 12.9% | 9.2% | 8.5% | 6.2% | 4.8% | 2% |  | 7.525 |  |  | 8.5344 | 0.26213 | 2.2483 | 0.94488
[11 empty] | 1988-06-10 | 1.6709 | 0.00097124 |  |  |  |  | 26.3% | 20.2% | 28.3% | 14.1% | 7.1% | 4% |  | 1.795 |  |  | 6.7056 | 0.39624 | 2.6663 | 0.62789
[11 empty] | 1988-06-15 | 1.3593 | 0.001092 |  |  |  |  | 7.5% | 7.5% | 18.3% | 30.1% | 29% | 7.6% |  | 1.23 |  |  | 6.7056 | 0.33528 | 2.2483 | 0.59741
[11 empty] | 1988-06-22 | 1.1611 | 0.0004515 | [5 empty] | 41.2% | 29.4% | 14.7% | 11.8% | 2.9% |  | 1.48 |  |  | 6.4008 | 0.32309 | 2.0624 | 0.55474
[11 empty] | 1989-05-05 | 2.3789 | 0.0097702 |  |  |  | 1.6% | 21.3% | 25.7% | 27.4% | 13.1% | 8.9% | 2% |  | 1.945 |  |  | 6.7056 | 0.41758 | 2.7964 | 0.84734
[11 empty] | 1989-05-09 | 4.8993 | 0.06027 |  | 16.1% | 21.1% | 3.1% | 3.6% | 5.3% | 11.4% | 16.2% | 20.2% | 3% |  | 1.79 |  |  | 10.0584 | 0.40234 | 4.0599 | 1.207
[11 empty] | 1989-05-18 | 4.3612 | 0.062265 |  | 38.8% | 6.3% | 12.2% | 14.7% | 14.6% | 8.9% | 3% | 0.9% | 0.6% |  | 7.37 |  |  | 9.7536 | 0.381 | 3.7254 | 1.1704
[11 empty] | 1989-05-25 | 3.8798 | 0.040897 |  |  | 10.1% | 18.5% | 21.3% | 22.7% | 17.2% | 7.1% | 2.3% | 0.8% |  | 3.99 |  |  | 9.4488 | 0.39624 | 3.7347 | 1.0394
[11 empty] | 1989-06-02 | 3.3701 | 0.0043102 | [14 empty] | 9.144 | 0.37795 | 3.4467 | 0.97841
[11 empty] | 1989-06-07 | 4.7011 | 0.030555 |  |  | 12% | 16.8% | 17.5% | 17.9% | 16% | 10.5% | 6.8% | 2.5% |  | 2.51 |  |  | 9.144 | 0.40538 | 3.7161 | 1.2649
[11 empty] | 1989-06-15 | 3.455 | 0.0038535 | [5 empty] | 10.5% | 28.4% | 27.6% | 26.1% | 7.4% |  | 1.24 |  |  | 9.144 | 0.32918 | 3.0101 | 1.1491
[11 empty] | 1989-06-21 | 2.2089 | 0.00147 | [14 empty] | 9.144 | 0.27127 | 2.4898 | 0.89306
[11 empty] | 1989-06-29 | 1.4726 | 0.000126 | [14 empty] | 8.8392 | 0.24384 | 2.1461 | 0.68885
[11 empty] | 1989-07-05 | 1.2744 | 0.00012075 | [14 empty] | 8.5344 | 0.23165 | 1.9881 | 0.63703
[11 empty] | 1990-04-27 | 1.5293 | 0.002688 | [14 empty] | 8.5344 | 0.24384 | 2.0903 | 0.71323
[11 empty] | 1990-05-10 | 1.9541 | 0.0054337 | [11 empty] | 1.17 |  |  | 8.5344 | 0.29261 | 2.4898 | 0.77724
[11 empty] | 1990-05-18 | 1.5576 | 0.000567 | [14 empty] | 8.5344 | 0.24689 | 2.0996 | 0.77114
[11 empty] | 1990-05-25 | 2.039 | 0.0023625 | [14 empty] | 9.144 | 0.27737 | 2.527 | 0.81077
[11 empty] | 1990-05-31 | 2.2656 | 0.0056385 | [14 empty] | 9.144 | 0.31394 | 2.88 | 0.78334
[11 empty] | 1990-06-05 | 2.039 | 0.0062317 | [14 empty] | 9.144 | 0.26518 | 2.4341 | 0.8443
[11 empty] | 1990-06-14 | 1.7841 | 0.0024885 | [14 empty] | 8.5344 | 0.28346 | 2.4155 | 0.73762
[11 empty] | 1990-06-20 | 1.7275 | 0.0034387 | [14 empty] | 8.5344 | 0.27432 | 2.3504 | 0.73762
[11 empty] | 1990-06-28 | 1.4726 | 0.0034545
[11 empty] | 1990-07-05 | 0.96287 | 0.00087674 | [14 empty] | 7.9248 | 0.22555 | 1.7837 | 0.54559
[11 empty] | 1991-05-21 | 2.6621 | 0.00053025
[11 empty] | 1991-05-21 | 2.6621 | 0.001281
[11 empty] | 1991-05-29 | 2.832 | 0.00055125 |  |  |  |  | 6.2% | 15.6% | 18.8% | 21.9% | 25% | 12.5% |  | 0.885 |  |  | 9.144 | 0.28651 | 2.6292 | 1.079
[11 empty] | 1991-06-01 | 2.4355 | 0.00076125 |  |  |  |  | 2.2% | 6.5% | 23.9% | 26.1% | 34.8% | 6.5% |  | 0.71 |  |  | 9.083 | 0.32309 | 2.9357 | 0.82906
[11 empty] | 1991-06-01 | 2.4355 | 0.00072974 | [5 empty] | 8.8% | 20.6% | 23.5% | 38.2% | 8.9% |  | 0.695 |  |  | 9.083 | 0.32004 | 2.9172 | 0.8321
[11 empty] | 1991-06-01 | 2.3789 | 0.0017535 | [5 empty] | 5.5% | 21.5% | 27% | 35.6% | 10.4% |  | 0.67 |  |  | 9.144 | 0.33528 | 3.0658 | 0.80772
[11 empty] | 1991-06-03 | 3.1435 | 0.0066045 |  |  |  |  | 1.1% | 6.8% | 19.4% | 28% | 35.6% | 9.1% |  | 0.845 |  |  | 9.3878 | 0.40538 | 3.7997 | 0.82906
[11 empty] | 1991-06-03 | 4.2196 | 0.0064942 |  |  |  |  | 2.8% | 7.3% | 19.7% | 25.8% | 33.8% | 10.6% |  | 0.625 |  |  | 9.3878 | 0.40234 | 3.7904 | 1.1156
[11 empty] | 1991-06-03 | 3.9648 | 0.012075 |  |  | 9.8% | 3.8% | 3.2% | 5.9% | 16.2% | 22.7% | 29.4% | 9% |  | 0.735 |  |  | 9.5098 | 0.41148 | 3.9205 | 1.0119
[11 empty] | 1991-06-04 | 5.1825 | 0.02646 |  |  |  | 5.2% | 12.8% | 15.6% | 27.9% | 21.7% | 13.6% | 3.2% |  | 3.195 |  |  | 9.6317 | 0.42672 | 4.1063 | 1.2924
[11 empty] | 1991-06-04 | 5.3808 | 0.02121 |  |  |  | 3.3% | 12.6% | 15.4% | 26% | 20.1% | 17.7% | 4.9% |  | 1.15 |  |  | 9.6317 | 0.41758 | 4.0227 | 1.3411
[11 empty] | 1991-06-11 | 4.0497 | 0.0042997 |  |  |  |  | 4.8% | 11.1% | 25.8% | 29.1% | 23.1% | 6.1% |  | 0.87 |  |  | 9.3269 | 0.37186 | 3.4746 | 1.1674
[11 empty] | 1991-06-11 | 4.0497 | 0.0058642 |  |  |  | 11.1% | 10.7% | 17.3% | 31.5% | 17.7% | 9.4% | 2.3% |  | 1.265 |  |  | 9.33 | 0.37186 | 3.4746 | 1.1674
[11 empty] | 1991-06-11 | 4.078 | 0.0050872 |  |  |  | 17.1% | 12.8% | 10.2% | 17.7% | 19.3% | 18.3% | 4.6% |  | 1.13 |  |  | 9.3269 | 0.381 | 3.5582 | 1.146
[11 empty] | 1991-06-11 | 4.4745 | 0.0046095 |  |  | 22.7% | 0% | 3.3% | 6.5% | 19.1% | 23.1% | 19.9% | 5.4% |  | 0.85 |  |  | 9.3878 | 0.39319 | 3.6975 | 1.207
[11 empty] | 1991-06-12 | 4.248 | 0.0095392 |  |  |  | 2% | 8.5% | 20.2% | 33.6% | 20.9% | 11.7% | 3.1% |  | 1.31 |  |  | 9.3269 | 0.38405 | 3.5768 | 1.1857
[11 empty] | 1991-06-12 | 3.9365 | 0.0085889 |  |  | 45.8% | 10.4% | 9.7% | 5.9% | 10.1% | 9.6% | 6.6% | 1.9% |  | 6.58 |  |  | 9.3269 | 0.381 | 3.5582 | 1.1095
[11 empty] | 1991-06-12 | 4.1913 | 0.004998 |  |  |  |  | 4.6% | 7.6% | 27.3% | 28% | 24.6% | 7.9% |  | 0.95 |  |  | 9.3269 | 0.381 | 3.5489 | 1.1826
[11 empty] | 1991-06-12 | 4.3612 | 0.0071557 |  |  |  | 7.5% | 15.3% | 16.3% | 23.8% | 20.2% | 13.4% | 3.5% |  | 1.125 |  |  | 9.3269 | 0.39624 | 3.6975 | 1.1826
[11 empty] | 1991-06-12 | 4.5028 | 0.0063157 |  |  |  |  | 5.3% | 9.6% | 25.6% | 28.4% | 24.8% | 6.3% |  | 0.7 |  |  | 9.3878 | 0.40843 | 3.8369 | 1.1704
[11 empty] | 1991-06-12 | 4.7011 | 0.0075022 |  |  | 9.9% | 11.3% | 9.7% | 9.6% | 18.9% | 18.1% | 16.8% | 5.7% |  | 1.05 |  |  | 9.4488 | 0.40843 | 3.8648 | 1.2162
[11 empty] | 1991-06-13 | 4.4179 | 0.0048982 |  |  |  |  | 8.2% | 8.7% | 21.2% | 27.7% | 26.6% | 7.6% |  | 0.89 |  |  | 9.3878 | 0.39014 | 3.6697 | 1.2009
[11 empty] | 1991-06-13 | 4.3046 | 0.0031552 |  |  |  |  | 2.8% | 8.8% | 27% | 29.1% | 24.9% | 7.4% |  | 0.685 |  |  | 9.3878 | 0.39929 | 3.7533 | 1.146
[11 empty] | 1991-06-13 | 4.1347 | 0.0092662 |  |  |  |  | 5.3% | 11.2% | 28.4% | 27.5% | 21.1% | 6.5% |  | 1.17 |  |  | 9.3269 | 0.39014 | 3.6418 | 1.1369
[11 empty] | 1992-06-05 | 0.73631 | 3.675e-05 | [5 empty] | 3.2% | 26.4% | 37.2% | 20.7% | 12.5% |  | 0.545 |  |  | 7.8029 | 0.20117 | 1.5608 | 0.4633
[11 empty] | 1992-06-06 | 0.73631 | 0.00012075 | [5 empty] | 4.6% | 24% | 35.3% | 23.3% | 12.8% |  | 0.83 |  |  | 7.8029 | 0.19507 | 1.5236 | 0.46634
[11 empty] | 1992-06-07 | 0.70799 | 0.00024675 |  |  |  |  | 3.9% | 9.1% | 24.6% | 36.2% | 20.5% | 5.7% |  | 0.74 |  |  | 7.7114 | 0.19812 | 1.5329 | 0.4633
[11 empty] | 1992-06-08 | 0.70799 | 5.775e-05 | [5 empty] | 10.3% | 16.9% | 25.3% | 30.6% | 16.9% |  | 0.455 |  |  | 7.7114 | 0.20117 | 1.5608 | 0.46025
[11 empty] | 1993-05-26 | 5.5507 | 0.04284 |  |  | 45.1% | 4.4% | 9.4% | 9.3% | 14.3% | 9.1% | 6.3% | 2.1% |  | 6.2
[11 empty] | 1993-05-26 | 5.1542 | 0.077437 |  | 33.4% | 4% | 15.1% | 14.3% | 12.1% | 12.4% | 5.4% | 2.5% | 0.8% |  | 7.58
[11 empty] | 1993-05-27 | 6.1454 | 0.021682 |  |  | 4.6% | 1.3% | 3.1% | 9.4% | 22.9% | 25.6% | 25.1% | 8% |  | 0.77
[11 empty] | 1993-05-27 | 6.2587 | 0.02478 |  |  |  | 7% | 9.7% | 14.6% | 27.6% | 21.2% | 15.1% | 4.8% |  | 1.115
[11 empty] | 1993-05-28 | 6.1171 | 0.077909 |  | 30.2% | 41.8% | 12.7% | 1.1% | 1.3% | 2.9% | 4.5% | 4.1% | 1.4% |  | 29.75
[11 empty] | 1993-05-28 | 6.7401 | 0.03654 |  |  | 15.7% | 5.2% | 11.4% | 10.9% | 21.8% | 16.5% | 14.3% | 4.2% |  | 1.325
[11 empty] | 1993-06-06 | 4.3896 | 0.0017745 | [5 empty] | 36.8% | 27.9% | 20.6% | 13.2% | 1.5% |  | 1.13
[11 empty] | 1993-06-07 | 4.3329 | 0.012868 | [5 empty] | 20% | 9% | 22.2% | 22.2% | 26.6% |  | 1.225
[11 empty] | 1993-06-08 | 3.8798 | 0.0011812 | [5 empty] | 10.6% | 31.9% | 29.8% | 23.4% | 4.3% |  | 0.765
[11 empty] | 1993-06-08 | 3.7949 | 0.0010605 | [5 empty] | 8.7% | 34.8% | 21.7% | 26.1% | 8.7% |  | 0.86
[11 empty] | 1993-06-09 | 3.7665 | 0.00084524 | [5 empty] | 10% | 25% | 20% | 35% | 10% |  | 0.88
[11 empty] | 1993-06-09 | 3.54 | 0.000798 | [5 empty] | 12% | 38% | 25% | 19% | 6% |  | 0.865
[11 empty] | 1997-05-20 | 7.8781 | 0.72262 |  | 17.3% | 11.7% | 22.5% | 17.8% | 13% | 8.2% | 4.8% | 3.7% | 0.9% |  | 6.495
[11 empty] | 1997-05-21 | 8.1745 | 0.26577 |  | 14.5% | 7.2% | 11.3% | 15.9% | 17.2% | 14.7% | 10.2% | 7.4% | 1.5% |  | 8.79 |  |  | 9.9974 | 0.50597 | 5.0446 | 1.6215
[11 empty] | 1997-05-21 | 9.7986 | 0.65202 |  | 22.6% | 32.2% | 14.7% | 6.9% | 6.7% | 6.3% | 4.8% | 4.9% | 1% |  | 15.75
[11 empty] | 1997-05-22 | 8.5459 | 0.49455 |  | 12.4% | 33% | 22.2% | 8.9% | 7.3% | 6.4% | 4.5% | 4.2% | 1.1% |  | 13.85 |  |  | 9.9974 | 0.5395 | 5.3977 | 1.7099
[11 empty] | 1997-05-22 | 9.232 | 0.36538 |  | 19.2% | 16.8% | 15.8% | 12.6% | 12.9% | 9.5% | 6% | 5.8% | 1.5% |  | 6.7
[11 empty] | 1997-05-28 | 6.1862 | 0.077935 |  |  | 11.7% | 10.2% | 7.1% | 10.6% | 13.6% | 17.4% | 23.9% | 5.5% |  | 2.385 |  |  | 9.205 | 0.48463 | 4.4686 | 1.399
[11 empty] | 1997-05-29 | 6.8675 | 0.43792 |  | 11.8% | 22.6% | 11.1% | 9.8% | 13.3% | 14.9% | 10.2% | 5.4% | 1% |  | 7.545 |  |  | 9.2964 | 0.49073 | 4.5708 | 1.6215
[11 empty] | 1997-05-29 | 7.0778 | 0.45817 |  |  | 7.2% | 10% | 13.4% | 18.5% | 18.7% | 16.4% | 13.4% | 2.3% |  | 7.08 |  |  | 9.3878 | 0.49987 | 4.7009 | 1.5088
[11 empty] | 1997-05-30 | 7.4942 | 0.055204 |  |  | 6.4% | 5.7% | 10.6% | 19.5% | 22.4% | 17.9% | 15.3% | 2.3% |  | 1.405 |  |  | 9.6012 | 0.48463 | 4.6637 | 1.5088
[11 empty] | 1997-05-30 | 7.4469 | 0.085346 |  | 19.9% | 8.4% | 11% | 9.6% | 13.3% | 14.6% | 10.6% | 10.1% | 2.5% |  | 2.695 |  |  | 9.6012 | 0.49987 | 4.8031 | 1.6886
[11 empty] | 1997-05-30 | 8.8641 | 0.24322 |  | 11.4% | 10% | 10.2% | 8.7% | 13.2% | 17.5% | 14.7% | 11.5% | 2.8% |  | 4.645 |  |  | 9.8146 | 0.52426 | 5.1282 | 1.7404
[11 empty] | 1997-05-31 | 7.7805 | 0.087983 |  |  |  | 20% | 17.7% | 21.9% | 17% | 12.7% | 8.3% | 2.4% |  | 2.685 |  |  | 9.6926 | 0.51206 | 4.961 | 1.5911
[11 empty] | 1997-05-31 | 8.1246 | 0.14125 |  | 24.5% | 2.3% | 9.9% | 10% | 14% | 14% | 11.4% | 11.7% | 2.2% |  | 3.005
[11 empty] | 1997-05-31 | 9.4209 | 0.24984 |  |  | 31.1% | 17.6% | 10.5% | 9.2% | 9.3% | 9.3% | 10.2% | 2.8% |  | 4.97
[11 empty] | 1997-06-01 | 10.3022 | 0.20014 |  |  | 20.6% | 8% | 12.3% | 14.2% | 13% | 11.9% | 16.8% | 3.2% |  | 5.035 |  |  | 10.4851 | 0.54864 | 5.7693 | 1.7892
[11 empty] | 1997-06-01 | 10.0504 | 0.18309 |  | 10.6% | 11.4% | 9.4% | 14.4% | 14.1% | 10.7% | 11% | 15% | 3.2% |  | 3.12
[11 empty] | 1997-06-01 | 9.8615 | 0.13967 |  | 6.5% | 18.3% | 14.5% | 10.4% | 9.3% | 10.1% | 12.2% | 15.3% | 3.4% |  | 2.735
[11 empty] | 1997-06-04 | 11.2431 | 0.9144 |  | 10.9% | 16.6% | 20.2% | 15.9% | 10.9% | 8.5% | 6.8% | 7.8% | 2.5% |  | 7.075 |  |  | 10.6985 | 0.57607 | 6.1781 | 1.841
[11 empty] | 1997-06-05 | 9.9496 | 0.83519 |  | 11% | 15.3% | 13.3% | 14.8% | 14.7% | 11.1% | 9.1% | 8.5% | 2.3% |  | 6.195
[11 empty] | 1997-06-05 | 10.0252 | 1.006 |  | 15.5% | 20.9% | 14.5% | 10.2% | 10.2% | 9.8% | 8.6% | 8.3% | 2.2% |  | 7.96
[11 empty] | 1997-06-05 | 11.1583 | 1.0782 |  | 16.7% | 11.8% | 9.7% | 10.9% | 11.8% | 10.9% | 11.6% | 13.5% | 3.1% |  | 10.47
[11 empty] | 1997-06-05 | 11.5612 | 1.4296 | 6.5% | 28.3% | 18% | 8.3% | 7.3% | 7.7% | 7.8% | 7.4% | 7.2% | 1.7% |  | 10.42
[11 empty] | 1997-06-06 | 9.723 | 0.56079 |  |  | 7.8% | 11.2% | 12% | 16.4% | 16.2% | 14.3% | 18.3% | 3.7% |  | 1.955
[11 empty] | 1997-06-06 | 9.295 | 0.63105 |  | 11.6% | 5.4% | 7.1% | 7.8% | 10.8% | 14.3% | 16.6% | 22.6% | 3.8% |  | 3.11
[11 empty] | 1997-06-10 | 7.2333 | 0.43038 |  | 19.7% | 21.8% | 13.4% | 8.7% | 9.2% | 10.3% | 8.2% | 6.9% | 1.7% |  | 8.04
[11 empty] | 1997-06-11 | 6.1368 | 0.49022 |  | 2.7% | 18.4% | 31.6% | 21.7% | 8.7% | 5.6% | 5.5.% | 4.7% | 1.1% |  | 8.215
[11 empty] | 1997-06-11 | 6.1368 | 0.56757 |  |  | 19.4% | 21.2% | 15.4% | 13.2% | 13.1% | 10.4% | 6.3% | 1.1% |  | 8.03
[11 empty] | 1997-06-11 | 6.0389 | 0.58712 |  | 3.9% | 7.9% | 11.1% | 14.2% | 20.4% | 20.3% | 13.4% | 7.3% | 1.5% |  | 3.44
[11 empty] | 1997-06-12 | 5.6425 | 0.10947 |  |  | 1.8% | 4.6% | 10.3% | 18.1% | 26.8% | 22.1% | 13.7% | 2.6% |  | 2.135
[11 empty] | 1997-06-12 | 5.5042 | 0.088563 |  |  | 15.2% | 13.6% | 13% | 14.8% | 18.2% | 14.1% | 8.9% | 2.2% |  | 3.31 |  |  | 8.8087 | 0.39624 | 3.4932 | 1.5789
[11 empty] | 1997-06-12 | 5.689 | 0.11116 |  | 46.6% | 2.7% | 2.4% | 2.3% | 6.4% | 12.5% | 14.1% | 11.1% | 2% |  | 8.445
[11 empty] | 1997-06-13 | 5.0894 | 0.058052 |  |  | 7.8% | 13.8% | 10.2% | 17.5% | 20.2% | 15.9% | 12.2% | 2.4% |  | 2.755
[11 empty] | 1997-06-13 | 4.9185 | 0.04987 |  |  | 21.2% | 6.6% | 9.7% | 12.8% | 17.8% | 16.3% | 12.9% | 2.7% |  | 2.69 |  |  | 8.5954 | 0.39014 | 3.3445 | 1.46
Big Wood River near Ketchum | ID |  | 90% | 100 | 356.125 | 76-mm H.S. |  | Seconds |  | Minutes | 1999-2000 | USGS Gauge |  | % | % | % | % | % | % | % | % | % | % |  |  |  | 0.0091 | 12.76 |  |  |  | [0,162.37], [1.31,160.84], [1.64,159.52], [2.62,159.09], [3.61,158.63], [4.43,158.17], [5.58,157.8], [6.56,157.44], [7.54,157.39], [8.53,157.45], [9.51,157.57], [10.5,157.51], [11.48,157.18], [12.46,157.08], [13.45,156.96], [14.43,156.93], [15.42,157.33], [16.4,156.92], [17.38,156.67], [18.37,156.62], [19.35,156.65], [20.34,156.85], [21.32,157.01], [22.3,156.98], [23.12,157.13], [23.29,159.66], [24.44,160.73], [27.88,158.89], [29.52,159.04], [32.8,159.16], [36.7,159.47], [39.92,159.71] | 25 | 100% | 84.3% | 74.7% | 55.9% | 38.8% | 25.1% | 16% | 8.5% | 3.363% | 0.936% | 0% | 155 | 100% | 100% | 100% | 24.59% | 16.1% | 6.106% | 2.765% | 1.301% | 0.679% | 0.261% | 0.079% | - | - | 6.2 | Bulk Core | Bulk Core | 21.8607 |  | 12.7559 | 0.88697 | 11.3141 | 14.3814 | - |  | 1.005 |  |  |  |  | D4 | Fair |  | [http://www.fs.fed.us/rm/boise/research/watershed/BAT/index.shtml]. Accessed: 21 Oct 2010.
[7 empty] | 20 | 30 | 1 | 10 | 1999-05-19 | 9.5995 | 0.008885 | 0% | 0% | 0% | 3.611% | 5.219% | 10.54% | 22.15% | 39.12% | 18.21% | 1.143% | 10 |  | Collected from bridge with cable (20 verticals - 30 sec duration) |  | 12.7559 | 0.65532 | 8.3479 | 1.2222 |  |  |  | * Weighted average of 3 subsurface cores. | [9 empty] | 119 | 100% | 95.2% | 84.98% | 53.45% | 32.73% | 19.22% | 13.21% | 9.01% | 7.81% | 6.91% |  |  |  | 4.76 | Bulk Core | Pebble | [13 empty] | Dave Rosgen says it is a C3 |  |  | Barry, J. J., J. M. Buffington, and J. G. King (2004), A general power equation for predicting bed load transport rates in gravel bed rivers,Water Resources Research,40(10), W10401.
[7 empty] | 20 | 30 | 1 | 10 | 1999-05-19 | 9.5995 | 0.048788 | 0% | 0% | 0% | 15.12% | 15.14% | 16.34% | 19.56% | 24.31% | 9.194% | 0.3374% | 12 |  | Collected from bridge with cable (20 verticals - 30 sec duration) |  | 12.7559 | 0.65532 | 8.3479 | 1.2222 | [46 empty] | King, J. G., and R. M. R. Station (2004),Sediment transport data and related information for selected coarse-bed streams and rivers in Idaho, US Department of Agriculture, Forest Service, Rocky Mountain Research Station.
[7 empty] | 20 | 30 | 1 | 10 | 1999-05-20 | 10.7605 | 0.026765 | 0% | 0% | 0% | 9.684% | 7.495% | 13.73% | 23.26% | 29.92% | 15.26% | 0.6473% | 15 |  | Collected from bridge with cable (20 verticals - 30 sec duration) |  | 12.7559 | 0.65837 | 8.3924 | 1.2314 | [46 empty] | Mueller, E. R., J. Pitlick, and J. M. Nelson (2005), Variation in the reference Shields stress for bed load transport in gravel-bed streams and rivers,Water Resources Research,41(4), 1-10.
[7 empty] | 20 | 30 | 1 | 10 | 1999-05-20 | 10.8737 | 0.069107 | 0% | 0% | 17.64% | 16.12% | 7.134% | 11.7% | 18.99% | 20.24% | 7.655% | 0.5208% | 28 |  | Collected from bridge with cable (20 verticals - 30 sec duration) |  | 12.7559 | 0.65837 | 8.3924 | 1.2314
[7 empty] | 20 | 30 | 1 | 10 | 1999-05-21 | 12.9692 | 0.11486 | 0% | 0% | 0% | 7.802% | 7.385% | 14.45% | 30.82% | 29.08% | 9.963% | 0.5021% | 20 |  | Collected from bridge with cable (20 verticals - 30 sec duration) |  | 12.7711 | 0.72542 | 9.2415 | 1.3167
[7 empty] | 20 | 30 | 1 | 10 | 1999-05-21 | 13.1108 | 0.039165 | 0% | 0% | 0% | 0.7767% | 4.099% | 9.949% | 24.51% | 37.13% | 22.41% | 1.12% | 12 |  | Collected from bridge with cable (20 verticals - 30 sec duration) |  | 12.7711 | 0.72542 | 9.2415 | 1.3167
[7 empty] | 20 | 30 | 1 | 10 | 1999-05-26 | 28.8833 | 1.018 | 0% | 6.817% | 13.36% | 13.25% | 9.867% | 16% | 20.97% | 14.29% | 5.149% | 0.3005% | 44 |  | Collected from bridge with cable (20 verticals - 30 sec duration) |  | 12.7711 | 1.0119 | 12.9049 | 2.158
[7 empty] | 20 | 30 | 1 | 10 | 1999-05-26 | 28.8833 | 0.678 | 0% | 0% | 6.6% | 7.888% | 9.609% | 17.53% | 27.02% | 21.78% | 9.066% | 0.5027% | 30.5 |  | Collected from bridge with cable (20 verticals - 30 sec duration) |  | 12.7711 | 1.0119 | 12.9049 | 2.158
[7 empty] | 20 | 30 | 1 | 10 | 1999-05-27 | 27.0711 | 0.9733 | 0% | 21.55% | 19.07% | 11.41% | 9.21% | 12.55% | 14.43% | 8.226% | 3.371% | 0.1872% | 55 |  | Collected from bridge with cable (20 verticals - 30 sec duration) |  | 12.7711 | 0.97536 | 12.4604 | 2.1306
[7 empty] | 20 | 30 | 1 | 10 | 1999-05-27 | 27.4958 | 1.2114 | 0% | 20.71% | 21.79% | 14.29% | 8.87% | 10.59% | 12.57% | 7.853% | 3.129% | 0.2019% | 51 |  | Collected from bridge with cable (20 verticals - 30 sec duration) |  | 12.7711 | 0.97536 | 12.4604 | 2.1306
[7 empty] | 20 | 30 | 1 | 10 | 1999-05-28 | 26.4198 | 0.61691 | 0% | 4.286% | 16.85% | 15.99% | 13.33% | 17.16% | 16.29% | 10.78% | 5.034% | 0.2679% | 40 |  | Collected from bridge with cable (20 verticals - 30 sec duration) |  | 12.7559 | 0.95707 | 12.2087 | 2.0239
[7 empty] | 20 | 30 | 1 | 10 | 1999-05-28 | 26.6463 | 0.26244 | 0% | 0% | 7.693% | 5.601% | 7.396% | 15.25% | 25.51% | 24.92% | 12.92% | 0.7081% | 28 |  | Collected from bridge with cable (20 verticals - 30 sec duration) |  | 12.7559 | 0.95707 | 12.2087 | 2.0239
[7 empty] | 20 | 30 | 1 | 10 | 1999-05-29 | 28.317 | 0.44488 | 0% | 6.446% | 3.188% | 6.897% | 9.412% | 18.43% | 28.35% | 19.36% | 7.723% | 0.2026% | 48 |  | Collected from bridge with cable (20 verticals - 30 sec duration) |  | 12.7559 | 1.0424 | 13.3154 | 2.1001
[7 empty] | 20 | 30 | 1 | 10 | 1999-05-29 | 28.317 | 0.64819 | 0% | 3.87% | 12.35% | 10.33% | 11.68% | 16.27% | 20.95% | 16.72% | 7.442% | 0.389% | 43 |  | Collected from bridge with cable (20 verticals - 30 sec duration) |  | 12.7559 | 1.0424 | 13.3154 | 2.1001
[7 empty] | 20 | 30 | 1 | 10 | 1999-05-30 | 28.1188 | 0.72781 | 0% | 15.46% | 14.95% | 11.18% | 9.597% | 13.73% | 17.25% | 12.62% | 4.966% | 0.2423% | 43 |  | Collected from bridge with cable (20 verticals - 30 sec duration) |  | 12.7559 | 1.0455 | 13.3163 | 2.1793
[7 empty] | 20 | 30 | 1 | 10 | 1999-05-30 | 27.9206 | 0.76733 | 14.31% | 3.716% | 10.55% | 9.561% | 9.238% | 12.84% | 19.45% | 14.74% | 5.302% | 0.2862% | 74 |  | Collected from bridge with cable (20 verticals - 30 sec duration) |  | 12.7559 | 1.0455 | 13.3163 | 2.1793
[7 empty] | 20 | 30 | 1 | 10 | 1999-05-31 | 23.3898 | 0.45324 | 0% | 0% | 23.52% | 14.73% | 11.15% | 14.67% | 19.17% | 11.87% | 4.664% | 0.2325% | 35 |  | Collected from bridge with cable (20 verticals - 30 sec duration) |  | 12.7559 | 0.92354 | 11.7955 | 1.9721
[7 empty] | 20 | 30 | 1 | 10 | 1999-05-31 | 23.3898 | 0.39211 | 0% | 19.58% | 22.95% | 12.71% | 6.888% | 8.733% | 13.92% | 10.06% | 4.791% | 0.3651% | 50 |  | Collected from bridge with cable (20 verticals - 30 sec duration) |  | 12.7559 | 0.92354 | 11.7955 | 1.9721
[7 empty] | 20 | 30 | 1 | 10 | 1999-06-01 | 21.6625 | 0.10879 | 0% | 0% | 2.233% | 4.452% | 6.932% | 14.75% | 31.51% | 28.21% | 11.45% | 0.4694% | 29 |  | Collected from bridge with cable (20 verticals - 30 sec duration) |  | 12.7559 | 0.91135 | 11.6327 | 1.9477
[7 empty] | 20 | 30 | 1 | 10 | 1999-06-01 | 21.6625 | 0.10794 | 0% | 0% | 10.33% | 2.819% | 4.531% | 11.08% | 25.24% | 29.06% | 16.03% | 0.9151% | 25.5 |  | Collected from bridge with cable (20 verticals - 30 sec duration) |  | 12.7559 | 0.91135 | 11.6327 | 1.9477
[7 empty] | 20 | 30 | 1 | 10 | 1999-06-02 | 22.4271 | 0.16551 | 0% | 0% | 8.114% | 3.674% | 7.184% | 13.89% | 26.98% | 27.24% | 12.44% | 0.4788% | 27.5 |  | Collected from bridge with cable (20 verticals - 30 sec duration) |  | 12.7559 | 0.89306 | 11.4009 | 1.9202
[7 empty] | 20 | 30 | 1 | 10 | 1999-06-02 | 22.6253 | 0.21846 | 0% | 0% | 6.103% | 7.729% | 7.863% | 18.05% | 27.07% | 22.41% | 10.17% | 0.6122% | 21.5 |  | Collected from bridge with cable (20 verticals - 30 sec duration) |  | 12.7559 | 0.89306 | 11.4009 | 1.9202
[7 empty] | 20 | 30 | 1 | 10 | 1999-06-03 | 24.3809 | 0.48322 | 0% | 9.481% | 8.363% | 7.748% | 7.411% | 15.58% | 25.74% | 18.92% | 6.504% | 0.2651% | 36 |  | Collected from bridge with cable (20 verticals - 30 sec duration) |  | 12.7559 | 0.94183 | 12.0234 | 2.0483
[7 empty] | 20 | 30 | 1 | 10 | 1999-06-03 | 24.3809 | 0.42523 | 0% | 6.413% | 15.02% | 10.29% | 7.449% | 13.7% | 23.26% | 16.91% | 6.557% | 0.4108% | 37 |  | Collected from bridge with cable (20 verticals - 30 sec duration) |  | 12.7559 | 0.94183 | 12.0234 | 2.0483
[7 empty] | 20 | 30 | 1 | 10 | 1999-06-05 | 19.9918 | 0.16647 | 0% | 0% | 0% | 6.187% | 7.728% | 17.7% | 33.23% | 25.95% | 8.823% | 0.3848% | 13 |  | Collected from bridge with cable (20 verticals - 30 sec duration) |  | 12.7559 | 0.85954 | 10.9768 | 1.8562
[7 empty] | 20 | 30 | 1 | 10 | 1999-06-05 | 19.9918 | 0.1308 | 0% | 0% | 8.539% | 4.399% | 6.924% | 16.76% | 29.64% | 24% | 9.183% | 0.5494% | 29 |  | Collected from bridge with cable (20 verticals - 30 sec duration) |  | 12.7559 | 0.85954 | 10.9768 | 1.8562
[7 empty] | 20 | 30 | 1 | 10 | 1999-06-07 | 18.9158 | 0.20412 | 0% | 0% | 7.295% | 9.596% | 14.61% | 21.43% | 24.9% | 16.19% | 5.741% | 0.2338% | 30 |  | Collected from bridge with cable (20 verticals - 30 sec duration) |  | 12.7559 | 0.86563 | 11.0402 | 1.7252
[7 empty] | 20 | 30 | 1 | 10 | 1999-06-07 | 18.9158 | 0.1593 | 0% | 0% | 0% | 3.454% | 9.38% | 23.43% | 35.54% | 21.6% | 6.285% | 0.3192% |  |  | Collected from bridge with cable (20 verticals - 30 sec duration) |  | 12.7559 | 0.86563 | 11.0402 | 1.7252
[7 empty] | 20 | 30 | 1 | 10 | 1999-06-08 | 17.3866 | 0.18353 | 0% | 0% | 9.375% | 10.95% | 11.64% | 20.88% | 27.74% | 14.61% | 4.556% | 0.2438% | 26 |  | Collected from bridge with cable (20 verticals - 30 sec duration) |  | 12.7559 | 0.82601 | 10.526 | 1.5972
[7 empty] | 20 | 30 | 1 | 10 | 1999-06-08 | 17.3866 | 0.11705 | 0% | 0% | 0% | 5.17% | 10.01% | 24.88% | 33.31% | 19.03% | 7.196% | 0.4083% | 17 |  | Collected from bridge with cable (20 verticals - 30 sec duration) |  | 12.7559 | 0.82601 | 10.526 | 1.5972
[7 empty] | 20 | 30 | 1 | 10 | 1999-06-09 | 15.5744 | 0.053927 | 0% | 0% | 0% | 4.305% | 11.13% | 23.71% | 31.01% | 20.71% | 8.796% | 0.343% | 15 |  | Collected from bridge with cable (20 verticals - 30 sec duration) |  | 12.7559 | 0.78029 | 9.9628 | 1.588
[7 empty] | 20 | 30 | 1 | 10 | 1999-06-09 | 15.5744 | 0.066238 | 0% | 0% | 0% | 13.89% | 10.18% | 18.79% | 30.57% | 18.81% | 7.202% | 0.5581% | 16 |  | Collected from bridge with cable (20 verticals - 30 sec duration) |  | 12.7559 | 0.78029 | 9.9628 | 1.588
[7 empty] | 20 | 30 | 1 | 10 | 1999-06-14 | 18.7459 | 0.1375 | 0% | 0% | 5.767% | 2.562% | 4.168% | 14.43% | 33.97% | 26.52% | 11.84% | 0.7466% | 23 |  | Collected from bridge with cable (20 verticals - 30 sec duration) |  | 12.7559 | 0.83515 | 10.634 | 1.6855
[7 empty] | 20 | 30 | 1 | 10 | 1999-06-14 | 18.9158 | 0.10905 | 0% | 0% | 4.476% | 1.058% | 4.929% | 13.8% | 29.28% | 28.99% | 16.45% | 1.006% | 20 |  | Collected from bridge with cable (20 verticals - 30 sec duration) |  | 12.7559 | 0.83515 | 10.634 | 1.6855
[7 empty] | 20 | 30 | 1 | 10 | 1999-06-15 | 22.6253 | 0.5394 | 0% | 10.51% | 4.694% | 8.592% | 10.68% | 17.96% | 23.94% | 16.69% | 6.593% | 0.3508% | 59 |  | Collected from bridge with cable (20 verticals - 30 sec duration) |  | 12.7559 | 0.91135 | 11.6053 | 1.9599
[7 empty] | 20 | 30 | 1 | 10 | 1999-06-15 | 22.6253 | 0.62327 | 0% | 10.99% | 7.106% | 10.17% | 9.365% | 14.17% | 22.78% | 18.1% | 6.883% | 0.4344% | 70 |  | Collected from bridge with cable (20 verticals - 30 sec duration) |  | 12.7559 | 0.91135 | 11.6053 | 1.9599
[7 empty] | 20 | 30 | 1 | 10 | 1999-06-16 | 28.317 | 1.2394 | 11.64% | 3.478% | 9.151% | 9.309% | 9.498% | 15.01% | 20.8% | 15.15% | 5.585% | 0.3793% | 79 |  | Collected from bridge with cable (20 verticals - 30 sec duration) |  | 12.7559 | 1.015 | 12.9549 | 2.2311
[7 empty] | 20 | 30 | 1 | 10 | 1999-06-16 | 28.317 | 2.0268 | 0% | 15.43% | 24.84% | 19.3% | 10.45% | 9.279% | 11.14% | 7.073% | 2.296% | 0.1873% | 59 |  | Collected from bridge with cable (20 verticals - 30 sec duration) |  | 12.7559 | 1.015 | 12.9549 | 2.2311
[7 empty] | 20 | 30 | 1 | 10 | 1999-06-17 | 30.8655 | 3.8926 | 0% | 16.6% | 23.02% | 21.79% | 12.17% | 9.685% | 8.972% | 5.775% | 1.813% | 0.1829% | 70 |  | Collected from bridge with cable (20 verticals - 30 sec duration) |  | 12.7559 | 1.0577 | 13.5065 | 2.3073
[7 empty] | 20 | 30 | 1 | 10 | 1999-06-17 | 30.8655 | 1.2745 | 4.949% | 11.54% | 11.57% | 10.85% | 8.568% | 13.43% | 19.1% | 14.06% | 5.479% | 0.4446% | 55 |  | Collected from bridge with cable (20 verticals - 30 sec duration) |  | 12.7559 | 1.0577 | 13.5065 | 2.3073
[7 empty] | 20 | 30 | 1 | 10 | 1999-06-18 | 29.1665 | 0.54952 | 0% | 0% | 16.95% | 11.24% | 10.83% | 16.87% | 22.15% | 14.96% | 6.68% | 0.3247% | 33 |  | Collected from bridge with cable (20 verticals - 30 sec duration) |  | 12.7559 | 1.0333 | 13.1739 | 2.3073
[7 empty] | 20 | 30 | 1 | 10 | 1999-06-18 | 28.8833 | 0.86893 | 0% | 3.089% | 15.24% | 16.61% | 13.58% | 16.45% | 18.73% | 11.88% | 4.206% | 0.2318% | 37 |  | Collected from bridge with cable (20 verticals - 30 sec duration) |  | 12.7559 | 1.0333 | 13.1739 | 2.3073
[7 empty] | 20 | 30 | 1 | 10 | 1999-06-19 | 28.8833 | 0.65951 | 0% | 2.962% | 10.81% | 10.81% | 11.75% | 18.48% | 23.72% | 15.58% | 5.559% | 0.3275% | 38 |  | Collected from bridge with cable (20 verticals - 30 sec duration) |  | 12.7559 | 1.0211 | 13.0171 | 2.2464
[7 empty] | 20 | 30 | 1 | 10 | 1999-06-19 | 28.8833 | 1.1117 | 0% | 14.42% | 15.45% | 13.23% | 10.75% | 15.61% | 17% | 9.831% | 3.473% | 0.2339% | 65 |  | Collected from bridge with cable (20 verticals - 30 sec duration) |  | 12.7559 | 1.0211 | 13.0171 | 2.2464
[7 empty] | 20 | 30 | 1 | 10 | 1999-06-21 | 26.0233 | 0.28606 | 0% | 10.23% | 3.376% | 11.74% | 12.89% | 17.59% | 22.35% | 15.17% | 6.408% | 0.2524% | 44 |  | Collected from bridge with cable (20 verticals - 30 sec duration) |  | 12.7559
[7 empty] | 20 | 30 | 1 | 10 | 1999-06-21 | 26.0233 | 0.34653 | 0% | 0% | 10.64% | 16.88% | 12.58% | 16.84% | 22.53% | 14.9% | 5.339% | 0.2939% | 29 |  | Collected from bridge with cable (20 verticals - 30 sec duration) |  | 12.7559
[7 empty] | 20 | 30 | 1 | 10 | 1999-06-21 | 26.0233 | 0.31155 | 0% | 0% | 4.141% | 8.276% | 12.16% | 22.42% | 32.14% | 16.86% | 3.849% | 0.1695% | 32 |  | Collected from bridge with cable (20 verticals - 30 sec duration) |  | 12.7559
[7 empty] | 20 | 30 | 1 | 10 | 1999-06-21 | 26.0233 | 0.28072 | 0% | 0% | 14.24% | 7.387% | 7.388% | 17.42% | 22.91% | 22.69% | 7.32% | 0.6439% | 33 |  | Collected from bridge with cable (20 verticals - 30 sec duration) |  | 12.7559
[7 empty] | 20 | 30 | 1 | 10 | 1999-06-22 | 22.0306 | 0.31124 | 0% | 21.23% | 7.593% | 9.447% | 10.28% | 17.61% | 20.08% | 10.06% | 3.503% | 0.2038% | 58 |  | Collected from bridge with cable (20 verticals - 30 sec duration) |  | 12.7559 | 0.9144 | 11.6812 | 2.0269
[7 empty] | 20 | 30 | 1 | 10 | 1999-06-22 | 22.0306 | 0.33081 | 0% | 0% | 24.55% | 15.98% | 10.47% | 13.89% | 19.31% | 11.53% | 4.012% | 0.2674% | 33 |  | Collected from bridge with cable (20 verticals - 30 sec duration) |  | 12.7559 | 0.9144 | 11.6812 | 2.0269
[7 empty] | 20 | 30 | 1 | 10 | 1999-06-23 | 21.0962 | 0.24131 | 0% | 33.64% | 10.82% | 7.627% | 6.408% | 11.27% | 16.93% | 9.718% | 3.402% | 0.1781% | 50 |  | Collected from bridge with cable (20 verticals - 30 sec duration) |  | 12.7559 | 0.86563 | 11.0345 | 2.0056
[7 empty] | 20 | 30 | 1 | 10 | 1999-06-26 | 17.8963 | 0.089468 | 0% | 17.53% | 23.34% | 6.307% | 8.051% | 15.04% | 16.19% | 8.787% | 4.355% | 0.4007% | 32 |  | Collected from bridge with cable (20 verticals - 30 sec duration) |  | 12.7559 | 0.81686 | 10.4233 | 1.7739
[7 empty] | 20 | 30 | 1 | 10 | 1999-06-26 | 17.5565 | 0.060328 | 0% | 0% | 0% | 5.007% | 10.45% | 21.92% | 31.47% | 21.7% | 8.944% | 0.5022% | 11 |  | Collected from bridge with cable (20 verticals - 30 sec duration) |  | 12.7559 | 0.81686 | 10.4233 | 1.7739
[7 empty] | 20 | 30 | 1 | 10 | 2000-05-30 | 13.5638 | 0.021362 | 0% | 0% | 0% | 0% | 2.389% | 11.51% | 32.09% | 35.74% | 17.16% | 1.117% | 7 |  | Collected from bridge with cable (20 verticals - 30 sec duration) |  | 12.7559 | 0.67666 | 8.6406 | 1.5697
[7 empty] | 20 | 30 | 1 | 10 | 2000-05-30 | 13.5638 | 0.032081 | 0% | 0% | 0% | 0% | 6.822% | 16.13% | 33.61% | 30.09% | 12.52% | 0.8244% | 8 |  | Collected from bridge with cable (20 verticals - 30 sec duration) |  | 12.7559 | 0.67666 | 8.6406 | 1.5697
[7 empty] | 20 | 30 | 1 | 10 | 2000-05-31 | 12.5444 | 0.053669 | 0% | 0% | 0% | 5.184% | 6.411% | 20.23% | 31.75% | 26.68% | 9.277% | 0.4559% | 20 |  | Collected from bridge with cable (20 verticals - 30 sec duration) |  | 12.7559 | 0.64008 | 8.1566 | 1.4813
[7 empty] | 20 | 30 | 1 | 10 | 2000-05-31 | 12.5444 | 0.041495 | 0% | 0% | 0% | 7.852% | 14.67% | 23.55% | 29.34% | 17.68% | 6.439% | 0.4673% | 10 |  | Collected from bridge with cable (20 verticals - 30 sec duration) |  | 12.7559 | 0.64008 | 8.1566 | 1.4813
[7 empty] | 20 | 30 | 1 | 10 | 2000-05-31 | 12.2613 | 0.02167 | 0% | 0% | 0% | 0.8716% | 1.339% | 9.096% | 33.61% | 39.17% | 15.19% | 0.721% | 7 |  | Collected from bridge with cable (20 verticals - 30 sec duration) |  | 12.7559 | 0.64008 | 8.1566 | 1.4813
[7 empty] | 20 | 30 | 1 | 10 | 2000-05-31 | 12.2613 | 0.1105 | 0% | 0% | 17.65% | 9.117% | 8.071% | 20.33% | 22.9% | 16.24% | 5.364% | 0.3315% | 31 |  | Collected from bridge with cable (20 verticals - 30 sec duration) |  | 12.7559 | 0.64008 | 8.1566 | 1.4813
[7 empty] | 20 | 30 | 1 | 10 | 2000-06-01 | 11.6949 | 0.017051 | 0% | 0% | 0% | 0% | 2.256% | 8.574% | 28.68% | 41.15% | 18.41% | 0.9228% | 7 |  | Collected from bridge with cable (20 verticals - 30 sec duration) |  | 12.7559
[7 empty] | 20 | 30 | 1 | 10 | 2000-06-01 | 11.5533 | 0.013783 | 0% | 0% | 0% | 0% | 4.494% | 14.86% | 31.68% | 33.52% | 14.53% | 0.9109% | 6 |  | Collected from bridge with cable (20 verticals - 30 sec duration) |  | 12.7559
[7 empty] | 20 | 30 | 1 | 10 | 2000-06-01 | 11.5533 | 0.023472 | 0% | 0% | 49.94% | 0% | 1.467% | 7.518% | 16.81% | 16.52% | 7.284% | 0.4553% | 24 |  | Collected from bridge with cable (20 verticals - 30 sec duration) |  | 12.7559
[7 empty] | 20 | 30 | 1 | 10 | 2000-06-01 | 11.6949 | 0.10454 | 0% | 0% | 15.09% | 7.107% | 8.345% | 17.89% | 27.95% | 17.98% | 5.367% | 0.2589% | 28 |  | Collected from bridge with cable (20 verticals - 30 sec duration) |  | 12.7559
[7 empty] | 20 | 30 | 1 | 10 | 2000-06-02 | 10.364 | 0.0080112 | 0% | 0% | 0% | 0% | 3.023% | 14.51% | 29.91% | 34.05% | 17.58% | 0.9229% | 7 |  | Collected from bridge with cable (20 verticals - 30 sec duration) |  | 12.7559 | 0.59131 | 7.5565 | 1.5057
[7 empty] | 20 | 30 | 1 | 10 | 2000-06-02 | 10.364 | 0.014119 | 0% | 0% | 0% | 1.63% | 9.529% | 17.08% | 32.69% | 26.35% | 12.09% | 0.6403% | 10 |  | Collected from bridge with cable (20 verticals - 30 sec duration) |  | 12.7559 | 0.59131 | 7.5565 | 1.5057
[7 empty] | 20 | 30 | 1 | 10 | 2000-06-02 | 10.2224 | 0.013166 | 0% | 0% | 0% | 16.76% | 6.463% | 15.02% | 29.71% | 21.76% | 9.684% | 0.5933% | 17 |  | Collected from bridge with cable (20 verticals - 30 sec duration) |  | 12.7559 | 0.59131 | 7.5565 | 1.5057
[7 empty] | 20 | 30 | 1 | 10 | 2000-06-02 | 10.364 | 0.019227 | 0% | 0% | 0% | 4.952% | 9.432% | 28.13% | 36.03% | 15.06% | 5.887% | 0.505% | 7 |  | Collected from bridge with cable (20 verticals - 30 sec duration) |  | 12.7559 | 0.59131 | 7.5565 | 1.5057
[7 empty] | 20 | 30 | 1 | 10 | 2000-06-03 | 11.4118 | 0.015021 | 0% | 0% | 0% | 1.542% | 5.572% | 16.85% | 36.07% | 29.07% | 10.18% | 0.7244% | 11 |  | Collected from bridge with cable (20 verticals - 30 sec duration) |  | 12.7559 | 0.6157 | 7.8473 | 1.4173
[7 empty] | 20 | 30 | 1 | 10 | 2000-06-03 | 11.2985 | 0.05727 | 0% | 0% | 41.26% | 7.702% | 8.842% | 11.46% | 16.61% | 10.67% | 3.186% | 0.2679% | 38 |  | Collected from bridge with cable (20 verticals - 30 sec duration) |  | 12.7559 | 0.6157 | 7.8473 | 1.4173
[7 empty] | 20 | 30 | 1 | 10 | 2000-06-03 | 11.1569 | 0.0053615 | 0% | 0% | 0% | 0% | 3.866% | 13.04% | 29.13% | 33.29% | 19.1% | 1.582% | 4 |  | Collected from bridge with cable (20 verticals - 30 sec duration) |  | 12.7559 | 0.6157 | 7.8473 | 1.4173
[7 empty] | 20 | 30 | 1 | 10 | 2000-06-03 | 11.1569 | 0.0061631 | 0% | 0% | 0% | 0% | 2.761% | 15.93% | 30.83% | 33.64% | 15.53% | 1.313% | 7 |  | Collected from bridge with cable (20 verticals - 30 sec duration) |  | 12.7559 | 0.6157 | 7.8473 | 1.4173
[7 empty] | 20 | 30 | 1 | 10 | 2000-06-08 | 12.5444 | 0.020727 | 0% | 0% | 0% | 8.343% | 7.23% | 17.29% | 31.93% | 24.04% | 10.47% | 0.6919% | 13 |  | Collected from bridge with cable (20 verticals - 30 sec duration) |  | 12.7559 | 0.62789 | 8.0024 | 1.5088
[7 empty] | 20 | 30 | 1 | 10 | 2000-06-08 | 12.5444 | 0.023734 | 0% | 0% | 0% | 4.357% | 5.779% | 12.72% | 34.56% | 30.63% | 11.29% | 0.6606% | 11 |  | Collected from bridge with cable (20 verticals - 30 sec duration) |  | 12.7559 | 0.62789 | 8.0024 | 1.5088
[7 empty] | 20 | 30 | 1 | 10 | 2000-06-09 | 12.1197 | 0.05498 | 0% | 0% | 13.33% | 1.167% | 3.167% | 15.46% | 33.43% | 25.42% | 7.825% | 0.203% | 20 |  | Collected from bridge with cable (20 verticals - 30 sec duration) |  | 12.7559 | 0.63094 | 8.0526 | 1.5514
[7 empty] | 20 | 30 | 1 | 10 | 2000-06-09 | 12.1197 | 0.042258 | 0% | 0% | 5.335% | 4.342% | 8.726% | 20.55% | 31.78% | 21.46% | 7.352% | 0.4569% | 19 |  | Collected from bridge with cable (20 verticals - 30 sec duration) |  | 12.7559 | 0.63094 | 8.0526 | 1.5514
[7 empty] | 20 | 30 | 1 | 10 | 2000-06-09 | 11.9781 | 0.019672 | 0% | 0% | 0% | 1.971% | 10.85% | 22.39% | 32.9% | 21.93% | 9.305% | 0.6482% | 9 |  | Collected from bridge with cable (20 verticals - 30 sec duration) |  | 12.7559 | 0.63094 | 8.0526 | 1.5514
[7 empty] | 20 | 30 | 1 | 10 | 2000-06-09 | 11.9781 | 0.036129 | 0% | 0% | 0% | 6.369% | 8.384% | 28.29% | 32.95% | 18.23% | 5.525% | 0.2548% | 17 |  | Collected from bridge with cable (20 verticals - 30 sec duration) |  | 12.7559 | 0.63094 | 8.0526 | 1.5514
[7 empty] | 20 | 30 | 1 | 10 | 2000-06-10 | 10.364 | 0.024573 | 0% | 0% | 5.039% | 0% | 7.837% | 26.65% | 32.35% | 19.95% | 7.847% | 0.3304% | 20 |  | Collected from bridge with cable (20 verticals - 30 sec duration) |  | 12.7559 | 0.57607 | 7.3363 | 1.4173
[7 empty] | 20 | 30 | 1 | 10 | 2000-06-10 | 10.364 | 0.015022 | 0% | 0% | 15.57% | 2.063% | 4.723% | 17.7% | 32.57% | 18.65% | 8.099% | 0.6222% | 14 |  | Collected from bridge with cable (20 verticals - 30 sec duration) |  | 12.7559 | 0.57607 | 7.3363 | 1.4173
[7 empty] | 20 | 30 | 1 | 10 | 2000-06-11 | 9.4862 | 0.026882 | 0% | 55.71% | 0% | 7.971% | 2.522% | 6.757% | 14.6% | 8.801% | 3.321% | 0.3114% | 35 |  | Collected from bridge with cable (20 verticals - 30 sec duration) |  | 12.7559 | 0.5334 | 6.791 | 1.4143
[7 empty] | 20 | 30 | 1 | 10 | 2000-06-11 | 9.3446 | 0.0032358 | 0% | 0% | 0% | 0% | 1.897% | 9.89% | 34.29% | 33.64% | 18.52% | 1.759% | 5 |  | Collected from bridge with cable (20 verticals - 30 sec duration) |  | 12.7559 | 0.5334 | 6.791 | 1.4143
[7 empty] | 20 | 30 | 1 | 10 | 2000-06-13 | 8.4951 | 0.0036401 | 0% | 0% | 0% | 5.25% | 1.257% | 10.51% | 26.93% | 31.79% | 22.42% | 1.855% | 9 |  | Collected from bridge with cable (20 verticals - 30 sec duration) |  | 12.7559 | 0.50902 | 6.5058 | 1.3746
[7 empty] | 20 | 30 | 1 | 10 | 2000-06-13 | 8.4951 | 0.019662 | 0% | 0% | 0% | 1.734% | 4.911% | 21.08% | 39.23% | 25.08% | 7.542% | 0.4285% | 10 |  | Collected from bridge with cable (20 verticals - 30 sec duration) |  | 12.7559 | 0.50902 | 6.5058 | 1.3746
[7 empty] | 20 | 30 | 1 | 10 | 2000-06-14 | 8.4951 | 0.0063305 | 0% | 0% | 0% | 0% | 5.377% | 21.73% | 33.72% | 27.46% | 11.02% | 0.7052% | 6 |  | Collected from bridge with cable (20 verticals - 30 sec duration) |  | 12.7559 | 0.48768 | 6.2345 | 1.3411
[7 empty] | 20 | 30 | 1 | 10 | 2000-06-14 | 8.4951 | 0.0094441 | 0% | 0% | 0% | 0% | 12.08% | 14.65% | 33.86% | 28.89% | 9.719% | 0.7976% | 9 |  | Collected from bridge with cable (20 verticals - 30 sec duration) |  | 12.7559 | 0.48768 | 6.2345 | 1.3411
[7 empty] | 20 | 30 | 1 | 10 | 2000-06-14 | 8.3818 | 0.0077219 | 0% | 0% | 0% | 0% | 3.107% | 21.69% | 42.2% | 24.82% | 7.476% | 0.7082% | 3 |  | Collected from bridge with cable (20 verticals - 30 sec duration) |  | 12.7559 | 0.48768 | 6.2345 | 1.3411
[7 empty] | 20 | 30 | 1 | 10 | 2000-06-14 | 8.3818 | 0.018243 | 0% | 0% | 0% | 10.27% | 9.147% | 20.21% | 32.67% | 20.41% | 6.799% | 0.494% | 12 |  | Collected from bridge with cable (20 verticals - 30 sec duration) |  | 12.7559 | 0.48768 | 6.2345 | 1.3411
[7 empty] | 20 | 30 | 1 | 10 | 2000-06-14 | 8.1553 | 0.01637 | 0% | 0% | 0% | 0% | 10.19% | 22.52% | 36.41% | 22.75% | 7.577% | 0.5505% | 3 |  | Collected from bridge with cable (20 verticals - 30 sec duration) |  | 12.7559 | 0.48768 | 6.2345 | 1.3411
[7 empty] | 20 | 30 | 1 | 10 | 2000-06-19 | 6.9377 | 0.0034624 | 0% | 0% | 0% | 0% | 1.531% | 14.83% | 33.76% | 34% | 14.59% | 1.289% | 5 |  | Collected from bridge with cable (20 verticals - 30 sec duration) |  | 12.7559 | 0.43891 | 5.6093 | 1.2863
[7 empty] | 20 | 30 | 1 | 10 | 2000-06-19 | 6.9377 | 0.00178 | 0% | 0% | 0% | 0% | 0% | 8.621% | 29.78% | 34.8% | 24.76% | 2.038% | 4 |  | Collected from bridge with cable (20 verticals - 30 sec duration) |  | 12.7559 | 0.43891 | 5.6093 | 1.2863
[7 empty] | 20 | 30 | 1 | 10 | 2000-06-20 | 6.5129 | 0.017511 | 0% | 0% | 11.39% | 10.6% | 8.328% | 18.39% | 29.16% | 16.82% | 4.958% | 0.3394% | 8 |  | Collected from bridge with cable (20 verticals - 30 sec duration) |  | 12.7559 | 0.36881 | 4.6998 | 1.2832
[7 empty] | 20 | 30 | 1 | 10 | 2000-06-20 | 6.428 | 0.0029345 | 0% | 0% | 0% | 0% | 14.55% | 23.96% | 23.09% | 21.3% | 15.59% | 1.512% | 5 |  | Collected from bridge with cable (20 verticals - 30 sec duration) |  | 12.7559 | 0.36881 | 4.6998 | 1.2832
[7 empty] | 20 | 30 | 1 | 10 | 2000-06-20 | 6.428 | 0.01349 | 0% | 76.5% | 0% | 6.184% | 4.095% | 0% | 5.915% | 4.798% | 2.192% | 0.3102% | 30 |  | Collected from bridge with cable (20 verticals - 30 sec duration) |  | 12.7559 | 0.36881 | 4.6998 | 1.2832
[7 empty] | 20 | 30 | 1 | 10 | 2000-06-20 | 6.428 | 0.019354 | 0% | 59.84% | 0% | 1.528% | 5.045% | 10.78% | 14.59% | 6.069% | 1.932% | 0.2162% | 44 |  | Collected from bridge with cable (20 verticals - 30 sec duration) |  | 12.7559 | 0.36881 | 4.6998 | 1.2832
[7 empty] | 20 | 30 | 1 | 10 | 2000-06-20 | 6.2297 | 0.0026449 | 0% | 0% | 0% | 9.177% | 3.059% | 21.2% | 38.29% | 19.41% | 7.806% | 1.055% | 10 |  | Collected from bridge with cable (20 verticals - 30 sec duration) |  | 12.7559 | 0.36881 | 4.6998 | 1.2832
[7 empty] | 20 | 30 | 1 | 10 | 2000-06-20 | 6.2297 | 0.00048546 | 0% | 0% | 0% | 0% | 0% | 0% | 38.51% | 27.01% | 29.31% | 5.172% | 4 |  | Collected from bridge with cable (20 verticals - 30 sec duration) |  | 12.7559 | 0.36881 | 4.6998 | 1.2832
[7 empty] | 20 | 30 | 1 | 10 | 2000-06-21 | 6.1165 | 0.0024329 | 0% | 0% | 0% | 0% | 3.956% | 17.04% | 37.2% | 29.15% | 11.49% | 1.158% | 3 |  | Collected from bridge with cable (20 verticals - 30 sec duration) |  | 12.7559 | 0.35662 | 4.5512 | 1.2741
[7 empty] | 20 | 30 | 1 | 10 | 2000-06-21 | 6.1165 | 0.0027175 | 0% | 0% | 0% | 0% | 0% | 16.15% | 40.7% | 31.85% | 10.12% | 1.181% | 4 |  | Collected from bridge with cable (20 verticals - 30 sec duration) |  | 12.7559 | 0.35662 | 4.5512 | 1.2741
[7 empty] | 20 | 30 | 1 | 10 | 2000-06-21 | 6.0315 | 0.0017817 | 0% | 0% | 0% | 0% | 3.57% | 14.2% | 36.69% | 30.82% | 13.26% | 1.456% | 2 |  | Collected from bridge with cable (20 verticals - 30 sec duration) |  | 12.7559 | 0.35662 | 4.5512 | 1.2741
[7 empty] | 20 | 30 | 1 | 10 | 2000-06-21 | 6.0315 | 0.019824 | 0% | 0% | 0% | 0% | 3.006% | 25.32% | 43.98% | 21.49% | 5.8% | 0.4082% | 7 |  | Collected from bridge with cable (20 verticals - 30 sec duration) |  | 12.7559 | 0.35662 | 4.5512 | 1.2741
Blackmare Creek | ID | 115°42'20.551"W 44°49'17.785"N | 80% | 88 | 46.102 | 76-mm H.S. |  | Seconds |  | Minutes | 1990-94 | USGS Gauge | [14 empty] | 0.0299 |  |  |  |  | [0,162.37], [1.31,160.84], [1.64,159.52], [2.62,159.09], [3.61,158.63], [4.43,158.17], [5.58,157.8], [6.56,157.44], [7.54,157.39], [8.53,157.45], [9.51,157.57], [10.5,157.51], [11.48,157.18], [12.46,157.08], [13.45,156.96], [14.43,156.93], [15.42,157.33], [16.4,156.92], [17.38,156.67], [18.37,156.62], [19.35,156.65], [20.34,156.85], [21.32,157.01], [22.3,156.98], [23.12,157.13], [23.29,159.66], [24.44,160.73], [27.88,158.89], [29.52,159.04], [32.8,159.16], [36.7,159.47], [39.92,159.71] | 24.6 |  | 88.92% | 74.67% | 56.39% | 38.83% | 28.34% | 22.72% | 16.87% | 10.19% | 4.24% | 1.21% | 149 | 100% | 100% | 100% | 39.04% | 13.65% | 3.4% | 0.59% | 16% | 0.11% | 0.09% | 0.07% | 0.04% | 0.01% | 6.0569 | Bulk Core | Bulk Core |  | 4.7289 | 6.8396 | 0.55932 | 3.8255 | 12.2285 | Plane bed | 3 | [5 empty] | B3 |  |  | [http://www.fs.fed.us/rm/boise/research/watershed/BAT/index.shtml]. Accessed: 21 Oct 2010.
[7 empty] | 10 | 240 | 1 | 40 | 1990-04-09 | 1.0477 | 0.0056385 |  |  | 2.8 | 6.1 | 9 | 33.6 | 33.3 | 11.6 | 3 | 0.6 | [8 empty] | [0,157.75], [3.28,157.96], [6.56,157.86], [8.2,157.78], [9.84,157.67], [11.48,157.43], [13.45,157.08], [14.76,156.93], [16.4,156.72], [18.04,156.31], [19.68,156.18], [21.32,155.99], [22.96,156.16], [24.6,156.71], [26.24,156.52], [27.88,156.6], [29.52,156.82], [31.16,156.36], [32.8,156.88], [34.44,156.74], [36.08,156.54], [37.72,156.68], [39.36,156.34], [41,156.12], [42.64,156.14], [44.28,155.76], [45.92,155.73], [47.56,156.12], [49.46,156.7], [49.86,158.31], [51.17,159.09], [54.05,159.06] | [12 empty] | 101 | 100% | 98.59% | 82.82% | 58.35% | 32% | 24.24% | 19.29% | 14.59% | 11.53% | 8.94% |  |  |  | 4.1057 | Bulk Core | Pebble Count | [16 empty] | Whiting, P.J., J.F. Stamm, D.B. Moog, R.L. Orndorff. 1999. Sediment-transporting flows in headwater streams. GSA Bulletin. 111-3. 450-466.
[7 empty] | 12 | 360 | 1 | 72 | 1990-04-11 | 1.1327 | 0.0041475 |  |  |  | 6.5 | 14.3 | 24.7 | 31.1 | 17.7 | 5.4 | 0.2 | [8 empty] | [0,166.74], [1.64,165.53], [3.48,165.21], [4.26,165.11], [4.92,164.81], [5.71,164.5], [6.56,164.39], [8.2,164.19], [9.28,163.97], [9.84,164], [11.15,163.94], [12.46,164.12], [13.45,163.92], [14.43,164.1], [15.42,164.09], [16.4,163.95], [17.38,163.9], [18.37,163.66], [19.35,163.39], [20.34,163.25], [21.32,163.33], [22.3,163.16], [23.29,163.32], [24.27,163.53], [25.26,163.45], [26.24,163.36], [27.22,163.3], [28.21,163.47], [29.19,163.24], [30.18,163.17], [31.16,163.21], [32.14,163.13], [32.87,163.42], [33.78,163.8], [34.44,166.25], [35.19,166.51] | [45 empty] | Barry, J. J., J. M. Buffington, and J. G. King (2004), A general power equation for predicting bed load transport rates in gravel bed rivers,Water Resources Research,40(10), W10401.
[7 empty] | 10 | 240 | 1 | 40 | 1990-04-13 | 1.2176 | 0.005376 |  |  |  | 0.4 | 5.8 | 20.2 | 51.7 | 19.9 | 1.8 | 0.1 | [8 empty] | [0,5.54], [0.8,5.33], [1.1,4.41], [1.8,4.3], [3.5,4.08], [4.6,3.91], [5.3,3.81], [5.7,3.96], [6,3.64], [7.6,3.58], [8.7,3.42], [9.3,3.82], [9.8,3.86], [10.3,3.35], [11.5,3.57], [12.1,3.18], [12.6,3.56], [12.9,3.52], [13.3,3.86], [13.8,3.71], [14.2,3.09], [15.5,3.32], [16.2,3.53], [16.9,3.12], [18.2,3.12], [19.2,3.7], [20.4,3.72], [20.4,4.29], [21.8,4.51], [23.6,5.76], [24.4,5.25], [25.6,5.48] | [45 empty] | King, J. G., and R. M. R. Station (2004),Sediment transport data and related information for selected coarse-bed streams and rivers in Idaho, US Department of Agriculture, Forest Service, Rocky Mountain Research Station.
[7 empty] | 11 | 240 | 1 | 44 | 1990-04-16 | 1.8972 | 0.006342 |  |  |  | 9.3 | 10.4 | 18.6 | 29.9 | 22.6 | 8.6 | 0.5 |  |  |  |  | 5.7912 | 0.36881 | 2.1367 | 0.89306 | [46 empty] | Mueller, E. R., J. Pitlick, and J. M. Nelson (2005), Variation in the reference Shields stress for bed load transport in gravel-bed streams and rivers,Water Resources Research,41(4), 1-10.
[7 empty] | 12 | 120 | 1 | 24 | 1990-04-18 | 2.6052 | 0.02667 |  |  |  | 1.7 | 11.2 | 31.6 | 31.6 | 19 | 4.7 | 0.2
[7 empty] | 12 | 120 | 1 | 24 | 1990-04-20 | 2.5202 | 0.03759 |  |  | 1 | 4.6 | 12 | 28.8 | 34.4 | 15.2 | 3.8 | 0.2
[7 empty] | 11 | 120 | 1 | 22 | 1990-04-23 | 3.1432 | 0.049455 |  |  |  | 0.3 | 2.5 | 18.6 | 47.5 | 25.9 | 4.9 | 0.2
[7 empty] | 11 | 120 | 1 | 22 | 1990-04-24 | 2.86 | 0.011865 |  |  | 4.7 | 8.1 | 11.2 | 26.3 | 32.8 | 13.4 | 3.3 | 0.3
[7 empty] | 12 | 180 | 1 | 36 | 1990-04-26 | 2.237 | 0.00651 |  |  |  |  | 6.6 | 25.1 | 36.4 | 25.3 | 6.3 | 0.4 |  |  |  |  | 8.8392 | 0.32309 | 2.8613 | 0.77724
[7 empty] | 11 | 300 | 1 | 55 | 1990-05-02 | 1.6424 | 0.0046935 |  |  | 4.6 | 7.5 | 5.3 | 16.1 | 35.2 | 25.5 | 5.6 | 0.1
[7 empty] | 11 | 360 | 1 | 66 | 1990-05-04 | 1.6707 | 0.0021315 |  |  |  | 5.6 | 2.5 | 7.8 | 33.3 | 40.6 | 9.9 | 0.2
[7 empty] | 11 | 360 | 1 | 66 | 1990-05-07 | 2.322 | 0.005481 |  |  |  | 2.6 | 8.2 | 26 | 36.5 | 21.2 | 5.3 | 0.2
[7 empty] | 10 | 360 | 1 | 60 | 1990-05-15 | 1.699 | 0.0010185 |  |  |  |  | 13.6 | 32.2 | 24.4 | 21.7 | 7.8 | 0.2
[7 empty] | 11 | 360 | 1 | 66 | 1990-05-22 | 1.9256 | 0.003402 |  |  |  |  | 6.2 | 24.2 | 38.9 | 24.7 | 5.8 | 0.2 |  |  |  |  | 5.7912 | 0.41758 | 2.4154 | 0.80162
[7 empty] | 14 | 120 | 1 | 28 | 1990-05-29 | 3.5396 | 0.040005 |  |  |  | 0.8 | 5.1 | 13.6 | 25.3 | 33.9 | 18.9 | 2.4 |  |  |  |  | 10.0584 | 0.40538 | 4.0876 | 0.87173
[7 empty] | 10 | 70 | 1 | 11.6667 | 1990-06-01 | 2.6618 | 0.052815 |  |  |  | 1 | 7.8 | 12.8 | 33.2 | 34 | 10.2 | 1
[7 empty] | 15 | 120 | 1 | 30 | 1990-06-06 | 2.3786 | 0.013755 |  | 44.6 |  | 3.2 | 2.1 | 7.6 | 17.1 | 17.4 | 7.8 | 0.2
[7 empty] | 10 | 360 | 1 | 60 | 1991-04-02 | 0.3398 | 0.0001953 |  |  |  |  | 30.6 | 9.5 | 16.3 | 24.7 | 17.4 | 1.4 |  |  |  |  | 3.6576 | 0.19202 | 0.70697 | 0.4572
[7 empty] | 11 | 360 | 1 | 66 | 1991-04-08 | 0.45307 | 0.001092 |  |  |  |  | 3.1 | 11 | 26.3 | 37.4 | 21.4 | 0.7 |  |  |  |  | 3.9624 | 0.25908 | 1.0219 | 0.44806
[7 empty] | 11 | 360 | 1 | 66 | 1991-04-15 | 0.39644 | 0.00083055 |  |  |  | 19.8 | 14 | 16.8 | 31.1 | 12.9 | 5 | 0.5 |  |  |  |  | 3.7795 | 0.24689 | 0.93829 | 0.42367
[7 empty] | 11 | 360 | 1 | 66 | 1991-04-23 | 0.53802 | 0.00042945 |  |  |  | 10.1 | 4.8 | 12.2 | 34.2 | 28.6 | 9.6 | 0.4 |  |  |  |  | 4.6634 | 0.23165 | 1.0869 | 0.50292
[7 empty] | 11 | 360 | 1 | 66 | 1991-04-29 | 0.56634 | 6.09e-05 | [5 empty] | 4.9 | 17.6 | 45.3 | 31.3 | 1
[7 empty] | 11 | 300 | 1 | 55 | 1991-05-01 | 0.50971 | 0.00056175 |  |  |  | 12.7 | 16 | 24.2 | 27.2 | 15 | 4.7 | 0.3 |  |  |  |  | 3.9624 | 0.23165 | 0.91785 | 0.56693
[7 empty] | 11 | 240 | 1 | 44 | 1991-05-06 | 0.67961 | 0.00031815 | [5 empty] | 19.8 | 32.7 | 28.6 | 15.4 | 3.5
[7 empty] | 10 | 360 | 1 | 60 | 1991-05-07 | 0.79288 | 0.0015015 |  |  |  |  | 0.7 | 14.5 | 25.7 | 34.1 | 20.6 | 4.4 |  |  |  |  | 5.8826 | 0.39929 | 2.3411 | 0.34138
[7 empty] | 10 | 180 | 1 | 30 | 1991-05-08 | 3.483 | 0.037485 |  |  |  | 0.9 | 3.4 | 21.4 | 32.6 | 26.1 | 14 | 1.5
[7 empty] | 10 | 240 | 1 | 40 | 1991-05-13 | 1.3875 | 0.0011445 |  |  |  | 17 | 4.6 | 9.3 | 20 | 28.4 | 20 | 0.7
[7 empty] | 11 | 360 | 1 | 66 | 1991-05-16 | 1.8689 | 0.0053235 |  |  |  | 3.5 | 9.2 | 17.6 | 30.4 | 26 | 13 | 0.3 |  |  |  |  | 5.7912 | 0.36881 | 2.1367 | 0.89306
[7 empty] | 10 | 240 | 1 | 40 | 1991-05-20 | 2.4353 | 0.032445 |  |  |  | 1.6 | 2.5 | 29.2 | 46.9 | 15.9 | 3.7 | 0.2
[7 empty] | 10 | 360 | 1 | 60 | 1991-05-21 | 2.4069 | 0.007203 |  |  |  | 2.5 | 6.6 | 29.5 | 29.9 | 20.3 | 10.8 | 0.4
[7 empty] | 10 | 240 | 1 | 40 | 1991-05-22 | 2.8317 | 0.01701 |  |  |  |  | 1.7 | 15.3 | 50 | 26.5 | 6.2 | 0.2
[7 empty] | 10 | 240 | 1 | 40 | 1991-05-23 | 3.3131 | 0.015015 |  |  |  | 3.5 | 2.9 | 10 | 26.7 | 43.1 | 13.1 | 0.6 |  |  |  |  | 10.0584 | 0.40538 | 4.0876 | 0.87173
[7 empty] | 10 | 360 | 1 | 60 | 1991-05-28 | 2.945 | 0.0016695 |  |  |  |  | 3 | 15.5 | 19 | 30.1 | 30.8 | 1.5
[7 empty] | 10 | 360 | 1 | 60 | 1991-05-29 | 2.7751 | 0.0019425 |  |  |  |  | 5.4 | 19 | 21.1 | 29.8 | 23.8 | 0.9
[7 empty] | 10 | 360 | 1 | 60 | 1991-05-30 | 2.945 | 0.0029295 |  |  |  |  | 9 | 23.4 | 19 | 32.3 | 15.5 | 0.8
[7 empty] | 10 | 180 | 1 | 30 | 1991-06-04 | 3.7945 | 0.01197 |  |  |  | 3.7 | 10.7 | 21.3 | 23.2 | 25.8 | 14.9 | 0.4
[7 empty] | 10 | 240 | 1 | 40 | 1991-06-12 | 3.9644 | 0.05943 |  |  |  | 5.7 | 7.7 | 32.5 | 30.4 | 17 | 6.3 | 0.4
[7 empty] | 11 | 360 | 1 | 66 | 1992-03-31 | 0.48139 | 0.00025725 | [5 empty] | 3.7 | 27.6 | 40.5 | 26.7 | 1.5 |  |  |  |  | 4.2672 | 0.27127 | 1.152 | 0.41758
[7 empty] | 10 | 240 | 1 | 40 | 1992-04-07 | 0.79288 | 0.0082425 |  |  |  | 3.7 | 13.7 | 31.4 | 31.9 | 14.8 | 4.4 | 0.1 |  |  |  |  | 5.8826 | 0.39929 | 2.3411 | 0.34138
[7 empty] | 11 | 240 | 1 | 44 | 1992-04-14 | 1.5574 | 0.00609 |  |  |  | 1.5 | 11.1 | 26.8 | 33.5 | 19.2 | 7.8 | 0.1
[7 empty] | 10 | 240 | 1 | 40 | 1992-04-20 | 1.7273 | 0.0009408 |  |  |  |  | 5.4 | 10.9 | 31.1 | 36.4 | 15.1 | 1
[7 empty] | 10 | 240 | 1 | 40 | 1992-04-22 | 1.6707 | 0.0034755 |  |  |  |  | 2.9 | 14.9 | 40 | 33.1 | 8.6 | 0.5
[7 empty] | 10 | 240 | 1 | 40 | 1992-04-27 | 1.784 | 0.002751 | [5 empty] | 6.6 | 29 | 41.9 | 21.2 | 1.3
[7 empty] | 10 | 180 | 1 | 30 | 1992-04-28 | 2.0105 | 0.0015645 |  |  |  |  | 2 | 15 | 27.3 | 34.3 | 19.6 | 1.8
[7 empty] | 10 | 120 | 1 | 20 | 1992-05-04 | 2.4353 | 0.007392 |  |  |  |  | 1.6 | 23.5 | 38.6 | 25.8 | 10.1 | 0.5
[7 empty] | 11 | 120 | 1 | 22 | 1992-05-06 | 3.3131 | 0.010605 |  |  |  |  | 5.5 | 20.2 | 37.2 | 26.9 | 9.5 | 0.7
[7 empty] | 10 | 240 | 1 | 40 | 1992-05-11 | 2.4353 | 0.019845 |  |  | 6.1 | 7.3 | 9.4 | 20.5 | 31.2 | 19 | 6.3 | 0.2
[7 empty] | 10 | 240 | 1 | 40 | 1992-05-12 | 2.3503 | 0.0018585 | [6 empty] | 36.5 | 44.5 | 17.3 | 1.6
[7 empty] | 10 | 240 | 1 | 40 | 1992-05-13 | 2.0671 | 0.005817 |  |  |  |  | 2.4 | 21.9 | 40.9 | 24.2 | 10.2 | 0.4 |  |  |  |  | 5.4102 | 0.51206 | 2.7777 | 0.70104
[7 empty] | 10 | 240 | 1 | 40 | 1992-05-14 | 2.0671 | 0.0028035 |  |  |  |  | 1.8 | 9.1 | 33.1 | 39.7 | 15.9 | 0.4 |  |  |  |  | 5.4102 | 0.51206 | 2.7777 | 0.70104
[7 empty] | 11 | 240 | 1 | 44 | 1992-05-18 | 2.4353 | 0.00399 |  |  |  |  | 2.2 | 14 | 38.8 | 33.2 | 11.2 | 0.6
[7 empty] | 10 | 240 | 1 | 40 | 1992-05-20 | 2.7751 | 0.002604 | [5 empty] | 9.9 | 31.3 | 40.6 | 17.2 | 1
[7 empty] | 10 | 240 | 1 | 40 | 1992-05-21 | 2.5485 | 0.00441 |  |  |  |  | 1 | 8.3 | 33.2 | 41.3 | 15.5 | 0.7
[7 empty] | 10 | 240 | 1 | 40 | 1992-05-26 | 2.3786 | 0.005481 |  |  |  | 7.8 |  | 8.4 | 32.4 | 36.1 | 14.7 | 0.6
[7 empty] | 10 | 180 | 1 | 30 | 1992-05-28 | 1.9539 | 0.00798 |  |  |  |  | 5.9 | 37.5 | 30.8 | 19.8 | 5.8 | 0.3 |  |  |  |  | 5.4102 | 0.51206 | 2.7777 | 0.70104
[7 empty] | 10 | 240 | 1 | 40 | 1993-04-20 | 0.62297 | 0.001386 |  |  |  |  | 1.7 | 10.9 | 37.2 | 43.7 | 6.5 | 0 |  |  |  |  | 3.9014 | 0.30175 | 1.1798 | 0.52426
[7 empty] | 10 | 240 | 1 | 40 | 1993-04-21 | 0.59466 | 0.0004431 |  |  |  |  | 8.6 | 51.1 | 37.4 | 2.9 | 0 | 0 |  |  |  |  | 3.9014 | 0.30175 | 1.1798 | 0.52426
[7 empty] | 10 | 240 | 1 | 40 | 1993-04-27 | 0.73624 | 0.001071 | [5 empty] | 3.4 | 25 | 53.4 | 16.3 | 1.9
[7 empty] | 10 | 240 | 1 | 40 | 1993-05-06 | 1.3875 | 0.001827 |  |  |  |  | 6.3 | 45 | 26.2 | 15.6 | 6.7 | 0.2
[7 empty] | 10 | 120 | 1 | 20 | 1993-05-12 | 3.1715 | 0.004389 |  |  |  |  | 1.8 | 15.1 | 37.2 | 33.1 | 12.6 | 0.3
[7 empty] | 10 | 180 | 1 | 30 | 1993-05-25 | 4.7006 | 0.05943 |  |  |  | 1.3 | 9.25 | 30.2 | 30.4 | 21.6 | 6.8 | 0.4
[7 empty] | 10 | 120 | 1 | 20 | 1993-06-09 | 3.7662 | 0.01533 |  |  |  | 0.9 | 4.6 | 16.1 | 37.5 | 31.3 | 9.5 | 0.1
[7 empty] | 10 | 120 | 1 | 20 | 1993-06-10 | 3.6246 | 0.026565 |  |  |  | 10.9 | 7.8 | 22.2 | 33.2 | 20.4 | 5.5 | 0
[7 empty] | 10 | 120 | 1 | 20 | 1993-06-15 | 3.3697 | 0.034335 |  |  |  |  | 3.3 | 17.8 | 45.3 | 25.9 | 7.6 | 0.1 |  |  |  |  | 9.7536 | 0.40538 | 3.9575 | 0.85039
[7 empty] | 10 | 120 | 1 | 20 | 1993-06-16 | 3.5679 | 0.0062055 |  |  |  |  | 0.8 | 12.3 | 33.2 | 36.8 | 16.6 | 0.2 |  |  |  |  | 10.0584 | 0.40538 | 4.0876 | 0.87173
[7 empty] | 20 | 120 | 1 | 40 | 1993-06-16 | 3.5396 | 0.00798 |  |  |  |  | 8 | 24.3 | 34.2 | 25.3 | 8.1 | 0.1 |  |  |  |  | 10.0584 | 0.40538 | 4.0876 | 0.87173
[7 empty] | 21 | 120 | 1 | 42 | 1994-04-11 | 0.36812 | 3.507e-05 | [6 empty] | 49.1 | 38.8 | 7.8 | 4.3 |  |  |  |  | 4.2672 | 0.20422 | 0.86954 | 0.42367
[7 empty] | 20 | 120 | 1 | 40 | 1994-04-18 | 0.70793 | 0.00040005 |  |  |  |  | 2.2 | 11.7 | 36.1 | 31.6 | 17.2 | 1.3
[7 empty] | 21 | 240 | 1 | 84 | 1994-04-19 | 0.96278 | 0.00083895 |  |  |  |  | 3 | 13.2 | 27.9 | 31.5 | 22.8 | 1.6
[7 empty] | 20 | 120 | 1 | 40 | 1994-04-21 | 1.5858 | 0.0054495 |  |  |  | 2 | 3.1 | 21 | 36.3 | 24.9 | 12 | 0.7
[7 empty] | 20 | 240 | 1 | 80 | 1994-05-02 | 1.0194 | 0.0001911 |  |  |  |  | 3.3 | 7.5 | 21.7 | 34.9 | 30 | 2.7
[7 empty] | 20 | 240 | 1 | 80 | 1994-05-04 | 1.1044 | 0.0002499 |  |  |  |  | 4.2 | 20.4 | 26.6 | 27.4 | 19.7 | 1.6
[7 empty] | 20 | 240 | 1 | 80 | 1994-05-05 | 1.1893 | 0.0005166 |  |  |  |  | 3.6 | 9.3 | 31.7 | 39.1 | 15.8 | 0.6
[7 empty] | 20 | 120 | 1 | 40 | 1994-05-09 | 3.3414 | 0.010122 |  |  |  |  | 6.1 | 22.9 | 34.8 | 25.1 | 10.6 | 0.4 |  |  |  |  | 9.7536 | 0.40538 | 3.9575 | 0.85039
[7 empty] | 20 | 120 | 1 | 40 | 1994-05-11 | 3.2565 | 0.0093135 |  |  |  | 1.5 | 7.6 | 26.4 | 37.2 | 20.4 | 6.6 | 0.3
[7 empty] | 20 | 60 | 1 | 20 | 1994-05-17 | 1.8123 | 0.002079 | [5 empty] | 12.8 | 31.5 | 34.7 | 20 | 1
[7 empty] | 20 | 60 | 1 | 20 | 1994-05-17 | 1.8123 | 0.0018165 |  |  |  |  | 1.2 | 17.5 | 36.7 | 30.4 | 13.5 | 0.7
[7 empty] | 20 | 60 | 1 | 20 | 1994-05-18 | 1.6141 | 0.0021 |  |  |  |  | 1.1 | 8.3 | 39.4 | 38 | 12.5 | 0.6
[7 empty] | 20 | 60 | 1 | 20 | 1994-05-18 | 1.6141 | 0.0006678 | [5 empty] | 21.8 | 40 | 26.6 | 10.9 | 0.7
[7 empty] | 20 | 60 | 1 | 20 | 1994-05-19 | 1.5291 | 0.005229 | [5 empty] | 11.6 | 43.3 | 37 | 8 | 0.2
[7 empty] | 20 | 60 | 1 | 20 | 1994-05-19 | 1.5291 | 0.00336 |  |  |  |  | 4 | 20 | 40.3 | 26.3 | 9.1 | 0.4
[7 empty] | 20 | 60 | 1 | 20 | 1994-05-24 | 1.5858 | 0.003969 |  |  |  |  | 4.2 | 25.5 | 41.1 | 22.8 | 6 | 0.4
[7 empty] | 20 | 60 | 1 | 20 | 1994-05-24 | 1.5858 | 0.0005523 |  |  |  |  | 6.8 | 15.1 | 35.2 | 29.8 | 12.2 | 0.9
[7 empty] | 20 | 120 | 1 | 40 | 1994-05-25 | 1.7273 | 0.0013965 |  |  |  |  | 6.8 | 24.5 | 37.2 | 22.5 | 8.7 | 0.4
[7 empty] | 20 | 60 | 1 | 20 | 1994-06-02 | 1.9822 | 0.0014595 |  |  |  |  | 3.8 | 21.9 | 39.5 | 25.3 | 8.9 | 0.6 |  |  |  |  | 5.7912 | 0.39624 | 2.2946 | 0.9144
[7 empty] | 20 | 60 | 1 | 20 | 1994-06-02 | 1.9822 | 0.001239 |  |  |  |  | 1.2 | 16.4 | 41.1 | 28.2 | 11.9 | 1.2 |  |  |  |  | 5.7912 | 0.39624 | 2.2946 | 0.9144
[7 empty] | 20 | 240 | 1 | 80 | 1994-06-09 | 1.1044 | 0.00033075 |  |  |  |  | 4.8 | 8.4 | 34.6 | 35 | 16.1 | 1
[7 empty] | 20 | 120 | 1 | 40 | 1994-06-14 | 0.96278 | 0.00025515 | [5 empty] | 28.1 | 38.5 | 21.7 | 9.8 | 1.9
Boise River | ID |  | 85% | 82 | 2153.6239 | 76-mm H.S. |  | Seconds |  | Minutes | 1994-97 | USGS Gauge |  | % | % | % | % | % | % | % | % | % | % |  |  |  | 0.0038 |  |  |  |  | [0,8.82], [5,8.59], [8,8.05], [9,7.83], [10,7.58], [15,6.48], [17.5,5.68], [18,4.67], [20,4.27], [25,4.04], [30,4.45], [35,4.78], [40,4.56], [43,4.74], [45,4.65], [50,4.51], [55,4.24], [60,4.09], [63,3.98], [65,3.97], [70,3.19], [75,3.37], [80,3.26], [85,3.38], [90,3.46], [95,3.33], [100,3.55], [105,3.62], [110,3.51], [115,3.4], [120,3.27], [125,3.04], [130,3.2], [135,3.12], [140,2.84], [145,2.6], [150,2.25], [155,2.09], [160,1.98], [165,2], [170,2.14], [175,2.23], [180,2.46], [185,2.16], [186.2,3.56], [186.2,3.7], [189,4.96], [190,5.2], [195,6.8], [200,8.6], [205,11.26], [209,13.53], [210,13.85], [215,14.09], [220,14.12], [221.5,14.11] | 23 |  | 91.07% | 78.13% | 58.24% | 40.51% | 30.28% | 25.01% | 19.05% | 7.681% | 1.756% | 0.209% | 60 | 100% | 99.85% | 99.11% | 82.91% | 52.01% | 26.89% | 20.36% | 18.42% | 17.98% | 16.94% | 4.01% | 0.15% |  | 2.6087 | Bulk Core | Pebble Count |  | 167.045 | 57.3 | 1.4 | 80 | 40.9286 | - |  | 2.26 | [7 empty] | [http://www.fs.fed.us/rm/boise/research/watershed/BAT/index.shtml]. Accessed: 21 Oct 2010.
[7 empty] | 20 | 60 | 1 | 20 | 1994-04-18 | 48.6978 | 0.6245 | [6 empty] | 2.7 | 39 | 56.1 | 2.2 | [8 empty] | [0,27.59], [0.75,23.55], [5.55,22.48], [9.98,21.05], [14.31,19.48], [15.86,15.24], [19.43,9.49], [23.24,9.46], [29,8.68], [32.46,8.25], [32.46,8.78], [81.95,4.23], [214.45,4.08], [246.8,14.11], [246.82,14.34], [250.18,13.98], [254.04,13.95], [259.81,13.74], [264.55,13.98], [271.35,14.02], [289.83,13.27], [296.5,13.24], [302.57,13.29], [309.67,13.07], [316.7,13.08], [323.78,13.06], [331.88,13.19], [337.9,15.76], [347.73,13.12], [354.14,13.19], [358.93,13.72], [366.41,14.39], [371.84,15.06], [375.66,16.05], [406.97,15.37], [417.09,17.93], [432.93,23.9], [446.6,28.53] | [45 empty] | Barry, J. J., J. M. Buffington, and J. G. King (2004), A general power equation for predicting bed load transport rates in gravel bed rivers,Water Resources Research,40(10), W10401.
[7 empty] | 20 | 60 | 1 | 20 | 1994-04-18 | 48.6978 | 0.22776 | [6 empty] | 0.9 | 34.7 | 60.2 | 4.2 | [54 empty] | King, J. G., and R. M. R. Station (2004),Sediment transport data and related information for selected coarse-bed streams and rivers in Idaho, US Department of Agriculture, Forest Service, Rocky Mountain Research Station.
[7 empty] | 20 | 60 | 1 | 20 | 1994-04-21 | 66.5348 | 0.17003 | [5 empty] | 1.7 | 11.6 | 28.9 | 49.5 | 8.3 |  |  |  |  | 54.2544 | 0.86474 | 46.9115 | 1.4173 | [46 empty] | Mueller, E. R., J. Pitlick, and J. M. Nelson (2005), Variation in the reference Shields stress for bed load transport in gravel-bed streams and rivers,Water Resources Research,41(4), 1-10.
[7 empty] | 20 | 60 | 1 | 20 | 1994-04-21 | 66.5348 | 0.28338 |  |  |  | 0.4 | 0.5 | 2.3 | 20 | 28.6 | 42.1 | 6.1
[7 empty] | 20 | 60 | 1 | 20 | 1994-04-25 | 54.9266 | 0.21621 |  |  |  |  | 0.4 | 1.8 | 16.3 | 39.2 | 39.4 | 2.9
[7 empty] | 20 | 60 | 1 | 20 | 1994-04-25 | 54.9266 | 0.28233 | [5 empty] | 0.8 | 12.1 | 52 | 34.4 | 0.7
[7 empty] | 20 | 60 | 1 | 20 | 1994-04-26 | 49.8304 | 0.32957 |  |  |  |  | 0.3 | 4.3 | 22.8 | 39.9 | 32.2 | 0.5
[7 empty] | 20 | 60 | 1 | 20 | 1994-04-26 | 49.8304 | 0.17318 |  |  |  |  | 0.1 | 2.4 | 21.8 | 42.1 | 33 | 0.6
[7 empty] | 20 | 60 | 1 | 20 | 1994-05-02 | 36.8065 | 0.022356 |  |  |  |  | 4.5 | 1.8 | 10.3 | 37.6 | 43.9 | 1.9
[7 empty] | 20 | 60 | 1 | 20 | 1994-05-02 | 36.8065 | 0.069482 | [5 empty] | 1.3 | 24.5 | 47.9 | 25.5 | 0.8
[7 empty] | 20 | 60 | 1 | 20 | 1994-05-05 | 38.7884 | 0.062659 | [5 empty] | 6.3 | 52.7 | 26.4 | 14.1 | 0.5
[7 empty] | 20 | 60 | 1 | 20 | 1994-05-05 | 38.7884 | 0.11965 | [5 empty] | 2.9 | 31.9 | 41.5 | 23.3 | 0.4
[7 empty] | 20 | 60 | 1 | 20 | 1994-05-09 | 64.2698 | 0.63499 |  |  |  |  | 0.2 | 4.6 | 30.1 | 25.7 | 37.9 | 1.5
[7 empty] | 20 | 60 | 1 | 20 | 1994-05-09 | 64.2698 | 0.29913 |  |  |  |  | 0.2 | 2.1 | 17.8 | 36.9 | 41.7 | 1.3
[7 empty] | 20 | 60 | 1 | 20 | 1994-05-12 | 82.39 | 0.42613 |  |  |  |  | 0.1 | 0.6 | 8.4 | 42.6 | 46.9 | 1.4
[7 empty] | 20 | 60 | 1 | 20 | 1994-05-12 | 82.39 | 0.58671 |  |  |  |  | 0.1 | 1.3 | 12.2 | 47.8 | 37.7 | 0.9
[7 empty] | 20 | 60 | 1 | 20 | 1994-05-14 | 69.9324 | 0.64549 |  |  |  | 0.1 | 0.4 | 1.5 | 16.3 | 52.8 | 28.2 | 0.7
[7 empty] | 20 | 60 | 1 | 20 | 1994-05-14 | 69.9324 | 0.61715 |  |  |  |  | 0.4 | 1.7 | 16.9 | 49.1 | 31.2 | 0.7
[7 empty] | 20 | 60 | 1 | 20 | 1994-05-16 | 53.7941 | 0.254 |  |  |  | 0.1 | 0.3 | 3.7 | 22.9 | 46.5 | 26 | 0.5
[7 empty] | 20 | 60 | 1 | 20 | 1994-05-16 | 53.7941 | 0.17843 |  |  |  |  | 0 | 1.1 | 15 | 53 | 30.2 | 0.7
[7 empty] | 20 | 60 | 1 | 20 | 1994-05-19 | 43.8847 | 0.21516 |  |  | 8.2 | 0 | 0.3 | 1.3 | 10.7 | 45.5 | 32 | 2
[7 empty] | 20 | 60 | 1 | 20 | 1994-05-19 | 43.8847 | 0.038939 | [5 empty] | 5.1 | 24.9 | 34.6 | 32.3 | 3.1
[7 empty] | 20 | 60 | 1 | 20 | 1994-05-23 | 38.5053 | 0.052584 | [5 empty] | 2.1 | 18.3 | 50.9 | 26.5 | 2.2
[7 empty] | 20 | 60 | 1 | 20 | 1994-05-23 | 38.5053 | 0.022986 | [5 empty] | 3.1 | 20.9 | 41.5 | 31.4 | 3.1
[7 empty] | 20 | 60 | 1 | 20 | 1994-05-26 | 50.1135 | 0.065703 |  |  |  |  | 0.3 | 5.1 | 28.1 | 37.9 | 27.8 | 0.8
[7 empty] | 20 | 60 | 1 | 20 | 1994-05-26 | 50.1135 | 0.089423 |  |  |  |  | 0.3 | 6.5 | 29.9 | 37.7 | 23.7 | 1.9
[7 empty] | 20 | 60 | 1 | 20 | 1994-05-31 | 50.6797 | 0.14589 |  |  |  |  | 0.4 | 4.2 | 25.8 | 36.5 | 30.2 | 2.9
[7 empty] | 20 | 60 | 1 | 20 | 1994-05-31 | 50.6797 | 0.2519 |  |  |  |  | 0.3 | 5.5 | 43.9 | 35.4 | 14.5 | 0.4
[7 empty] | 20 | 60 | 1 | 20 | 1994-06-03 | 46.4328 | 0.033062 | [5 empty] | 2.5 | 22.6 | 26.8 | 42.1 | 6
[7 empty] | 20 | 60 | 1 | 20 | 1994-06-03 | 46.4328 | 0.034006 |  |  |  |  | 0.9 | 6.5 | 12.8 | 34.1 | 40 | 5.7
[7 empty] | 20 | 60 | 1 | 20 | 1994-06-07 | 37.0896 | 0.1228 | [5 empty] | 8.5 | 51.5 | 26 | 13.7 | 0.3 |  |  |  |  | 53.0352 | 0.6131 | 32.5129 | 1.1308
[7 empty] | 20 | 60 | 1 | 20 | 1994-06-07 | 37.0896 | 0.030752 | [5 empty] | 3 | 23.9 | 33.9 | 37.9 | 1.3 |  |  |  |  | 53.0352 | 0.6131 | 32.5129 | 1.1308
[7 empty] | 20 | 60 | 1 | 20 | 1994-06-13 | 33.6921 | 0.017528 | [5 empty] | 2 | 10.4 | 33.6 | 46.6 | 7.4
[7 empty] | 20 | 60 | 1 | 20 | 1994-06-13 | 33.6921 | 0.032117 |  |  |  |  | 1.6 | 8 | 23.7 | 28.1 | 34.2 | 4.4
[7 empty] | 20 | 60 | 1 | 20 | 1995-05-01 | 70.7818 | 0.40618 |  |  |  |  | 0.3 | 4.4 | 39.5 | 42.1 | 13.2 | 0.5 | 7
[7 empty] | 20 | 60 | 1 | 20 | 1995-05-01 | 70.7818 | 0.67068 |  |  |  | 0.1 | 1.6 | 28 | 45.2 | 18.7 | 6.1 | 0.3 | 9
[7 empty] | 20 | 60 | 1 | 20 | 1995-05-04 | 77.2937 | 0.31382 |  |  |  |  | 0.5 | 4.2 | 26.2 | 51.7 | 16.8 | 0.6 | 5
[7 empty] | 20 | 60 | 1 | 20 | 1995-05-04 | 77.2937 | 0.29283 |  |  |  |  | 0.4 | 2.7 | 25.4 | 55.1 | 15.9 | 0.5 | 7
[7 empty] | 20 | 60 | 1 | 20 | 1995-05-08 | 110.9858 | 1.4064 |  |  | 0.3 | 0.3 | 0.8 | 4.4 | 34.3 | 43.3 | 15.8 | 0.8 | 14
[7 empty] | 20 | 60 | 1 | 20 | 1995-05-08 | 110.9858 | 1.9627 |  |  | 0.4 | 0.5 | 1.5 | 5.6 | 39 | 39.1 | 13.4 | 0.5 | 17
[7 empty] | 20 | 60 | 1 | 20 | 1995-05-11 | 125.7084 | 1.6898 |  | 6.6 | 1.7 | 0.3 | 2.2 | 4.5 | 26.3 | 39 | 18.2 | 1.2 | 30
[7 empty] | 20 | 60 | 1 | 20 | 1995-05-11 | 125.7084 | 1.6373 |  |  | 1.8 | 1.4 | 1.1 | 5 | 33.6 | 38.8 | 17.5 | 0.8 | 56
[7 empty] | 20 | 45 | 1 | 15 | 1995-05-15 | 91.1669 | 0.47651 |  |  |  |  | 0.1 | 2.1 | 30.2 | 48.6 | 18.3 | 0.7 | 6
[7 empty] | 20 | 45 | 1 | 15 | 1995-05-15 | 91.1669 | 0.56887 |  |  |  | 0.9 | 0.6 | 5.7 | 30.3 | 41.3 | 20.4 | 0.8 | 14
[7 empty] | 20 | 15 | 1 | 5 | 1995-05-18 | 126.2746 | 1.8263 |  |  |  | 0.2 | 0.4 | 3.7 | 28.8 | 41.8 | 24.1 | 1 | 11
[7 empty] | 20 | 15 | 1 | 5 | 1995-05-18 | 126.2746 | 1.6898 |  |  | 0.9 | 2.9 | 1.4 | 3.7 | 25 | 44.3 | 20.8 | 1 | 18
[7 empty] | 20 | 15 | 1 | 5 | 1995-05-22 | 143.8285 | 1.6688 |  |  | 3.3 | 0.3 | 0.8 | 2.9 | 22.7 | 42 | 27.2 | 0.8 | 24 |  |  |  | 57.912 | 1.3283 | 76.9162 | 1.9111
[7 empty] | 20 | 15 | 1 | 5 | 1995-05-22 | 143.8285 | 2.1936 |  |  | 7.3 | 0.5 | 0.6 | 2.7 | 26.8 | 43.5 | 17.9 | 0.7 | 31 |  |  |  | 57.912 | 1.3283 | 76.9162 | 1.9111
[7 empty] | 20 | 15 | 1 | 5 | 1995-05-25 | 123.7265 | 1.3749 |  |  |  | 1.1 | 1.6 | 4.5 | 26.5 | 43.2 | 22.6 | 0.5 | 12
[7 empty] | 20 | 15 | 1 | 5 | 1995-05-25 | 123.7265 | 2.435 |  |  | 2.3 | 1.1 | 1.2 | 9.6 | 40.5 | 32.5 | 12.4 | 0.4 | 27
[7 empty] | 20 | 15 | 1 | 5 | 1995-05-30 | 137.5997 | 2.0152 |  |  |  | 2 | 1.3 | 4.5 | 23.3 | 40.8 | 27.4 | 0.7 | 14
[7 empty] | 20 | 15 | 1 | 5 | 1995-05-30 | 137.5997 | 1.8053 |  |  |  | 2.2 | 2.1 | 8.3 | 31.1 | 35.9 | 18.6 | 1.8 | 15
[7 empty] | 20 | 15 | 1 | 5 | 1995-06-02 | 161.6655 | 3.3691 |  |  | 2.8 | 0.7 | 0.9 | 4.1 | 23.2 | 46.9 | 20.5 | 0.9 | 18
[7 empty] | 20 | 15 | 1 | 5 | 1995-06-02 | 161.6655 | 4.3872 |  |  |  | 1.3 | 1.1 | 5.2 | 29.9 | 44.9 | 17 | 0.6 | 27
[7 empty] | 20 | 15 | 1 | 5 | 1995-06-04 | 176.105 | 1.3015 |  |  |  |  | 0.8 | 4.9 | 23.8 | 39.8 | 26.8 | 3.9 | 7 |  |  |  | 58.8264 | 1.4814 | 87.1345 | 1.9842
[7 empty] | 20 | 15 | 1 | 5 | 1995-06-04 | 176.105 | 2.6029 |  |  | 1.5 | 0 | 0.9 | 2.6 | 19.3 | 45.5 | 29.4 | 0.8 | 22 |  |  |  | 58.8264 | 1.4814 | 87.1345 | 1.9842
[7 empty] | 20 | 15 | 1 | 5 | 1995-06-05 | 180.0688 | 3.2852 |  |  | 0.6 | 0 | 0.6 | 2 | 16.8 | 50.2 | 27.9 | 1.9 | 11
[7 empty] | 20 | 15 | 1 | 5 | 1995-06-05 | 180.0688 | 3.0857 |  |  |  | 0.2 | 0.8 | 3.7 | 21.1 | 46 | 26.7 | 1.5 | 17
[7 empty] | 20 | 15 | 1 | 5 | 1995-06-09 | 102.492 | 1.4169 |  |  | 2.4 | 1.5 | 2.3 | 7.9 | 28.3 | 32 | 24.6 | 1 | 11
[7 empty] | 20 | 30 | 1 | 10 | 1995-06-09 | 102.492 | 0.71371 |  |  |  | 0.1 | 1.3 | 4.7 | 18.6 | 42.3 | 32.3 | 0.7 | 19
[7 empty] | 20 | 15 | 1 | 5 | 1995-06-16 | 124.2928 | 1.3225 |  |  |  |  | 0.3 | 2.2 | 21.9 | 50.4 | 24.8 | 0.4 | 6
[7 empty] | 20 | 15 | 1 | 5 | 1995-06-16 | 124.2928 | 2.8233 |  |  |  | 1.2 | 1.8 | 12.5 | 36.3 | 32 | 15.8 | 0.4 | 13
[7 empty] | 20 | 15 | 1 | 5 | 1995-06-19 | 128.5397 | 1.3015 |  |  |  |  | 0.3 | 1.8 | 18.4 | 48 | 31.1 | 0.4 | 6 |  |  |  | 56.6928 | 1.2258 | 69.4847 | 1.8501
[7 empty] | 20 | 15 | 1 | 5 | 1995-06-19 | 128.5397 | 1.0706 |  |  |  |  | 0.8 | 2.4 | 17.7 | 46.3 | 32 | 0.8 | 7 |  |  |  | 56.6928 | 1.2258 | 69.4847 | 1.8501
[7 empty] | 20 | 30 | 1 | 10 | 1995-06-22 | 82.6731 | 0.53213 |  |  |  | 0.4 | 0.9 | 4.7 | 23.7 | 42.6 | 26.9 | 0.8 | 14
[7 empty] | 20 | 30 | 1 | 10 | 1995-06-22 | 82.6731 | 0.49645 |  |  | 2 | 1.2 | 0.6 | 3.8 | 24.5 | 42.7 | 24.5 | 0.7 | 18
[7 empty] | 20 | 15 | 1 | 5 | 1995-06-26 | 131.6541 | 2.561 |  |  |  | 0.4 | 0.9 | 4.4 | 22.3 | 44.2 | 27 | 0.8 | 7
[7 empty] | 20 | 15 | 1 | 5 | 1995-06-26 | 131.6541 | 2.2776 |  |  |  |  | 0.6 | 2.7 | 19 | 44.2 | 32.5 | 1 | 12
[7 empty] | 20 | 30 | 1 | 10 | 1995-06-29 | 114.3833 | 1.186 |  |  |  | 0.1 | 1 | 6.1 | 28 | 44.4 | 20 | 0.4 | 7
[7 empty] | 20 | 30 | 1 | 10 | 1995-06-29 | 114.3833 | 1.0601 |  |  |  |  | 1 | 4.4 | 21.4 | 46.9 | 25.7 | 0.6 | 9
[7 empty] | 20 | 10 | 1 | 3.3333 | 1996-05-15 | 269.82 | 1.8263 |  |  | 8.9 | 2.3 | 0.9 | 2.7 | 7.6 | 19.6 | 49.4 | 8.6 | 27 |  |  |  | 61.8744 | 1.8318 | 113.3306 | 2.3195
[7 empty] | 20 | 10 | 1 | 3.3333 | 1996-05-15 | 269.82 | 1.7948 |  |  | 7.4 | 0 | 1 | 2.7 | 4.9 | 18 | 54.6 | 11.4 | 28 |  |  |  | 61.8744 | 1.8318 | 113.3306 | 2.3195
[7 empty] | 20 | 10 | 1 | 3.3333 | 1996-05-22 | 160.8161 | 0.98555 |  |  | 35 | 0 | 0 | 0.3 | 4 | 12.7 | 32 | 16 | 26 |  |  |  | 58.2168 | 1.3293 | 77.3807 | 2.0208
[7 empty] | 20 | 15 | 1 | 5 | 1996-05-22 | 160.8161 | 1.5849 |  |  | 18.6 | 2.3 | 0.2 | 0.5 | 4.8 | 21.5 | 46.8 | 5.3 | 37 |  |  |  | 58.2168 | 1.3293 | 77.3807 | 2.0208
[7 empty] | 20 | 15 | 1 | 5 | 1996-05-29 | 166.7618 | 6.161 |  |  | 1.6 | 0.9 | 0.7 | 1.3 | 13 | 46.2 | 34.5 | 1.8 | 13
[7 empty] | 20 | 10 | 1 | 3.3333 | 1996-05-29 | 166.7618 | 9.5406 |  |  |  | 0.5 | 0.7 | 2.2 | 17.1 | 41.4 | 35.9 | 2.2 | 30
[7 empty] | 20 | 10 | 1 | 3.3333 | 1996-06-05 | 212.9115 | 2.4875 |  |  | 10.4 | 3.1 | 0.9 | 1.3 | 7.7 | 27.5 | 43.6 | 5.5 | 14
[7 empty] | 20 | 10 | 1 | 3.3333 | 1996-06-05 | 212.9115 | 3.5371 |  |  |  | 0.8 | 0.3 | 0.8 | 9.4 | 31.6 | 50.9 | 6.2 | 28
[7 empty] | 20 | 10 | 1 | 3.3333 | 1996-06-10 | 230.7485 | 15.6386 | 16.4 | 28.5 | 5.9 | 1.2 | 0.7 | 1.5 | 7.1 | 19.5 | 18.2 | 1 | 23 |  |  |  | 62.7888 | 1.5388 | 96.6097 | 2.1885
[7 empty] | 20 | 10 | 1 | 3.3333 | 1996-06-10 | 230.7485 | 4.891 |  |  | 6.4 | 3.2 | 1.3 | 2 | 11 | 34.7 | 38.5 | 2.9 | 62 |  |  |  | 62.7888 | 1.5388 | 96.6097 | 2.1885
[7 empty] | 20 | 10 | 1 | 3.3333 | 1997-05-17 | 291.6208 | 19.9419 |  | 17.1 | 4.2 | 1.1 | 1 | 1.7 | 11.1 | 52.7 | 10.5 | 0.6 | 48 |  |  |  | 63.0936 | 1.87 | 117.9753 | 2.4232
[7 empty] | 20 | 10 | 1 | 3.3333 | 1997-05-17 | 291.6208 | 33.2714 |  | 4.6 | 4.3 | 3.8 | 4.5 | 6.3 | 19.7 | 46.2 | 10 | 0.6 | 50 |  |  |  | 63.0936 | 1.87 | 117.9753 | 2.4232
Cat Spur Creek | ID |  | 65% | 35 | 27.97 | 76-mm H.S. |  | Seconds |  | Minutes | 1988-1995 | USFS Gauge |  | % | % | % | % | % | % | [7 empty] | 0.0111 |  |  |  |  | [0,162.43], [3.28,162.19], [4.59,161.66], [6.56,161.57], [9.84,161.1], [13.12,160.81], [14.1,160.68], [16.4,160.18], [19.68,160.1], [22.3,160.29], [24.6,160.33], [26.24,160.23], [27.22,159.85], [27.72,159.49], [28.21,159.23], [28.86,159.13], [29.52,159.08], [30.18,158.96], [30.83,158.66], [31.49,158.52], [32.14,158.37], [32.8,158.18], [33.46,158.1], [34.11,158.05], [34.77,158], [35.42,157.9], [36.08,157.85], [36.74,157.88], [37.23,159.69], [37.88,159.76], [38.11,158.46], [38.24,158.41], [38.77,161.92], [41,162.8], [42.64,162.74], [44.28,162.59], [45.69,162.61] | [12 empty] | 27 | 100% | 100% | 100% | 97% | 79% | 64% | 23% | 3% | 3% | 2% | [5 empty] | Pebble Count |  | 2.36 | 6.55 | 0.41 | 2.68 | 15.9756 | Riffle pool | [6 empty] | C4 |  |  | [http://www.fs.fed.us/rm/boise/research/watershed/BAT/index.shtml]. Accessed: 21 Oct 2010.
[7 empty] | 20 | 30 | 1 | 10 | 1988-03-01 | 0.2047 | 4.7336e-05 | [6 empty] | - | [5 empty] | (20 verticals, 30 sec duration) | [5 empty] | [0,162.94], [3.28,162.81], [6.56,162.57], [8.53,162.18], [9.84,161.94], [11.48,161.79], [13.12,161.76], [14.76,161.14], [16.47,160.71], [17.06,160.56], [17.71,160.39], [18.37,160.3], [19.02,160.22], [19.68,160.28], [20.34,160.34], [20.99,160.3], [21.65,160.28], [22.3,160.28], [22.96,160.3], [23.62,160.2], [24.27,160.2], [24.93,160.22], [25.58,160.21], [26.24,160.15], [26.9,160.13], [27.55,160.08], [28.21,160.12], [28.86,160.22], [29.29,160.27], [29.52,161.62], [30.24,161.74], [31.16,161.88], [32.8,162.08], [35.65,162.55], [38.38,164.06], [41,164.08], [44.28,164.12], [47.56,164.07], [48.51,164.17] | [45 empty] | Whiting, P.J., J.F. Stamm, D.B. Moog, R.L. Orndorff. 1999. Sediment-transporting flows in headwater streams. GSA Bulletin. 111-3. 450-466.
[7 empty] | 20 | 30 | 1 | 10 | 1988-03-29 | 0.65119 | 0.0026239 | [6 empty] | - | [5 empty] | (20 verticals, 30 sec duration) | [5 empty] | [0,164.98], [3.28,164.78], [5.25,164.36], [7.54,164.75], [8.53,165.01], [9.84,165.16], [11.48,165.06], [13.12,164.7], [14.76,164.21], [15.91,163.6], [16.79,161.25], [17.38,161.1], [18.04,161.21], [18.96,161.46], [19.68,161.2], [20.34,161.37], [20.99,161.49], [21.65,161.45], [22.3,161.49], [22.96,161.38], [23.62,161.38], [24.27,161.46], [24.93,161.47], [25.58,161.6], [25.81,161.66], [26.24,161.74], [26.9,161.87], [27.55,161.96], [28.21,161.99], [28.86,162.09], [29.52,162.19], [30.18,162.36], [30.83,162.59], [31.49,162.67], [32.31,162.83], [33.13,162.85], [34.44,162.97], [36.08,163.07], [39.36,163.2], [42.64,163.43], [43.33,163.29] | [45 empty] | King, J. G., and R. M. R. Station (2004),Sediment transport data and related information for selected coarse-bed streams and rivers in Idaho, US Department of Agriculture, Forest Service, Rocky Mountain Research Station.
[7 empty] | 20 | 30 | 1 | 10 | 1988-04-14 | 0.87769 | 0.0058461 | [6 empty] | - | [5 empty] | (20 verticals, 30 sec duration) | [5 empty] | [0,165.65], [3.28,165.49], [6.56,165.21], [9.84,164.88], [13.12,164.99], [16.4,164.6], [19.68,164.43], [21.32,164.26], [22.27,164.41], [22.7,163.4], [23.29,163.45], [23.91,163.39], [24.6,163.22], [25.26,163.12], [25.91,163.07], [26.57,163.13], [27.22,163.13], [27.88,163.13], [28.54,163.21], [29.19,163.18], [29.85,163.17], [30.5,163.09], [31.19,163.15], [31.39,164.09], [32.47,164.43], [33.29,164.83], [34.44,164.96], [36.08,165.05], [39.36,165.06], [42.64,165.5], [45.92,165.59], [48.35,165.51] | [45 empty] | Mueller, E. R., J. Pitlick, and J. M. Nelson (2005), Variation in the reference Shields stress for bed load transport in gravel-bed streams and rivers,Water Resources Research,41(4), 1-10.
[7 empty] | 20 | 30 | 1 | 10 | 1988-04-26 | 0.36523 | 0.00010706 | [6 empty] | - | [5 empty] | (20 verticals, 30 sec duration)
[7 empty] | 20 | 30 | 1 | 10 | 1988-05-12 | 0.28086 | 1.6583e-05 | [6 empty] | - | [5 empty] | (20 verticals, 30 sec duration)
[7 empty] | 14 | 30 | 1 | 7 | 1988-05-23 | 0.1897 | 9.0683e-06 | [6 empty] | - | [5 empty] | (14 verticals, 30 sec duration)
[7 empty] | 20 | 30 | 1 | 10 | 1989-04-13 | 1.3505 | 0.0014379 | [6 empty] | - | [5 empty] | (20 verticals, 30 sec duration)
[7 empty] | 10 | 60 | 1 | 10 | 1989-04-20 | 1.897 | 0.0084281 | [6 empty] | - | [5 empty] | (10 verticals, 60 sec duration)
[7 empty] | 10 | 60 | 1 | 10 | 1989-04-25 | 1.2146 | 0.0067068 | [6 empty] | - | [5 empty] | (10 verticals, 60 sec duration)
[7 empty] | 10 | 60 | 1 | 10 | 1989-05-04 | 0.89185 | 0.00060875 | [6 empty] | - | [5 empty] | (10 verticals, 60 sec duration)
[7 empty] | 10 | 60 | 1 | 10 | 1989-05-11 | 0.68517 | 0.00047965 | [6 empty] | - | [5 empty] | (10 verticals, 60 sec duration)
[7 empty] | 10 | 60 | 1 | 10 | 1989-05-24 | 0.38222 | 0.0020152 | [6 empty] | - | [5 empty] | (10 verticals, 60 sec duration)
[7 empty] | 10 | 60 | 1 | 10 | 1989-06-15 | 0.34541 | 8.3336e-05 | [6 empty] | - | [5 empty] | (10 verticals, 60 sec duration)
[7 empty] | 10 | 60 | 1 | 10 | 1990-03-08 | 0.76161 | 0.00043977 | [6 empty] | 100 | [5 empty] | (10 verticals)
[7 empty] | 10 | 60 | 1 | 10 | 1990-03-16 | 0.41903 | 2.0991e-05 | [6 empty] | 100 | [5 empty] | (10 verticals)
[7 empty] | 10 | 60 | 1 | 10 | 1990-04-02 | 1.3307 | 0.0096298 |  |  |  | 17.9487 | 10.1215 | 7.6923 | 64.2375 | [5 empty] | (10 verticals)
[7 empty] | 20 | 30 | 1 | 10 | 1990-04-10 | 1.0702 | 0.001397 | [5 empty] | 3.1496 | 96.8504 | [5 empty] | (20 verticals)
[7 empty] | 20 | 30 | 1 | 10 | 1990-04-16 | 1.342 | 0.0050264 |  |  |  | 6.2972 | 1.7632 | 6.2972 | 85.6423 | [5 empty] | (20 verticals)
[7 empty] | 20 | 30 | 1 | 10 | 1990-04-26 | 0.80974 | 0.0057265 |  |  |  |  | 1.676 | 7.8212 | 90.5028 | [5 empty] | (20 verticals)
[7 empty] | 10 | 60 | 1 | 10 | 1990-05-11 | 0.44451 | 0.00012385 | [6 empty] | 100 | [5 empty] | (10 verticals)
[7 empty] | 10 | 60 | 1 | 10 | 1990-05-22 | 0.37656 | 0.00014484 | [6 empty] | 100 | [5 empty] | (10 verticals)
[7 empty] | 20 | 30 | 1 | 10 | 1990-06-05 | 1.8517 | 0.0018263 | [5 empty] | 7.2993 | 92.7007 | [5 empty] | (20 verticals)
[7 empty] | 20 | 30 | 1 | 10 | 1991-01-15 | 0.69649 | 0.001461 | [5 empty] | 1.4599 | 98.5401 | [5 empty] | (20 verticals)
[7 empty] | 10 | 60 | 1 | 10 | 1991-04-15 | 0.7333 | 0.00035371 | [6 empty] | 100 |  |  |  | 2 |  | (10 verticals)
[7 empty] | 10 | 60 | 1 | 10 | 1991-04-24 | 1.0759 | 0.021726 |  | 74.688 | 0 | 1.348 | 1.2481 | 2.8957 | 19.8203 | [5 empty] | (10 verticals)
[7 empty] | 20 | 60 | 1 | 20 | 1991-04-24 | 1.0759 | 0.0065178 |  |  |  |  | 3.1667 | 7.1667 | 89.6667 |  |  |  | 8 |  | (20 verticals)
[7 empty] | 10 | 60 | 1 | 10 | 1991-05-06 | 0.53794 | 0.0072935 |  |  |  |  | 5.5556 | 10.5263 | 83.9181 |  |  |  | 7 |  | (10 verticals)
[7 empty] | 10 | 60 | 1 | 10 | 1991-05-20 | 0.59457 | 0.00087429 |  |  |  |  | 3.7037 | 2.4691 | 93.8272 |  |  |  | 3 |  | (10 verticals)
[7 empty] | 10 | 60 | 1 | 10 | 1991-05-28 | 0.63704 | 0.002159 | [5 empty] | 12.5 | 87.5 |  |  |  | 6 |  | (10 verticals)
[7 empty] | 10 | 60 | 1 | 10 | 1992-03-03 | 0.6427 | 0.010617 |  |  |  | 21.0923 | 29.9435 | 13.6535 | 35.3107 |  |  |  | 16 |  | (10 verticals) |  | 4.5718 | 0.30926 | 1.4138 | 0.51425
[7 empty] | 10 | 60 | 1 | 10 | 1992-03-16 | 0.39921 | 0.00095931 |  |  | 26.3889 | 15.2778 | 9.2593 | 11.1111 | 37.963 |  |  |  | 21 |  | (10 verticals) |  | 4.5718 | 0.23692 | 1.0831 | 0.36778
[7 empty] | 10 | 60 | 1 | 10 | 1993-03-16 | 0.67667 | 0.0019774 |  |  |  | 8.4656 | 17.4603 | 12.1693 | 61.9048 |  |  |  | 13 |  | (10 verticals) |  | 4.7851 | 0.30847 | 1.4761 | 0.45747
[7 empty] | 10 | 60 | 1 | 10 | 1993-04-07 | 1.1042 | 0.0034546 |  |  | 18.8272 | 7.716 | 6.1728 | 15.4321 | 51.8519 |  |  |  | 18 |  | (10 verticals) |  | 4.8766 | 0.38136 | 1.8597 | 0.59404
[7 empty] | 20 | 30 | 1 | 10 | 1993-05-05 | 1.8771 | 0.018245 |  |  | 17.4227 | 19.5266 | 13.4122 | 10.3222 | 39.3162 |  |  |  | 25 |  | (20 verticals) |  | 5.4861 | 0.42501 | 2.3316 | 0.80458
[7 empty] | 10 | 60 | 1 | 10 | 1995-03-15 | 1.6818 | 0.01951 |  |  |  | 8.3682 | 6.3957 | 13.9868 | 71.2493 |  |  |  | 15 |  | (10 verticals) |  | 5.3337 | 0.39779 | 2.1217 | 0.79319
Dollar Creek Data | ID | 115°41'44.196"W 44°43'15.484"N | 90% | 85 | 42.74 | 76-mm H.S. |  | Seconds |  | Minutes | 1990-94 | USGS Gauge |  | % | % | % | % | % | % | [7 empty] | 0.0146 |  |  |  |  | [0,154.42], [1.64,154.84], [3.28,154.73], [4.92,154.39], [6.89,153.35], [7.48,152.31], [8.53,152.44], [9.51,152.21], [10.5,152.28], [11.48,152.41], [12.46,151.9], [13.45,151.98], [14.43,151.96], [15.42,152.16], [16.4,152.06], [17.38,152.3], [18.37,152.49], [19.35,152.37], [20.34,152.37], [21.32,152.38], [22.3,152.35], [23.29,152.41], [24.27,152.46], [26.17,152.69], [27.88,153.4], [29.62,153.7], [31.16,153.88], [32.8,153.94], [36.08,154.22], [39.2,154.42] | 22.16 |  | 100% | 75.97% | 59.02% | 42.8% | 32.8% | 22.4% | 13.06% | 6.7% | 2.45% | 0.74% | 100 | 100% | 100% | 100% | 68.82% | 15.28% | 2.832% | 1.138% | 0.69% | 0.4447% | 0.2833% | 0.2% | 0.11% | 0.05% | 4.5126 | Bulk Core | Bulk Core |  | 6.43 | 8.6864 | 0.48552 | 4.2174 | 17.891 | Plane bed | 3 | [5 empty] | B3c |  |  | [http://www.fs.fed.us/rm/boise/research/watershed/BAT/index.shtml]. Accessed: 21 Oct 2010.
[7 empty] | 9 | 120 | 1 | 18 | 1990-04-03 | 1.3307 | 0.00072001 |  |  |  | 0.3 | 15.6 | 31.1 | 20.7 | 20.1 | 11.2 | 1 | [8 empty] | [0,157.29], [1.64,156.96], [3.28,156.4], [4.92,155.67], [6.56,155.37], [8.2,154.96], [9.84,154.79], [11.48,154.51], [13.12,154.42], [14.69,154.26], [15.74,154.04], [16.73,153.99], [17.71,153.79], [18.7,153.54], [19.68,153.58], [20.66,153.24], [21.65,153.17], [22.63,153.15], [23.62,153.08], [24.6,153.1], [25.58,153.19], [26.57,153.51], [27.55,153.4], [28.54,153.61], [29.52,153.68], [30.5,153.76], [31.49,153.9], [32.47,153.91], [33.46,154.01], [34.44,154.06], [35.42,154.11], [36.41,154.07], [38.02,154.23], [39.36,154.59], [41,154.91], [42.64,155.34], [43.69,156.7], [46.58,157.68] | [12 empty] | 83 | 99.74% | 99.49% | 94.09% | 70.18% | 39.33% | 28.53% | 24.68% | 22.88% | 15.17% | 8.74% |  |  |  | 3.7455 | Bulk Core | Pebble Count | [16 empty] | Whiting, P.J., J.F. Stamm, D.B. Moog, R.L. Orndorff. 1999. Sediment-transporting flows in headwater streams. GSA Bulletin. 111-3. 450-466.
[7 empty] | 11 | 360 | 1 | 66 | 1990-04-09 | 1.4439 | 0.0052584 |  |  |  | 0.1 | 0.6 | 12 | 37.4 | 36.6 | 13 | 0.3 | [8 empty] | [0,159.98], [1.64,160.01], [3.28,160.62], [4.92,159.53], [6.56,159.15], [8.2,158.53], [9.84,157.6], [10.73,156.28], [11.48,156.25], [12.46,156.09], [13.45,156.07], [14.43,155.65], [15.42,155.52], [16.4,155.58], [17.38,155.44], [18.37,155.36], [19.35,155.31], [20.34,155.46], [21.32,155.54], [22.3,155.5], [23.29,155.4], [24.27,155.4], [25.26,155.27], [26.24,155.59], [27.22,155.86], [28.21,155.75], [29.52,155.73], [30.57,156.1], [31.49,156.38], [32.8,156.93], [34.44,157.14], [36.08,157.52], [37.39,157.82], [38.54,158.26], [39.69,159.76], [41,160.7], [42.64,161.44], [44.28,161.61], [46.67,161.45] | [45 empty] | Barry, J. J., J. M. Buffington, and J. G. King (2004), A general power equation for predicting bed load transport rates in gravel bed rivers,Water Resources Research,40(10), W10401.
[7 empty] | 12 | 360 | 1 | 72 | 1990-04-12 | 2.3216 | 0.013854 |  |  |  | 0.5 | 6.3 | 22.5 | 31.8 | 27.1 | 11.5 | 0.3 | [8 empty] | [0,160.19], [1.64,160.22], [3.28,160.17], [4.92,159.9], [6.4,159.55], [8.33,158.38], [9.18,158.27], [10.17,158.36], [11.15,158.22], [12.14,158.08], [13.12,158.03], [14.1,158.08], [15.09,158.06], [16.07,157.69], [17.06,157.6], [18.04,157.27], [19.02,157.69], [20.66,158.3], [22.3,158.32], [23.29,158.3], [24.6,158.34], [26.17,158.44], [27.55,158.72], [30.18,159.53], [32.8,161.39], [35.36,163.21] | [45 empty] | King, J. G., and R. M. R. Station (2004),Sediment transport data and related information for selected coarse-bed streams and rivers in Idaho, US Department of Agriculture, Forest Service, Rocky Mountain Research Station.
[7 empty] | 12 | 360 | 1 | 72 | 1990-04-13 | 1.9536 | 0.0044817 |  |  |  | 5.4 | 2.1 | 9.8 | 27.2 | 38.1 | 16.9 | 0.4 |  |  |  |  | 7.3148 | 0.31748 | 2.3224 | 0.55593 | [46 empty] | Mueller, E. R., J. Pitlick, and J. M. Nelson (2005), Variation in the reference Shields stress for bed load transport in gravel-bed streams and rivers,Water Resources Research,41(4), 1-10.
[7 empty] | 11 | 240 | 1 | 44 | 1990-04-16 | 2.803 | 0.028443 |  |  | 2.6 | 0.4 | 9.8 | 25.5 | 28 | 23.8 | 9.9 | 0.1
[7 empty] | 11 | 240 | 1 | 44 | 1990-04-17 | 3.8505 | 0.056362 |  |  | 0.2 | 0.6 | 5 | 35.3 | 31.8 | 19.5 | 7.4 | 0.3
[7 empty] | 12 | 120 | 1 | 24 | 1990-04-20 | 3.2843 | 0.054998 |  |  |  | 0.5 | 16 | 30.4 | 32 | 16.6 | 4.5 | 0.1
[7 empty] | 12 | 120 | 1 | 24 | 1990-04-23 | 4.5017 | 0.028863 |  |  | 0.1 | 0.7 | 3.5 | 19.4 | 34.7 | 30.3 | 11.1 | 0.2
[7 empty] | 14 | 120 | 1 | 28 | 1990-04-27 | 2.7463 | 0.015534 |  |  | 7.5 | 0.8 | 10.8 | 28.4 | 30 | 17 | 5.3 | 0.2
[7 empty] | 11 | 300 | 1 | 55 | 1990-05-01 | 1.7271 | 0.004891 |  |  |  | 3.3 | 9.9 | 16.6 | 29 | 30.3 | 10.7 | 0.2
[7 empty] | 11 | 360 | 1 | 66 | 1990-05-02 | 1.7554 | 0.0043137 |  |  |  | 3.7 | 8.2 | 16 | 29 | 29.1 | 13.7 | 0.3
[7 empty] | 12 | 300 | 1 | 60 | 1990-05-04 | 1.7554 | 0.0027709 |  |  |  | 0.1 | 0.7 | 8.9 | 28 | 38.9 | 22.9 | 0.4
[7 empty] | 12 | 360 | 1 | 72 | 1990-05-15 | 2.0102 | 0.0042823 |  |  |  |  | 3.9 | 20.2 | 39.5 | 27.5 | 8.7 | 0.2
[7 empty] | 11 | 360 | 1 | 66 | 1990-05-22 | 1.897 | 0.0061295 |  |  |  | 3.1 | 7.9 | 24.4 | 30 | 24.9 | 9.6 | 0.2
[7 empty] | 12 | 240 | 1 | 48 | 1990-05-29 | 3.0011 | 0.019102 |  |  |  | 0.1 | 6.6 | 44.8 | 20.2 | 18.1 | 9.7 | 0.5
[7 empty] | 10 | 240 | 1 | 40 | 1990-06-06 | 1.7271 | 0.010601 |  |  |  |  | 2.9 | 17.2 | 37.6 | 32.8 | 9.3 | 0.2
[7 empty] | 10 | 360 | 1 | 60 | 1991-04-04 | 0.453 | 0.00060875 | [5 empty] | 14.4 | 35.1 | 31.5 | 18.3 | 0.6
[7 empty] | 10 | 360 | 1 | 60 | 1991-04-11 | 0.42469 | 7.7458e-05 | [5 empty] | 29.5 | 21.1 | 27.2 | 20.2 | 2.1 |  |  |  |  | 6.4005 | 0.1926 | 1.2327 | 0.33993
[7 empty] | 12 | 360 | 1 | 72 | 1991-04-17 | 0.39638 | 0.00014484 |  |  |  |  | 3.2 | 19.3 | 37.2 | 25.4 | 13.7 | 1.3
[7 empty] | 10 | 360 | 1 | 60 | 1991-04-23 | 0.99094 | 0.0017213 |  |  |  |  | 2.7 | 15.8 | 31.3 | 30.7 | 18.8 | 0.7
[7 empty] | 10 | 360 | 1 | 60 | 1991-04-29 | 0.65119 | 0.00083546 | [5 empty] | 7.2 | 30.1 | 39.8 | 21.8 | 1
[7 empty] | 12 | 300 | 1 | 60 | 1991-05-01 | 0.6795 | 0.00019312 | [6 empty] | 14.3 | 36.9 | 46.9 | 1.9
[7 empty] | 11 | 360 | 1 | 66 | 1991-05-06 | 1.0476 | 0.0035685 |  |  |  |  | 5.2 | 28.6 | 32.4 | 25.5 | 7.8 | 0.6
[7 empty] | 10 | 180 | 1 | 30 | 1991-05-08 | 3.0861 | 0.0089843 |  |  | 0.9 | 2.3 | 10.7 | 22.1 | 20 | 25.2 | 18.5 | 0.3
[7 empty] | 10 | 240 | 1 | 40 | 1991-05-09 | 2.265 | 0.0087639 |  |  |  |  | 3.5 | 14.6 | 32.6 | 29.5 | 18.9 | 0.9
[7 empty] | 10 | 270 | 1 | 45 | 1991-05-13 | 1.5006 | 0.0076199 |  |  |  |  | 7.5 | 24.5 | 35.6 | 23.8 | 8.3 | 0.4
[7 empty] | 10 | 360 | 1 | 60 | 1991-05-14 | 1.5855 | 0.0053318 |  |  |  |  | 4 | 9.1 | 25.1 | 41.4 | 20.3 | 0.1
[7 empty] | 10 | 360 | 1 | 60 | 1991-05-16 | 2.265 | 0.021936 |  |  |  | 0.2 | 3.6 | 21.3 | 38.9 | 26.3 | 9.2 | 0.5
[7 empty] | 10 | 360 | 1 | 60 | 1991-05-20 | 2.718 | 0.012805 |  |  |  | 0.8 | 4.1 | 13 | 28.7 | 33.9 | 19 | 0.5
[7 empty] | 11 | 180 | 1 | 33 | 1991-05-22 | 4.2469 | 0.096875 |  |  |  | 1.2 | 10.1 | 28.1 | 26.3 | 18.6 | 14.4 | 1.4
[7 empty] | 11 | 180 | 1 | 33 | 1991-05-23 | 5.5493 | 0.029073 |  |  |  | 0.6 | 6.9 | 21.7 | 31.1 | 25.2 | 13.4 | 1 |  |  |  |  | 10.36 | 0.39 | 4.02 | 1.02
[7 empty] | 10 | 360 | 1 | 60 | 1991-05-28 | 3.709 | 0.010023 |  |  |  |  | 4.3 | 16.1 | 31 | 30.6 | 17.2 | 0.9
[7 empty] | 10 | 300 | 1 | 50 | 1991-05-29 | 3.709 | 0.013749 |  |  |  |  | 6.4 | 32.5 | 34.6 | 17.1 | 9 | 0.4
[7 empty] | 10 | 270 | 1 | 45 | 1991-05-30 | 3.709 | 0.0081972 |  |  |  | 0.6 | 6.3 | 20.7 | 29.6 | 25.2 | 16.7 | 0.9
[7 empty] | 10 | 240 | 1 | 40 | 1991-06-05 | 3.2843 | 0.0064129 |  |  | 2 | 3.1 | 3.2 | 16 | 26.5 | 25.9 | 22.6 | 0.8
[7 empty] | 10 | 360 | 1 | 60 | 1991-06-12 | 1.897 | 0.0033691 |  |  |  |  | 6.8 | 13.6 | 21.7 | 32.2 | 25 | 0.7
[7 empty] | 11 | 360 | 1 | 66 | 1992-03-31 | 0.79276 | 0.00022356 | [5 empty] | 4.2 | 19.1 | 34.9 | 32.4 | 9.5
[7 empty] | 10 | 360 | 1 | 60 | 1992-04-07 | 1.0759 | 0.0090263 |  |  |  |  | 5.7 | 26.1 | 39 | 21.6 | 7.4 | 0.2
[7 empty] | 10 | 180 | 1 | 30 | 1992-04-14 | 1.5855 | 0.0066438 |  |  |  |  | 1.4 | 7.8 | 12.4 | 41.3 | 35.7 | 1.4
[7 empty] | 10 | 240 | 1 | 40 | 1992-04-20 | 1.6704 | 0.0078508 |  |  |  |  | 1.1 | 14.2 | 37.8 | 32 | 14.3 | 0.6
[7 empty] | 10 | 240 | 1 | 40 | 1992-04-23 | 1.5289 | 0.0017003 |  |  |  |  | 3.7 | 18.1 | 32.1 | 25.7 | 19.4 | 1
[7 empty] | 10 | 240 | 1 | 40 | 1992-04-27 | 2.1518 | 0.006245 | [5 empty] | 8.3 | 25 | 36.5 | 28.9 | 1.3
[7 empty] | 11 | 180 | 1 | 33 | 1992-04-28 | 2.4915 | 0.019207 |  |  |  |  | 8.4 | 23.2 | 30.6 | 22 | 14.9 | 0.9
[7 empty] | 11 | 120 | 1 | 22 | 1992-05-04 | 3.2276 | 0.067173 |  |  | 1.1 |  | 8.4 | 31.9 | 35.1 | 16.3 | 6.8 | 0.4
[7 empty] | 11 | 120 | 1 | 22 | 1992-05-06 | 3.9355 | 0.0077563 |  |  |  | 1.7 | 9 | 24.5 | 28.6 | 19.5 | 15.6 | 1.1
[7 empty] | 11 | 240 | 1 | 44 | 1992-05-11 | 2.4915 | 0.0053738 | [5 empty] | 12.8 | 26.1 | 27.9 | 32.2 | 1.1
[7 empty] | 11 | 240 | 1 | 44 | 1992-05-12 | 2.0951 | 0.0033691 | [5 empty] | 20.1 | 13.7 | 35.9 | 27.5 | 2.8
[7 empty] | 10 | 240 | 1 | 40 | 1992-05-14 | 2.1518 | 0.0038204 | [5 empty] | 16.1 | 30.5 | 32.2 | 19.8 | 1.4 |  |  |  |  | 8.84 | 0.26 | 2.31 | 0.85
[7 empty] | 10 | 240 | 1 | 40 | 1992-05-18 | 1.7554 | 0.0031697 |  |  |  |  | 2.6 | 10.2 | 26.4 | 34.5 | 25.1 | 1.2
[7 empty] | 10 | 240 | 1 | 40 | 1992-05-21 | 1.5289 | 0.0019732 | [5 empty] | 23.8 | 36.1 | 27.4 | 11.9 | 0.7
[7 empty] | 10 | 180 | 1 | 30 | 1992-05-26 | 1.1042 | 0.0020991 |  |  |  |  | 2.5 | 18 | 40.8 | 28.4 | 9.3 | 1
[7 empty] | 10 | 240 | 1 | 40 | 1992-05-28 | 0.99094 | 0.0022461 |  |  |  |  | 2.8 | 14.8 | 30.9 | 34.3 | 16.4 | 0.9
[7 empty] | 10 | 240 | 1 | 40 | 1993-04-20 | 0.48132 | 0.00023825 | [5 empty] | 5.3 | 10.6 | 39.3 | 41.9 | 2.9
[7 empty] | 10 | 240 | 1 | 40 | 1993-04-27 | 0.73613 | 0.001186 |  |  |  |  | 8.1 | 19.5 | 35.6 | 27.1 | 9.7 | 0
[7 empty] | 10 | 240 | 1 | 40 | 1993-05-06 | 1.4156 | 0.014799 |  |  |  |  | 0.6 | 9.1 | 30.3 | 41.2 | 17.8 | 1
[7 empty] | 11 | 120 | 1 | 22 | 1993-05-12 | 3.7656 | 0.022461 |  |  |  | 0.4 | 3.4 | 9.3 | 22.1 | 32.5 | 28.9 | 3.4
[7 empty] | 10 | 120 | 1 | 20 | 1993-05-25 | 6.2571 | 0.025505 |  |  |  | 2.1 | 12.1 | 36.4 | 30.9 | 12.6 | 5.2 | 0.6
[7 empty] | 10 | 120 | 1 | 20 | 1993-06-01 | 6.3704 | 0.061295 |  |  |  | 2.2 | 9.9 | 30.6 | 31.4 | 16.7 | 8.7 | 0.5
[7 empty] | 10 | 120 | 1 | 20 | 1993-06-09 | 3.9355 | 0.024665 |  |  |  |  | 11.6 | 28.2 | 32.6 | 20 | 7.1 | 0.5
[7 empty] | 11 | 120 | 1 | 22 | 1993-06-15 | 3.0011 | 0.0058881 |  |  |  |  | 3.6 | 15.5 | 30.7 | 30.5 | 18.8 | 0.9
[7 empty] | 11 | 120 | 1 | 22 | 1993-06-16 | 2.9445 | 0.016793 |  |  |  |  | 8.3 | 35.6 | 29.4 | 17.8 | 8.3 | 0.5
[7 empty] | 11 | 120 | 1 | 22 | 1993-06-16 | 2.9445 | 0.0083231 |  |  |  |  | 9.9 | 36.7 | 28.4 | 14.9 | 9.5 | 0.5
[7 empty] | 10 | 240 | 1 | 40 | 1994-04-07 | 0.42469 | 6.2974e-05 |  |  |  |  | 20.3 | 14.4 | 28.8 | 28.1 | 3.9 | 4.6
[7 empty] | 20 | 240 | 1 | 80 | 1994-04-13 | 0.453 | 3.2432e-05 | [6 empty] | 58.5 | 16.3 | 15.6 | 9.5
[7 empty] | 18 | 240 | 1 | 72 | 1994-04-14 | 0.42469 | 7.2106e-05 | [5 empty] | 6.7 | 23.4 | 50.2 | 15.7 | 4
[7 empty] | 20 | 120 | 1 | 40 | 1994-04-19 | 1.6138 | 0.0021411 |  |  |  |  | 3 | 17.3 | 32.6 | 30.2 | 15.4 | 1.5
[7 empty] | 20 | 120 | 1 | 40 | 1994-04-21 | 2.4066 | 0.0026659 |  |  |  | 0.7 | 5 | 17.4 | 27.9 | 25.3 | 21.9 | 1.8
[7 empty] | 21 | 120 | 1 | 42 | 1994-05-02 | 1.359 | 0.00032012 | [5 empty] | 4.7 | 17.7 | 44.6 | 29.7 | 3.3
[7 empty] | 20 | 120 | 1 | 40 | 1994-05-04 | 1.5572 | 0.0018682 |  |  |  |  | 4.4 | 7.8 | 31.4 | 34 | 20.5 | 1.8
[7 empty] | 19 | 240 | 1 | 76 | 1994-05-05 | 1.7554 | 0.0016898 |  |  |  |  | 3.4 | 20.9 | 35.6 | 26.8 | 11.8 | 1.5
[7 empty] | 21 | 120 | 1 | 42 | 1994-05-09 | 3.8505 | 0.021726 |  |  |  |  | 5.9 | 24.5 | 33.5 | 24.1 | 11.5 | 0.5
[7 empty] | 20 | 120 | 1 | 40 | 1994-05-10 | 4.53 | 0.00084281 |  |  |  |  | 1 | 3.1 | 17.2 | 34.3 | 38.1 | 6.4
[7 empty] | 20 | 120 | 1 | 40 | 1994-05-11 | 3.4541 | 0.0068537 |  |  |  | 1.9 | 4.1 | 16.8 | 29.6 | 27 | 19.5 | 1.1
[7 empty] | 20 | 60 | 1 | 20 | 1994-05-17 | 1.8403 | 0.0093307 |  |  |  |  | 11.2 | 36.3 | 34.8 | 13.1 | 4.4 | 0.3
[7 empty] | 20 | 60 | 1 | 20 | 1994-05-17 | 1.8403 | 0.0015429 |  |  |  |  | 2.7 | 12.4 | 36.2 | 30.5 | 15.9 | 2.3
[7 empty] | 20 | 60 | 1 | 20 | 1994-05-18 | 1.4723 | 0.0015009 | [5 empty] | 12.1 | 38.1 | 30.3 | 17.5 | 1.9
[7 empty] | 20 | 60 | 1 | 20 | 1994-05-18 | 1.4723 | 0.0011125 | [5 empty] | 7.9 | 30.4 | 32.5 | 26.7 | 2.6
[7 empty] | 20 | 60 | 1 | 20 | 1994-05-19 | 1.4723 | 0.0038939 |  |  |  |  | 1 | 16.9 | 39.4 | 30.1 | 11.7 | 0.9
[7 empty] | 20 | 60 | 1 | 20 | 1994-05-19 | 1.4723 | 0.00079138 |  |  |  |  | 14 | 12.4 | 29.4 | 27.4 | 15.2 | 1.5
[7 empty] | 20 | 120 | 1 | 40 | 1994-05-23 | 1.4723 | 0.0025295 |  |  |  |  | 2.9 | 13.6 | 36.9 | 30.8 | 14.8 | 1
[7 empty] | 20 | 120 | 1 | 40 | 1994-05-24 | 1.4156 | 0.00065493 | [5 empty] | 6.8 | 32.6 | 38.1 | 20.9 | 1.7
[7 empty] | 20 | 120 | 1 | 40 | 1994-05-25 | 1.2741 | 0.00063604 |  |  |  |  | 21.4 | 13.4 | 21.4 | 24 | 17.8 | 2
[7 empty] | 20 | 240 | 1 | 80 | 1994-06-02 | 1.1042 | 0.00020782 | [5 empty] | 9 | 26.1 | 29.2 | 29.3 | 6.4 |  |  |  |  | 7.32 | 0.24 | 1.76 | 0.63
[7 empty] | 20 | 240 | 1 | 80 | 1994-06-09 | 0.79276 | 0.00012385 |  |  |  |  | 22 | 13.1 | 21.8 | 20.2 | 17.9 | 5
[7 empty] | 20 | 120 | 1 | 40 | 1994-06-14 | 0.62288 | 4.0094e-05 | [6 empty] | 38.8 | 27.1 | 25.9 | 8.2
Eggers Creek | ID |  | 75% | 137 | 1.29 | 76-mm H.S. |  | Seconds |  | Minutes | 1975-84 | Pygmy Current Meter |  | % | % | % | % | % | % | [7 empty] | 0.0718 |  |  |  |  | [0,161.89], [1.64,161.04], [2.79,160.66], [3.28,160.55], [4.26,160.26], [4.92,160.06], [5.9,159.86], [6.49,159.4], [6.79,158.41], [7.22,158.44], [7.54,158.44], [7.87,158.38], [8.2,158.34], [8.53,158.35], [8.86,158.35], [9.12,158.35], [9.32,158.6], [9.84,158.7], [10.5,158.83], [11.15,158.89], [12.14,158.99], [12.79,159.08], [13.45,159.27], [14.76,159.4], [15.74,159.27], [16.4,159.55], [18.04,160.15], [19.68,160.91], [21.32,161.73], [22.24,162.31] | [12 empty] | 22.8 | 100% | 100% | 100% | 100% | 98% | 98% | 95% | 90% | 57% | 26% | [5 empty] | Pebble Count |  | 0.0478 | 0.69919 | 0.16093 | 0.1124 | 4.3447 | Plane bed | [6 empty] | B4a |  |  | [http://www.fs.fed.us/rm/boise/research/watershed/BAT/index.shtml]. Accessed: 21 Oct 2010.
[7 empty] | 8 | #REF! | 1 | 8 | 1975-05-08 | 0.049349 | 0.00062659 | [12 empty] | Site 1 8 verticals |  | 0.69918 | 0.16336 | 0.11426 | 0.43188 | [0,163.82], [1.64,162.61], [3.28,161.43], [4.1,160.65], [4.43,160.59], [5.02,160.59], [5.35,160.45], [5.58,160.32], [5.9,160.28], [6.23,160.27], [6.56,160.25], [6.89,160.25], [7.22,160.23], [7.54,160.22], [7.87,160.25], [8.2,160.28], [8.53,160.3], [8.66,160.42], [9.22,160.67], [10.17,160.83], [11.48,161.05], [13.12,161.44], [14.76,161.8], [15.42,162.17], [16.96,161.88], [18.7,162.53], [20.66,163.15], [22.96,163.99], [25.35,164.92] | [45 empty] | Whiting, P.J., J.F. Stamm, D.B. Moog, R.L. Orndorff. 1999. Sediment-transporting flows in headwater streams. GSA Bulletin. 111-3. 450-466.
[7 empty] | 8 | #REF! | 1 | 4 | 1975-05-14 | 0.11515 | 0.0091418 | [12 empty] | Site 1 8 verticals |  | 0.69918 | 0.25846 | 0.18114 | 0.63761 | [46 empty] | King, J. G., and R. M. R. Station (2004),Sediment transport data and related information for selected coarse-bed streams and rivers in Idaho, US Department of Agriculture, Forest Service, Rocky Mountain Research Station.
[7 empty] | 8 | #REF! | 1 | 4 | 1975-05-14 | 0.1692 | 0.018158 | [12 empty] | Site 1 8 verticals |  | 0.69918 | 0.29503 | 0.20622 | 0.82079
[7 empty] | 8 | #REF! | 1 | 4 | 1975-05-14 | 0.19966 | 0.015324 | [12 empty] | Site 1 8 verticals |  | 0.69918 | 0.32795 | 0.22945 | 0.87047
[7 empty] | 8 | #REF! | 1 | 4 | 1975-05-19 | 0.10371 | 0.011125 | [12 empty] | Site 1 8 verticals |  | 0.69918 | 0.25907 | 0.18114 | 0.57269
[7 empty] | 8 | #REF! | 1 | 4 | 1975-05-19 | 0.10139 | 0.015219 | [12 empty] | Site 1 8 verticals |  | 0.69918 | 0.2484 | 0.17371 | 0.58366
[7 empty] | 8 | #REF! | 1 | 4 | 1975-05-21 | 0.067158 | 0.0019942 | [12 empty] | Site 1 8 verticals |  | 0.69918 | 0.21213 | 0.14863 | 0.45261
[7 empty] | 8 | #REF! | 1 | 4 | 1975-05-21 | 0.074179 | 0.0044712 | [12 empty] | Site 1 8 verticals |  | 0.69918 | 0.22097 | 0.1542 | 0.48004
[7 empty] | 8 | #REF! | 1 | 8 | 1975-05-29 | 0.044876 | 0.00069167 | [12 empty] | Site 1 8 verticals |  | 0.69918 | 0.15696 | 0.10961 | 0.40902
[7 empty] | 8 | #REF! | 1 | 8 | 1975-05-30 | 0.043064 | 0.00099184 | [12 empty] | Site 1 8 verticals |  | 0.69918 | 0.15575 | 0.10869 | 0.39531
[7 empty] | 8 | #REF! | 1 | 8 | 1975-06-05 | 0.0297 | 0.00042088 | [12 empty] | Site 1 8 verticals |  | 0.69918 | 0.1399 | 0.097539 | 0.30387
[7 empty] | 8 | #REF! | 1 | 8 | 1975-06-12 | 0.017894 | 0.00017633 | [12 empty] | Site 1 8 verticals |  | 0.69918 | 0.11308 | 0.07896 | 0.22615
[7 empty] | 8 | #REF! | 1 | 8 | 1975-06-18 | 0.022678 | 0.00050799 | [12 empty] | Site 1 8 verticals |  | 0.69918 | 0.11429 | 0.079889 | 0.28375
[7 empty] | 8 | #REF! | 1 | 8 | 1976-04-27 | 0.049745 | 0.00034006 | [12 empty] | Site 1 8 verticals |  | 0.69918 | 0.15696 | 0.10961 | 0.45322
[7 empty] | 8 | #REF! | 1 | 8 | 1976-04-28 | 0.045357 | 0.001102 | [12 empty] | Site 1 8 verticals |  | 0.69918 | 0.15331 | 0.10683 | 0.42304
[7 empty] | 8 | #REF! | 1 | 8 | 1976-04-29 | 0.047197 | 0.001186 | [12 empty] | Site 1 8 verticals |  | 0.69918 | 0.16093 | 0.1124 | 0.41938
[7 empty] | 8 | #REF! | 1 | 8 | 1976-05-03 | 0.11764 | 0.007431 | [12 empty] | Site 1 8 verticals |  | 0.69918 | 0.24809 | 0.17371 | 0.67815
[7 empty] | 8 | #REF! | 1 | 8 | 1976-05-04 | 0.12087 | 0.007221 | [12 empty] | Site 1 8 verticals |  | 0.69918 | 0.2423 | 0.16907 | 0.7135
[7 empty] | 8 | #REF! | 1 | 8 | 1976-05-05 | 0.10218 | 0.0059091 | [12 empty] | Site 1 8 verticals |  | 0.69918 | 0.23499 | 0.16442 | 0.62207
[7 empty] | 8 | #REF! | 1 | 8 | 1976-05-06 | 0.095612 | 0.0040303 | [12 empty] | Site 1 8 verticals |  | 0.69918 | 0.22646 | 0.15792 | 0.60378
[7 empty] | 8 | #REF! | 1 | 8 | 1976-05-07 | 0.094451 | 0.0042508 | [12 empty] | Site 1 8 verticals |  | 0.69918 | 0.22706 | 0.15885 | 0.59494
[7 empty] | 8 | #REF! | 1 | 8 | 1976-05-10 | 0.099123 | 0.0074939 | [12 empty] | Site 1 8 verticals |  | 0.69918 | 0.21762 | 0.15235 | 0.65133
[7 empty] | 8 | #REF! | 1 | 8 | 1976-05-12 | 0.080691 | 0.0019522 | [12 empty] | Site 1 8 verticals
[7 empty] | 8 | #REF! | 1 | 8 | 1976-05-13 | 0.073613 | 0.0017318 | [12 empty] | Site 1 8 verticals
[7 empty] | 8 | #REF! | 1 | 8 | 1976-05-13 | 0.073755 | 0.0022041 | [12 empty] | Site 1 8 verticals
[7 empty] | 8 | #REF! | 1 | 7 | 1976-05-18 | 0.044706 | 0.0017423 | [12 empty] | Site 1 8 verticals
[7 empty] | 8 | #REF! | 1 | 8 | 1978-04-11 | 0.044338 | 0.00014904 | [12 empty] | Site 1 8 verticals |  | 0.69918 | 0.15575 | 0.10869 | 0.40689
[7 empty] | 8 | #REF! | 1 | 8 | 1978-04-12 | 0.044168 | 0.0003705 | [12 empty] | Site 1 8 verticals |  | 0.69918 | 0.15392 | 0.10776 | 0.41055
[7 empty] | 8 | #REF! | 1 | 8 | 1978-04-13 | 0.043347 | 0.00034741 | [12 empty] | Site 1 8 verticals |  | 0.69918 | 0.1527 | 0.10683 | 0.40567
[7 empty] | 8 | #REF! | 1 | 8 | 1978-04-14 | 0.040034 | 0.0013225 | [12 empty] | Site 1 8 verticals |  | 0.69918 | 0.14874 | 0.10404 | 0.38525
[7 empty] | 8 | #REF! | 1 | 8 | 1978-04-19 | 0.040714 | 0.001249 | [12 empty] | Site 1 8 verticals |  | 0.69918 | 0.14782 | 0.10311 | 0.39409
[7 empty] | 8 | #REF! | 1 | 8 | 1978-04-19 | 0.043007 | 0.00096141 | [12 empty] | Site 1 8 verticals |  | 0.69918 | 0.15514 | 0.10869 | 0.39653
[7 empty] | 8 | #REF! | 1 | 7 | 1978-04-20 | 0.040629 | 0.0004912 | [12 empty] | Site 1 8 verticals |  | 0.69918 | 0.15087 | 0.1059 | 0.38525
[7 empty] | 8 | #REF! | 1 | 8 | 1978-04-20 | 0.04346 | 0.00073785 | [12 empty] | Site 1 8 verticals |  | 0.69918 | 0.15575 | 0.10869 | 0.39896
[7 empty] | 8 | #REF! | 1 | 8 | 1978-04-25 | 0.04162 | 0.00030228 | [12 empty] | Site 1 8 verticals |  | 0.69918 | 0.15331 | 0.10683 | 0.38891
[7 empty] | 8 | #REF! | 1 | 8 | 1978-04-27 | 0.053511 | 0.0014799 | [12 empty] | Site 1 8 verticals |  | 0.69918 | 0.18013 | 0.12634 | 0.42487
[7 empty] | 8 | #REF! | 1 | 7 | 1978-04-27 | 0.059202 | 0.00064444 | [12 empty] | Site 1 8 verticals |  | 0.69918 | 0.18226 | 0.12726 | 0.4651
[7 empty] | 8 | #REF! | 1 | 7 | 1978-04-28 | 0.05286 | 0.00050274 | [12 empty] | Site 1 8 verticals |  | 0.69918 | 0.17617 | 0.12355 | 0.42944
[7 empty] | 8 | #REF! | 1 | 8 | 1978-05-01 | 0.051699 | 0.00018892 | [12 empty] | Site 1 8 verticals |  | 0.69918 | 0.17159 | 0.11983 | 0.43127
[7 empty] | 8 | #REF! | 1 | 8 | 1978-05-03 | 0.045725 | 0.0010811 | [12 empty] | Site 1 8 verticals |  | 0.69918 | 0.16733 | 0.11705 | 0.39104
[7 empty] | 8 | #REF! | 1 | 7 | 1978-05-03 | 0.055323 | 0.001228 | [12 empty] | Site 1 8 verticals
[7 empty] | 8 | #REF! | 1 | 7 | 1978-05-04 | 0.052378 | 0.0016163 | [12 empty] | Site 1 8 verticals
[7 empty] | 8 | #REF! | 1 | 7 | 1979-04-01 | 0.012826 | 0.00055522 | [12 empty] | Site 2 8 verticals |  | 0.70802 | 0.089302 | 0.063168 | 0.20299
[7 empty] | 8 | #REF! | 1 | 3 | 1979-04-04 | 0.012486 | 4.1248e-05 | [12 empty] | Site 2 8 verticals |  | 0.70802 | 0.086559 | 0.06131 | 0.2036
[7 empty] | 8 | #REF! | 1 | 5.5 | 1979-04-06 | 0.012061 | 4.786e-05 | [12 empty] | Site 2 8 verticals |  | 0.70802 | 0.088692 | 0.063168 | 0.19201
[7 empty] | 8 | #REF! | 1 | 7 | 1979-04-08 | 0.021093 | 0.00020362 | [12 empty] | Site 2 8 verticals |  | 0.70802 | 0.10485 | 0.074315 | 0.28406
[7 empty] | 8 | #REF! | 1 | 8 | 1979-04-10 | 0.020187 | 0.00035056 | [12 empty] | Site 2 8 verticals |  | 0.70802 | 0.10637 | 0.075244 | 0.26791
[7 empty] | 8 | #REF! | 1 | 8 | 1979-04-12 | 0.017242 | 0.00016793 | [12 empty] | Site 2 8 verticals |  | 0.70802 | 0.09936 | 0.070599 | 0.24505
[7 empty] | 8 | #REF! | 1 | 8 | 1979-04-14 | 0.013562 | 0.0001102 | [12 empty] | Site 2 8 verticals |  | 0.70802 | 0.095398 | 0.067813 | 0.20085
[7 empty] | 8 | #REF! | 1 | 8 | 1979-04-17 | 0.034655 | 0.00061505 | [12 empty] | Site 2 8 verticals |  | 0.70802 | 0.13136 | 0.092894 | 0.37275
[7 empty] | 8 | #REF! | 1 | 8 | 1979-04-19 | 0.023415 | 8.3231e-05 | [12 empty] | Site 2 8 verticals |  | 0.70802 | 0.11064 | 0.078031 | 0.29899
[7 empty] | 8 | #REF! | 1 | 8 | 1979-04-22 | 0.022735 | 0.0001123 | [12 empty] | Site 2 8 verticals |  | 0.70802 | 0.10637 | 0.075244 | 0.30174
[7 empty] | 8 | #REF! | 1 | 7 | 1979-04-24 | 0.026246 | 0.00026974 | [12 empty] | Site 2 8 verticals |  | 0.70802 | 0.11125 | 0.07896 | 0.33313
[7 empty] | 8 | #REF! | 1 | 8 | 1979-04-24 | 0.026954 | 7.5464e-05 | [12 empty] | Site 2 8 verticals |  | 0.70802 | 0.10759 | 0.076173 | 0.35386
[7 empty] | 8 | #REF! | 1 | 8 | 1979-04-28 | 0.033409 | 0.00095826 | [12 empty] | Site 2 8 verticals |  | 0.70802 | 0.12496 | 0.088249 | 0.37763
[7 empty] | 8 | #REF! | 1 | 7 | 1979-04-30 | 0.033013 | 0.0016793 | [12 empty] | Site 2 8 verticals |  | 0.70802 | 0.1277 | 0.090107 | 0.36513
[7 empty] | 8 | #REF! | 1 | 8 | 1979-05-01 | 0.033862 | 0.00036525 | [12 empty] | Site 2 8 verticals |  | 0.70802 | 0.13228 | 0.093823 | 0.36148
[7 empty] | 8 | #REF! | 1 | 7 | 1979-05-04 | 0.026812 | 6.4129e-05 | [12 empty] | Site 2 8 verticals |  | 0.70802 | 0.11856 | 0.083605 | 0.31941
[7 empty] | 8 | #REF! | 1 | 8 | 1979-05-05 | 0.025481 | 7.1581e-05 | [12 empty] | Site 2 8 verticals |  | 0.70802 | 0.11856 | 0.083605 | 0.30357
[7 empty] | 8 | #REF! | 1 | 8 | 1980-04-16 | 0.061608 | 0.013539 | [12 empty] | Site 2 8 verticals
[7 empty] | 8 | #REF! | 1 | 8 | 1980-04-18 | 0.07534 | 0.0019522 | [12 empty] | Site 2 8 verticals
[7 empty] | 8 | #REF! | 1 | 8 | 1980-04-19 | 0.11755 | 0.0042717 | [12 empty] | Site 2 8 verticals
[7 empty] | 8 | #REF! | 1 | 8 | 1980-04-21 | 0.12868 | 0.007242 | [12 empty] | Site 2 8 verticals
[7 empty] | 8 | #REF! | 1 | 8 | 1980-04-22 | 0.12854 | 0.0041983 | [12 empty] | Site 2 8 verticals
[7 empty] | 8 | #REF! | 1 | 8 | 1980-04-24 | 0.11755 | 0.0039044 | [12 empty] | Site 2 8 verticals
[7 empty] | 8 | #REF! | 1 | 8 | 1980-04-25 | 0.10246 | 0.0026344 | [12 empty] | Site 2 8 verticals
[7 empty] | 8 | #REF! | 1 | 8 | 1980-04-27 | 0.081342 | 0.0020467 | [12 empty] | Site 2 8 verticals
[7 empty] | 8 | #REF! | 1 | 8 | 1980-04-29 | 0.088251 | 0.0013959 | [12 empty] | Site 2 8 verticals
[7 empty] | 8 | #REF! | 1 | 8 | 1980-05-02 | 0.05906 | 0.0010023 | [12 empty] | Site 2 8 verticals
[7 empty] | 8 | #REF! | 1 | 8 | 1980-05-05 | 0.043715 | 0.0019732 | [12 empty] | Site 2 8 verticals
[7 empty] | 8 | #REF! | 1 | 8 | 1980-05-07 | 0.048585 | 0.0013749 | [12 empty] | Site 2 8 verticals
[7 empty] | 8 | #REF! | 1 | 8 | 1980-05-08 | 0.04295 | 0.00096141 | [12 empty] | Site 2 8 verticals
[7 empty] | 8 | #REF! | 1 | 6 | 1981-03-29 | 0.030266 | 0.0007305 | [12 empty] | Site 2 8 verticals |  | 0.70802 | 0.12618 | 0.089178 | 0.33892
[7 empty] | 8 | #REF! | 1 | 7 | 1981-03-31 | 0.028256 | 0.00065283 | [12 empty] | Site 2 8 verticals |  | 0.70802 | 0.1213 | 0.085462 | 0.32947
[7 empty] | 8 | #REF! | 1 | 7 | 1981-04-02 | 0.028115 | 0.00021411 | [12 empty] | Site 2 8 verticals |  | 0.70802 | 0.11765 | 0.083605 | 0.3374
[7 empty] | 8 | #REF! | 1 | 7 | 1981-04-04 | 0.025425 | 0.00014169 | [12 empty] | Site 2 8 verticals |  | 0.70802 | 0.11826 | 0.083605 | 0.30387
[7 empty] | 8 | #REF! | 1 | 8 | 1981-04-06 | 0.026189 | 0.00029808 | [12 empty] | Site 2 8 verticals |  | 0.70802 | 0.11734 | 0.082676 | 0.31545
[7 empty] | 8 | #REF! | 1 | 7 | 1981-04-08 | 0.024066 | 0.00028758 | [12 empty] | Site 2 8 verticals |  | 0.70802 | 0.11582 | 0.081747 | 0.29351
[7 empty] | 8 | #REF! | 1 | 7 | 1981-04-13 | 0.021036 | 0.00015009 | [12 empty] | Site 2 8 verticals |  | 0.70802 | 0.11887 | 0.084534 | 0.24992
[7 empty] | 8 | #REF! | 1 | 8 | 1981-04-14 | 0.023613 | 0.00026134 | [12 empty] | Site 2 8 verticals |  | 0.70802 | 0.1213 | 0.085462 | 0.27553
[7 empty] | 8 | #REF! | 1 | 8 | 1981-04-19 | 0.042894 | 0.00078193 | [12 empty] | Site 2 8 verticals |  | 0.70802 | 0.14813 | 0.10497 | 0.40872
[7 empty] | 8 | #REF! | 1 | 8 | 1981-04-21 | 0.071659 | 0.0021411 | [12 empty] | Site 2 8 verticals |  | 0.70802 | 0.1975 | 0.14027 | 0.51295
[7 empty] | 8 | #REF! | 1 | 8 | 1981-04-22 | 0.058239 | 0.0016478 | [12 empty] | Site 2 8 verticals |  | 0.70802 | 0.19354 | 0.13748 | 0.42487
[7 empty] | 8 | #REF! | 1 | 8 | 1981-04-26 | 0.056286 | 0.0013854 | [12 empty] | Site 2 8 verticals |  | 0.70802 | 0.18927 | 0.13377 | 0.4075
[7 empty] | 8 | #REF! | 1 | 8 | 1981-04-26 | 0.059117 | 0.0010317 | [12 empty] | Site 2 8 verticals |  | 0.70802 | 0.18683 | 0.13191 | 0.44712
[7 empty] | 8 | #REF! | 1 | 8 | 1981-04-29 | 0.042073 | 0.00014694 | [12 empty] | Site 2 8 verticals |  | 0.70802 | 0.17007 | 0.12076 | 0.34959
[7 empty] | 8 | #REF! | 1 | 8 | 1982-04-19 | 0.042497 | 0.0028233 | [12 empty] | Site 2 8 verticals |  | 0.70802 | 0.12892 | 0.091036 | 0.46602
[7 empty] | 8 | #REF! | 1 | 6 | 1982-04-20 | 0.0406 | 0.0020886 | [12 empty] | Site 2 8 verticals |  | 0.70802 | 0.13258 | 0.093823 | 0.43249
[7 empty] | 8 | #REF! | 1 | 8 | 1982-04-23 | 0.095442 | 0.0023615 | [12 empty] | Site 2 8 verticals |  | 0.70802 | 0.23407 | 0.16535 | 0.57635
[7 empty] | 8 | #REF! | 1 | 8 | 1982-04-24 | 0.093828 | 0.0065808 | [12 empty] | Site 2 8 verticals |  | 0.70802 | 0.22066 | 0.15606 | 0.60073
[7 empty] | 8 | #REF! | 1 | 8 | 1982-04-27 | 0.11591 | 0.0018472 | [12 empty] | Site 2 8 verticals |  | 0.70802 | 0.26486 | 0.18765 | 0.6181
[7 empty] | 8 | #REF! | 1 | 8 | 1982-04-28 | 0.14595 | 0.0015429 | [12 empty] | Site 2 8 verticals
[7 empty] | 8 | #REF! | 1 | 8 | 1982-05-01 | 0.15883 | 0.0071161 | [12 empty] | Site 2 8 verticals |  | 0.70802 | 0.34075 | 0.24152 | 0.65864
[7 empty] | 8 | #REF! | 1 | 8 | 1982-05-02 | 0.16317 | 0.0043452 | [12 empty] | Site 2 8 verticals |  | 0.70802 | 0.33374 | 0.23595 | 0.69064
[7 empty] | 8 | #REF! | 1 | 8 | 1982-05-04 | 0.17947 | 0.0028548 | [12 empty] | Site 2 8 verticals |  | 0.70802 | 0.32886 | 0.23316 | 0.77111
[7 empty] | 8 | #REF! | 1 | 8 | 1982-05-08 | 0.13078 | 0.0014799 | [12 empty] | Site 2 8 verticals |  | 0.70802 | 0.28375 | 0.20065 | 0.65072
[7 empty] | 8 | #REF! | 1 | 8 | 1982-05-09 | 0.12005 | 0.0015114 | [12 empty] | Site 2 8 verticals |  | 0.70802 | 0.27431 | 0.19415 | 0.6181
[7 empty] | 8 | #REF! | 1 | 8 | 1982-05-13 | 0.12837 | 0.0014904 | [12 empty] | Site 2 8 verticals |  | 0.70802 | 0.28162 | 0.19972 | 0.64401
[7 empty] | 8 | #REF! | 1 | 8 | 1982-05-14 | 0.12659 | 0.0022356 | [12 empty] | Site 2 8 verticals |  | 0.70802 | 0.274 | 0.19415 | 0.65285
[7 empty] | 8 | #REF! | 1 | 8 | 1982-05-17 | 0.15272 | 0.0033271 | [12 empty] | Site 2 8 verticals |  | 0.70802 | 0.3057 | 0.21644 | 0.70588
[7 empty] | 8 | #REF! | 1 | 8 | 1982-05-19 | 0.13533 | 0.0055837 | [12 empty] | Site 2 8 verticals |  | 0.70802 | 0.27614 | 0.19508 | 0.69186
[7 empty] | 8 | #REF! | 1 | 8 | 1982-05-21 | 0.10631 | 0.0022566 | [12 empty] | Site 2 8 verticals |  | 0.70802 | 0.25236 | 0.17836 | 0.59525
[7 empty] | 8 | #REF! | 1 | 8 | 1982-05-22 | 0.10445 | 0.00083231 | [12 empty] | Site 2 8 verticals |  | 0.70802 | 0.24931 | 0.1765 | 0.59189
[7 empty] | 8 | #REF! | 1 | 8 | 1982-05-23 | 0.094536 | 0.0028548 | [12 empty] | Site 2 8 verticals |  | 0.70802 | 0.23743 | 0.16814 | 0.56263
[7 empty] | 8 | #REF! | 1 | 8 | 1982-05-25 | 0.082333 | 0.00092257 | [12 empty] | Site 2 8 verticals |  | 0.70802 | 0.22706 | 0.16071 | 0.51234
[7 empty] | 8 | #REF! | 1 | 8 | 1982-05-26 | 0.077803 | 0.00078613 | [12 empty] | Site 2 8 verticals |  | 0.70802 | 0.22646 | 0.16071 | 0.48552
[7 empty] | 8 | #REF! | 1 | 8 | 1983-04-20 | 0.10229 | 0.00087114 | [12 empty] | Site 2 8 verticals |  | 0.70802 | 0.24566 | 0.17371 | 0.58793
[7 empty] | 8 | #REF! | 1 | 8 | 1983-04-22 | 0.16311 | 0.0029913 | [12 empty] | Site 2 8 verticals |  | 0.70802 | 0.3249 | 0.23038 | 0.70893
[7 empty] | 8 | #REF! | 1 | 8 | 1983-04-24 | 0.24779 | 0.0059091 | [12 empty] | Site 2 8 verticals
[7 empty] | 8 | #REF! | 1 | 8 | 1983-04-26 | 0.13887 | 0.0022041 | [12 empty] | Site 2 8 verticals
[7 empty] | 8 | #REF! | 1 | 8 | 1983-04-29 | 0.11475 | 0.0070426 | [12 empty] | Site 2 8 verticals
[7 empty] | 8 | #REF! | 1 | 8 | 1983-05-01 | 0.12817 | 0.0077878 | [12 empty] | Site 2 8 verticals
[7 empty] | 8 | #REF! | 1 | 8 | 1983-05-02 | 0.17472 | 0.009824 | [12 empty] | Site 2 8 verticals |  | 0.70802 | 0.33526 | 0.23781 | 0.73606
[7 empty] | 8 | #REF! | 1 | 8 | 1983-05-04 | 0.15521 | 0.0056152 | [12 empty] | Site 2 8 verticals
[7 empty] | 8 | #REF! | 1 | 8 | 1983-05-06 | 0.12299 | 0.0047336 | [12 empty] | Site 2 8 verticals
[7 empty] | 8 | #REF! | 1 | 8 | 1983-05-09 | 0.088109 | 0.0028233 | [12 empty] | Site 2 8 verticals |  | 0.70802 | 0.27156 | 0.19229 | 0.45809
[7 empty] | 8 | #REF! | 1 | 8 | 1983-05-11 | 0.070159 | 0.0013225 | [12 empty] | Site 2 8 verticals |  | 0.70802 | 0.242 | 0.17092 | 0.40963
[7 empty] | 8 | #REF! | 1 | 8 | 1983-05-14 | 0.064921 | 0.00090158 | [12 empty] | Site 2 8 verticals |  | 0.70802 | 0.22828 | 0.16164 | 0.40171
[7 empty] | 8 | #REF! | 1 | 7 | 1983-05-15 | 0.062316 | 0.00071476 | [12 empty] | Site 2 8 verticals |  | 0.70802 | 0.22889 | 0.16164 | 0.38433
[7 empty] | 8 | #REF! | 1 | 7 | 1983-05-17 | 0.073075 | 0.00057726 | [12 empty] | Site 2 8 verticals |  | 0.70802 | 0.23316 | 0.16535 | 0.44255
[7 empty] | 8 | #REF! | 1 | 8 | 1983-05-20 | 0.070074 | 0.00063814 | [12 empty] | Site 2 8 verticals |  | 0.70802 | 0.22859 | 0.16164 | 0.4331
[7 empty] | 8 | #REF! | 1 | 8 | 1984-04-18 | 0.12322 | 0.0042717 | [12 empty] | Site 2 8 verticals |  | 0.70802 | 0.29838 | 0.21087 | 0.58336
[7 empty] | 8 | #REF! | 1 | 8 | 1984-04-19 | 0.10697 | 0.003642 | [12 empty] | Site 2 8 verticals |  | 0.70802 | 0.27553 | 0.19508 | 0.54831
[7 empty] | 8 | #REF! | 1 | 8 | 1984-04-21 | 0.074717 | 0.0020362 | [12 empty] | Site 2 8 verticals |  | 0.70802 | 0.24017 | 0.17 | 0.4398
[7 empty] | 8 | #REF! | 1 | 8 | 1984-04-23 | 0.097226 | 0.003768 | [12 empty] | Site 2 8 verticals |  | 0.70802 | 0.2676 | 0.1895 | 0.51356
[7 empty] | 8 | #REF! | 1 | 8 | 1984-04-24 | 0.080804 | 0.0015639 | [12 empty] | Site 2 8 verticals |  | 0.70802 | 0.2487 | 0.1765 | 0.4587
[7 empty] | 8 | #REF! | 1 | 8 | 1984-04-26 | 0.067271 | 0.0006119 | [12 empty] | Site 2 8 verticals |  | 0.70802 | 0.23255 | 0.16442 | 0.40902
[7 empty] | 8 | #REF! | 1 | 8 | 1984-05-01 | 0.045583 | 0.00063814 | [12 empty] | Site 2 8 verticals
[7 empty] | 8 | #REF! | 1 | 8 | 1984-05-04 | 0.055889 | 0.00090998 | [12 empty] | Site 2 8 verticals |  | 0.70802 | 0.20421 | 0.14491 | 0.38647
[7 empty] | 8 | #REF! | 1 | 8 | 1984-05-06 | 0.05303 | 0.00068327 | [12 empty] | Site 2 8 verticals |  | 0.70802 | 0.20116 | 0.14213 | 0.37245
[7 empty] | 8 | #REF! | 1 | 8 | 1984-05-10 | 0.09564 | 0.0021936 | [12 empty] | Site 2 8 verticals |  | 0.70802 | 0.25145 | 0.17836 | 0.53734
[7 empty] | 8 | #REF! | 1 | 8 | 1984-05-13 | 0.13627 | 0.0068747 | [12 empty] | Site 2 8 verticals |  | 0.70802 | 0.30113 | 0.21366 | 0.63944
[7 empty] | 8 | #REF! | 1 | 8 | 1984-05-15 | 0.12738 | 0.0082916 | [12 empty] | Site 2 8 verticals |  | 0.70802 | 0.31027 | 0.21923 | 0.58001
[7 empty] | 8 | #REF! | 1 | 8 | 1984-05-16 | 0.10487 | 0.0010139 | [12 empty] | Site 2 8 verticals |  | 0.70802 | 0.2804 | 0.19879 | 0.52819
[7 empty] | 8 | #REF! | 1 | 8 | 1984-05-19 | 0.083296 | 0.00052269 | [12 empty] | Site 2 8 verticals |  | 0.70802 | 0.24474 | 0.17371 | 0.48095
[7 empty] | 8 | #REF! | 1 | 8 | 1984-05-21 | 0.079417 | 0.001312 | [12 empty] | Site 2 8 verticals |  | 0.70802 | 0.22981 | 0.16256 | 0.48827
[7 empty] | 8 | #REF! | 1 | 8 | 1984-05-23 | 0.082305 | 0.0004933 | [12 empty] | Site 2 8 verticals |  | 0.70802 | 0.24261 | 0.17185 | 0.47912
Fourth of July Creek | ID |  | 85% | 79 | 44.284 | 76-mm H.S. |  | Seconds |  | Minutes | 1994-95 | Stream Gauge |  | % | % | % | % | % | % | [7 empty] | 0.0202 |  |  |  |  | [0,160.24], [6.56,160], [13.12,160.24], [16.4,159.52], [19.68,159.08], [22.96,158.47], [26.24,158.11], [29.52,157.04], [32.8,156.88], [36.08,155.76], [39.36,155.1], [45.92,154.86], [52.48,154.88], [59.04,155.59], [65.6,154.72], [72.16,154.69], [78.72,154.55], [85.28,155], [91.84,155.07], [95.12,155.32], [98.4,155], [102.01,154.69], [102.73,152.58], [103.65,152.27], [104.63,152.04], [105.62,151.93], [106.6,152.05], [107.58,152.11], [108.57,152.01], [109.55,152.5], [110.54,152.27], [111.52,152.19], [112.5,151.74], [113.49,151.79], [114.47,152.19], [115.46,151.45], [116.44,152.4], [117.42,151.97], [118.41,151.64], [119.39,151.97], [120.38,152.12], [121.36,152.27], [122.34,152.5], [122.9,152.5], [123.1,152.83], [124.64,152.68], [126.28,153.15], [127.92,153.51], [131.2,153.97], [134.48,154.23], [137.76,154.5], [141.04,155.15], [144.32,154.73], [147.6,157.34], [149.99,158.07] | [12 empty] | 51 | 100% | 98.04% | 98.04% | 88.24% | 61.76% | 23.53% | 3.92% | 0.98% | 0% | 0% | 0% | 0% | 0% |  |  | Pebble Count |  | 3.879 | 8.4732 | 0.44499 | 3.7761 | 19.0411 | Plane bed | [6 empty] | B4c |  |  | [http://www.fs.fed.us/rm/boise/research/watershed/BAT/index.shtml]. Accessed: 21 Oct 2010.
[7 empty] | 23 | 30 | 1 | 11.5 | 5/6/1994 | 0.33976 | 0.0009247 | [6 empty] | 100% |  |  |  | 2.1 | 0.5 |  |  | 6.1872 | 0.18592 | 1.151 | 0.25907 | [0,161.53], [6.56,161.53], [13.12,161.22], [14.43,161.16], [17.71,160.5], [21.32,160.42], [22.96,159.58], [29.52,159.41], [36.08,159.47], [42.64,159.52], [49.2,159.64], [55.76,159.54], [62.32,159.21], [63.96,159.17], [65.6,158.68], [67.01,157.9], [67.9,157.43], [68.88,157.13], [69.86,157.01], [70.85,156.85], [71.83,156.78], [72.82,156.82], [73.8,156.87], [74.78,157.26], [75.77,157.17], [76.75,157.22], [77.74,157.23], [78.72,157.22], [79.7,157.17], [80.69,157.3], [81.67,157.34], [82.66,157.44], [83.64,157.37], [84.62,157.43], [85.61,157.54], [86.59,157.76], [87.28,157.87], [88.23,158.54], [90.2,158.62], [93.48,159.23], [96.76,160.05], [100.04,160.52], [103.32,161.12], [106.6,161.75], [109.88,162.06], [114.8,162.57], [121.36,163.16], [127.92,163.64], [134.48,163.93], [141.04,164.7], [147.8,165.35] | [45 empty] | Whiting, P.J., J.F. Stamm, D.B. Moog, R.L. Orndorff. 1999. Sediment-transporting flows in headwater streams. GSA Bulletin. 111-3. 450-466.
[7 empty] | 23 | 30 | 1 | 11.5 | 5/6/1994 | 0.33976 | 0.0048072 | [5 empty] | 0.787% | 99.21% |  |  |  | 2.5 | 0.55 |  |  | 6.1872 | 0.18592 | 1.151 | 0.25907 | [0,164.92], [6.56,163.92], [9.84,163.21], [13.12,163.08], [16.4,162.76], [22.96,162.77], [29.52,162.34], [36.08,161.94], [42.64,161.53], [49.2,161.05], [55.76,160.85], [62.32,160.21], [64.19,159.79], [65.8,158.72], [67.31,158.1], [67.9,157.96], [68.22,157.82], [68.88,157.45], [69.54,157.54], [70.19,157.14], [70.85,156.7], [71.5,156.74], [72.16,156.62], [72.82,157.1], [73.47,156.9], [74.13,156.98], [74.78,157.16], [75.44,156.64], [76.1,156.81], [76.75,157.41], [77.41,156.9], [78.06,157.52], [78.72,156.76], [78.88,156.85], [78.9,157.92], [79.11,157.93], [79.21,158.36], [80.29,158.49], [81.34,159.3], [82,159.47], [85.28,159.83], [88.56,160.16], [91.84,160.17], [94.2,160.42], [96.1,162.36], [98.79,161.44], [100.04,161.45], [101.68,162.11], [103.32,162.33], [104.96,162.47], [106.6,162.77], [108.24,163.15], [111.52,163.44], [114.8,163.73], [118.08,163.93], [124.64,164.28], [131.2,164.37], [135.99,164.42] | [45 empty] | King, J. G., and R. M. R. Station (2004),Sediment transport data and related information for selected coarse-bed streams and rivers in Idaho, US Department of Agriculture, Forest Service, Rocky Mountain Research Station.
[7 empty] | 23 | 30 | 1 | 11.5 | 5/8/1994 | 0.44168 | 0.00042089 | [5 empty] | 4.683% | 95.32% |  |  |  | 3.2 | 0.52 |  |  | 6.3092 | 0.20726 | 1.3135 | 0.35051 | [0,168.36], [1.64,167.78], [3.28,166.76], [4.92,165.52], [6.56,164.5], [8.2,163.82], [9.84,163.02], [11.48,162.14], [11.84,161.96], [12.46,161.52], [13.12,161.33], [13.78,161.4], [14.43,161.23], [15.09,161.62], [15.74,160.97], [16.4,161.48], [17.06,161.16], [17.71,161.43], [18.37,161.37], [19.02,161.41], [19.68,161.41], [20.34,161.13], [20.99,161.19], [21.65,161.15], [22.3,161.2], [22.96,161.12], [23.62,161.75], [24.27,161.2], [24.93,161.1], [25.58,161.88], [26.24,161.86], [26.9,162.01], [27.55,162], [28.21,161.94], [28.86,161.9], [29.22,162.07], [30.57,163.05], [32.14,163.6], [34.44,164], [37.72,164.47], [41,164.74], [44.28,164.95], [47.56,165.05], [50.84,165.23], [54.12,165.49], [57.4,165.45], [60.68,165.57], [63.96,165.78], [67.24,166.05], [70.52,166.18], [73.8,166.5], [77.08,166.72], [80.36,166.68], [82.85,166.72] | [45 empty] | Mueller, E. R., J. Pitlick, and J. M. Nelson (2005), Variation in the reference Shields stress for bed load transport in gravel-bed streams and rivers,Water Resources Research,41(4), 1-10.
[7 empty] | 23 | 30 | 1 | 11.5 | 5/8/1994 | 0.44168 | 0.0012805 | [5 empty] | 4.144% | 95.86% |  |  |  | 4 | 0.61 |  |  | 6.3092 | 0.20726 | 1.3135 | 0.35051 | [0,158.08], [3.28,158.16], [6.56,158.18], [9.84,158.47], [13.12,158.58], [16.4,158.74], [19.68,158.95], [21.32,158.68], [23.29,158.58], [25.91,158.78], [27.88,158.7], [29.52,158.57], [31.16,158.41], [32.8,158.72], [34.44,158.92], [36.08,158.76], [37.72,158.66], [39.36,158.49], [40.44,158.24], [41.98,157.97], [43.3,157.49], [44.61,157.28], [45.92,156.97], [47.23,157.14], [48.54,156.95], [49.86,156.98], [51.17,156.86], [52.48,156.76], [53.79,156.68], [55.1,156.72], [56.42,156.56], [57.73,156.31], [59.04,156.39], [60.35,156.69], [60.98,156.9], [62.12,158.13], [62.91,158.42], [63.4,158.65], [64.62,159.14], [65.6,159.23], [67.24,159.7], [68.88,160.21], [72.16,160.8], [75.44,161.15], [78.72,161.54], [80.88,161.68]
[7 empty] | 23 | 30 | 1 | 11.5 | 5/10/1994 | 0.67951 | 0.00030753 | [5 empty] | 1.799% | 98.2% |  |  |  | 2.7 | 0.53 |  |  | 6.2787 | 0.25298 | 1.595 | 0.42366
[7 empty] | 23 | 30 | 1 | 11.5 | 5/10/1994 | 0.67951 | 0.00089951 | [5 empty] | 1.605% | 98.4% |  |  |  | 2.9 | 0.79 |  |  | 6.2787 | 0.25298 | 1.595 | 0.42366
[7 empty] | 24 | 30 | 1 | 12 | 5/11/1994 | 0.7956 | 0.0057413 |  |  |  |  | 7.417% | 14.47% | 78.11% |  |  |  | 9.5 | 0.87 |  |  | 6.3396 | 0.26517 | 1.6851 | 0.46023
[7 empty] | 24 | 30 | 1 | 12 | 5/11/1994 | 0.7956 | 0.00030228 | [5 empty] | 2.308% | 97.69% |  |  |  | 3.2 | 0.38 |  |  | 6.3396 | 0.26517 | 1.6851 | 0.46023
[7 empty] | 24 | 30 | 1 | 12 | 5/11/1994 | 0.7956 | 0.001396 |  |  |  |  | 2.462% | 9.508% | 88.03% |  |  |  | 6.8 | 0.75 |  |  | 6.3396 | 0.26517 | 1.6851 | 0.46023
[7 empty] | 24 | 30 | 1 | 12 | 5/13/1994 | 0.90318 | 0.00049331 | [5 empty] | 3.204% | 96.8% |  |  |  | 3.1 | 0.46 |  |  | 6.2482 | 0.2926 | 1.8235 | 0.51814
[7 empty] | 24 | 30 | 1 | 12 | 5/13/1994 | 0.90318 | 0.00032538 | [6 empty] | 100% |  |  |  | 2.2 | 0.48 |  |  | 6.2482 | 0.2926 | 1.8235 | 0.51814
[7 empty] | 21 | 30 | 1 | 10.5 | 5/17/1994 | 0.69933 | 0.00058463 | [5 empty] | 4.719% | 95.28% |  |  |  | 3.5 | 0.64 |  |  | 6.3092 | 0.26822 | 1.6944 | 0.37489
[7 empty] | 21 | 30 | 1 | 10.5 | 5/17/1994 | 0.69933 | 0.00015219 | [5 empty] | 9.565% | 90.43% |  |  |  | 4.2 | 0.57 |  |  | 6.3092 | 0.26822 | 1.6944 | 0.37489
[7 empty] | 24 | 30 | 1 | 12 | 5/20/1994 | 0.52662 | 0.00021517 |  |  |  |  | 23.16% | 6.842% | 70% |  |  |  | 6.8 | 1.16 |  |  | 6.1872 | 0.23774 | 1.4668 | 0.37489
[7 empty] | 22 | 30 | 1 | 11 | 5/23/1994 | 0.53795 | 1.7213e-05 | [6 empty] | 100% |  |  |  | 1.2 | 0.39 |  |  | 6.1872 | 0.22859 | 1.4064 | 0.33832
[7 empty] | 22 | 30 | 1 | 11 | 5/23/1994 | 0.53795 | 3.5686e-05 | [6 empty] | 100% |  |  |  | 1.7 | 0.42 |  |  | 6.1872 | 0.22859 | 1.4064 | 0.33832
[7 empty] | 21 | 30 | 1 | 10.5 | 5/26/1994 | 0.66252 | 0.00071163 |  |  |  |  | 22.39% | 3.853% | 73.76% |  |  |  | 5.5 | 0.65 |  |  | 6.2482 | 0.25602 | 1.5931 | 0.38708
[7 empty] | 21 | 30 | 1 | 10.5 | 5/26/1994 | 0.66252 | 0.0003978 | [5 empty] | 6.291% | 93.71% |  |  |  | 3 | 0.55 |  |  | 6.2482 | 0.25602 | 1.5931 | 0.38708
[7 empty] | 21 | 30 | 1 | 10.5 | 5/28/1994 | 0.75596 | 6.5705e-05 | [6 empty] | 100% |  |  |  | 2 | 0.46 |  |  | 6.3092 | 0.27126 | 1.712 | 0.39318
[7 empty] | 21 | 30 | 1 | 10.5 | 5/28/1994 | 0.75596 | 0.00019628 | [5 empty] | 2.899% | 97.1% |  |  |  | 2.8 | 0.47 |  |  | 6.3092 | 0.27126 | 1.712 | 0.39318
[7 empty] | 21 | 30 | 1 | 10.5 | 6/1/1994 | 0.9315 | 0.00061192 | [5 empty] | 3.625% | 96.38% |  |  |  | 4.1 | 0.54 |  |  | 6.1872 | 0.2865 | 1.7724 | 0.50595
[7 empty] | 21 | 30 | 1 | 10.5 | 6/1/1994 | 0.9315 | 0.0013225 | [5 empty] | 10.08% | 89.92% |  |  |  | 3.9 | 1.19 |  |  | 6.1872 | 0.2865 | 1.7724 | 0.50595
[7 empty] | 20 | 30 | 1 | 10 | 6/2/1994 | 0.8409 | 0.0037156 |  |  |  | 4.9% | 15.62% | 13.22% | 66.23% |  |  |  | 12.2 | 1.09 |  |  | 6.2787 | 0.27736 | 1.7334 | 0.45414
[7 empty] | 20 | 30 | 1 | 10 | 6/2/1994 | 0.8409 | 0.0058778 |  |  |  | 5.2% | 2.298% | 10.55% | 81.94% |  |  |  | 10.5 | 0.93 |  |  | 6.2787 | 0.27736 | 1.7334 | 0.45414
[7 empty] | 20 | 30 | 1 | 10 | 6/5/1994 | 0.69367 | 0.00022881 | [5 empty] | 9.581% | 90.42% |  |  |  | 3 | 0.58 |  |  | 6.3092 | 0.25907 | 1.6321 | 0.42061
[7 empty] | 20 | 30 | 1 | 10 | 6/5/1994 | 0.69367 | 0.0026765 |  |  |  |  | 13.44% | 9.011% | 77.55% |  |  |  | 9.4 | 0.85 |  |  | 6.3092 | 0.25907 | 1.6321 | 0.42061
[7 empty] | 20 | 30 | 1 | 10 | 6/10/1994 | 0.57192 | 3.8625e-05 | [6 empty] | 100% |  |  |  | 1.8 | 0.65 |  |  | 6.3092 | 0.24078 | 1.5225 | 0.3566
[7 empty] | 20 | 30 | 1 | 10 | 6/10/1994 | 0.57192 | 4.4188e-05 | [5 empty] | 16.13% | 83.87% |  |  |  | 2.8 | 0.92 |  |  | 6.3092 | 0.24078 | 1.5225 | 0.3566
[7 empty] | 21 | 30 | 1 | 10.5 | 6/12/1994 | 0.34825 | 0.000381 | [6 empty] | 100% |  |  |  | 2.5 | 0.74 |  |  | 4.7547 | 0.38404 | 1.8179 | 0.20116
[7 empty] | 21 | 30 | 1 | 10.5 | 6/12/1994 | 0.34825 | 3.6316e-05 | [6 empty] | 100% |  |  |  | 1.2 | 0.52 |  |  | 4.7547 | 0.38404 | 1.8179 | 0.20116
[7 empty] | 23 | 30 | 1 | 11.5 | 10/21/1994 | 0.15459 | 3.5686e-06 | [14 empty] | 6.0044 | 0.15849 | 0.95867 | 0.17983
[7 empty] | 23 | 30 | 1 | 11.5 | 10/21/1994 | 0.15459 | 1.9418e-05 | [6 empty] | 100% |  |  |  | 18 | 0.53 |  |  | 6.0044 | 0.15849 | 0.95867 | 0.17983
[7 empty] | 21 | 60 | 1 | 21 | 5/15/1995 | 0.22735 | 2.0362e-05 | [6 empty] | 100% |  |  |  | 1 | 0.38 |  |  | 6.3092 | 0.17373 | 1.0971 | 0.2225
[7 empty] | 21 | 60 | 1 | 21 | 5/23/1995 | 0.47283 | 8.1029e-05 | [6 empty] | 100% |  |  |  | 1 | 0.45 |  |  | 6.2787 | 0.2164 | 1.36 | 0.35051
[7 empty] | 21 | 60 | 1 | 21 | 5/23/1995 | 0.47283 | 0.00067174 |  |  |  |  | 7.135% | 14.27% | 78.6% |  |  |  | 7.5 | 0.74 |  |  | 6.2787 | 0.2164 | 1.36 | 0.35051
[7 empty] | 21 | 60 | 1 | 21 | 5/26/1995 | 0.5153 | 0.00076621 | [5 empty] | 5.314% | 94.69% |  |  |  | 3.5 | 0.67 |  |  | 6.3094 | 0.22555 | 1.4251 | 0.36271
[7 empty] | 21 | 60 | 1 | 21 | 5/26/1995 | 0.5153 | 0.0002561 | [6 empty] | 100% |  |  |  | 2.5 | 0.52 |  |  | 6.3094 | 0.22555 | 1.4251 | 0.36271
[7 empty] | 21 | 60 | 1 | 21 | 5/29/1995 | 0.72481 | 0.00016374 | [5 empty] | 13% | 87% |  |  |  | 4 | 0.55 |  |  | 6.4008 | 0.25908 | 1.6546 | 0.42367
[7 empty] | 21 | 60 | 1 | 21 | 5/29/1995 | 0.72481 | 0.00035896 | [6 empty] | 100% |  |  |  | 2 | 0.53 |  |  | 6.4008 | 0.25908 | 1.6546 | 0.42367
[7 empty] | 21 | 60 | 1 | 21 | 6/2/1995 | 1.2713 | 0.0035162 |  |  |  |  | 2.975% | 7.468% | 89.56% |  |  |  | 8 | 0.68 |  |  | 6.6446 | 0.32309 | 2.1526 | 0.6035
[7 empty] | 21 | 60 | 1 | 21 | 6/2/1995 | 1.2713 | 0 |  |  |  |  | 3.209% | 7.765% | 89.03% |  |  |  |  | 0.69 |  |  | 6.6446 | 0.32309 | 2.1526 | 0.6035
[7 empty] | 22 | 60 | 1 | 22 | 6/4/1995 | 1.9338 | 0.0050486 |  |  |  | 2.5% | 0.8761% | 4.153% | 92.44% |  |  |  | 9.5 | 0.59 |  |  | 7.5286 | 0.34138 | 2.5753 | 0.75895
[7 empty] | 22 | 60 | 1 | 22 | 6/4/1995 | 1.9338 | 0.019732 |  |  | - | 2.531% | 6.726% | 10.58% | 59.17% |  |  |  | 36.5 | 1.39 |  |  | 7.5286 | 0.34138 | 2.5753 | 0.75895
[7 empty] | 22 | 60 | 1 | 22 | 6/5/1995 | 2.3783 | 0.019837 |  |  |  | 6.91% | 6.341% | 12.98% | 73.77% |  |  |  | 15 | 1.01 |  |  | 7.8334 | 0.37186 | 2.9153 | 0.7559
[7 empty] | 22 | 60 | 1 | 22 | 6/5/1995 | 2.3783 | 0.015219 |  |  | 3.7% | 9.48% | 7.395% | 9.413% | 69.97% |  |  |  | 23 | 0.99 |  |  | 7.8334 | 0.37186 | 2.9153 | 0.7559
[7 empty] | 21 | 60 | 1 | 21 | 6/6/1995 | 2.1461 | 0.01333 |  |  |  | 9.1% | 16.95% | 14.12% | 59.86% |  |  |  | 21.5 | 1.32 |  |  | 7.7724 | 0.33833 | 2.6319 | 0.80772
[7 empty] | 21 | 60 | 1 | 21 | 6/6/1995 | 2.1461 | 0.013225 |  |  |  | 3.5% | 10.77% | 17.82% | 67.88% |  |  |  | 13 | 1.3 |  |  | 7.7724 | 0.33833 | 2.6319 | 0.80772
[7 empty] | 22 | 60 | 1 | 22 | 6/7/1995 | 1.7441 | 0.0039675 |  |  |  |  | 3.288% | 11.22% | 85.5% |  |  |  | 5 | 0.68 |  |  | 6.9799 | 0.34442 | 2.4053 | 0.70409
[7 empty] | 22 | 60 | 1 | 22 | 6/7/1995 | 1.7441 | 0.01417 |  |  |  | 5.9% | 18.25% | 28.31% | 47.57% |  |  |  | 19.5 | 2.13 |  |  | 6.9799 | 0.34442 | 2.4053 | 0.70409
[7 empty] | 22 | 60 | 1 | 22 | 6/8/1995 | 1.4638 | 0.0033587 |  |  |  |  | 1.771% | 3.061% | 95.17% |  |  |  | 8 | 0.61 |  |  | 6.797 | 0.34138 | 2.3207 | 0.66446
[7 empty] | 22 | 60 | 1 | 22 | 6/8/1995 | 1.4638 | 0.01186 |  |  |  |  | 6.114% | 13% | 80.88% |  |  |  | 9 | 0.99 |  |  | 6.797 | 0.34138 | 2.3207 | 0.66446
[7 empty] | 21 | 60 | 1 | 21 | 6/9/1995 | 1.3081 | 0.0063501 |  |  |  | 70% |  | 3.01% | 96.27% |  |  |  | 7 | 0.65 |  |  | 6.8885 | 0.32309 | 2.2362 | 0.56083
[7 empty] | 21 | 60 | 1 | 21 | 6/9/1995 | 1.3081 | 0.0055944 |  |  |  |  | 0.9897% | 16.25% | 82.76% |  |  |  | 7 | 1.16 |  |  | 6.8885 | 0.32309 | 2.2362 | 0.56083
[7 empty] | 21 | 60 | 1 | 21 | 6/12/1995 | 1.5969 | 0.011231 |  |  |  | 3.3% | 6.55% | 10.36% | 79.83% |  |  |  | 15.5 | 0.86 |  |  | 7.0714 | 0.33833 | 2.3783 | 0.66142
[7 empty] | 21 | 60 | 1 | 21 | 6/12/1995 | 1.5969 | 0.0084493 |  |  |  | 2.1% | 4.436% | 9.625% | 83.82% |  |  |  | 15.5 | 0.87 |  |  | 7.0714 | 0.33833 | 2.3783 | 0.66142
[7 empty] | 22 | 60 | 1 | 22 | 6/14/1995 | 2.4547 | 0.062976 |  |  | - | 9.4% | 10.42% | 13.73% | 59.5% |  |  |  | 31 | 1.5 |  |  | 7.9553 | 0.3871 | 3.0779 | 0.73457
[7 empty] | 22 | 60 | 1 | 22 | 6/14/1995 | 2.4547 | 0.023301 |  |  |  | 2.1% | 8.483% | 14.79% | 74.63% |  |  |  | 19 | 1.16 |  |  | 7.9553 | 0.3871 | 3.0779 | 0.73457
[7 empty] | 22 | 60 | 1 | 22 | 6/15/1995 | 2.6274 | 0.022671 |  |  |  | 1.5% | 4.899% | 11.16% | 82.41% |  |  |  | 13 | 0.94 |  |  | 8.0162 | 0.41148 | 3.3036 | 0.81991
[7 empty] | 22 | 60 | 1 | 22 | 6/15/1995 | 2.6274 | 0.035057 |  |  | 1.2% | 3.6% | 4.279% | 8.93% | 82% |  |  |  | 19.5 | 0.9 |  |  | 8.0162 | 0.41148 | 3.3036 | 0.81991
[7 empty] | 22 | 60 | 1 | 22 | 6/16/1995 | 2.6133 | 0.021412 |  |  | 1.9% | 4.6% | 11.37% | 18.45% | 63.68% |  |  |  | 19 | 1.42 |  |  | 8.1077 | 0.39319 | 3.1819 | 0.77724
[7 empty] | 22 | 60 | 1 | 22 | 6/20/1995 | 2.2311 | 0.030438 |  |  |  | 7.4% | 9.897% | 15.94% | 66.71% |  |  |  | 18 | 1.28 |  |  | 7.7419 | 0.39319 | 3.05 | 0.74981
[7 empty] | 22 | 60 | 1 | 22 | 6/20/1995 | 2.2311 | 0.018263 |  |  | 6.4% | 7.8% | 10.4% | 16.75% | 58.62% |  |  |  | 24 | 1.58 |  |  | 7.7419 | 0.39319 | 3.05 | 0.74981
[7 empty] | 22 | 60 | 1 | 22 | 6/21/1995 | 2.0102 | 0.011021 |  |  |  | 3.5% | 6.122% | 16.21% | 74.13% |  |  |  | 14 | 1.13 |  |  | 7.2847 | 0.37186 | 2.7221 | 0.74066
[7 empty] | 22 | 60 | 1 | 22 | 6/21/1995 | 2.0102 | 0.020047 |  |  | - | 1.2% | 7.047% | 16.87% | 61.39% |  |  |  | 38.5 | 1.51 |  |  | 7.2847 | 0.37186 | 2.7221 | 0.74066
[7 empty] | 22 | 60 | 1 | 22 | 6/23/1995 | 1.7016 | 0.0036211 |  |  |  |  | 3.392% | 8.391% | 88.22% |  |  |  | 8 | 0.71 |  |  | 7.0714 | 0.35966 | 2.5502 | 0.69799
[7 empty] | 22 | 60 | 1 | 22 | 6/23/1995 | 1.7016 | 0.0019628 |  |  |  |  | 10.34% | 13.2% | 76.46% |  |  |  | 10.5 | 0.91 |  |  | 7.0714 | 0.35966 | 2.5502 | 0.69799
[7 empty] | 20 | 60 | 1 | 20 | 6/26/1995 | 3.4825 | 0.0275 |  |  | 6.63% | 2.18% | 4.18% | 8.39% | 78.62% |  |  |  | 25 | 0.76 |  |  | 8.3515 | 0.43586 | 3.6381 | 1.0123
[7 empty] | 20 | 60 | 1 | 20 | 6/26/1995 | 3.4825 | 0.095409 |  |  | - | 13.41% | 14.38% | 19.23% | 45.25% |  |  |  | 40 | 2.35 |  |  | 8.3515 | 0.43586 | 3.6381 | 1.0123
[7 empty] | 20 | 60 | 1 | 20 | 6/26/1995 | 3.4825 | 0.063606 |  |  | - | 9.68% | 8.635% | 12.63% | 61.53% |  |  |  | 24.5 | 1.33 |  |  | 8.3515 | 0.43586 | 3.6381 | 1.0123
[7 empty] | 20 | 60 | 1 | 20 | 6/27/1995 | 3.8789 | 0.10916 |  |  | - | 12.55% | 19.17% | 16.8% | 39.91% |  |  |  | 30.5 | 3.11 |  |  | 8.4734 | 0.44501 | 3.7765 | 1.0272
[7 empty] | 20 | 60 | 1 | 20 | 6/27/1995 | 3.8789 | 0.060247 |  |  | 5.8% | 9.11% | 15.32% | 17.68% | 52.07% |  |  |  | 26.5 | 1.86 |  |  | 8.4734 | 0.44501 | 3.7765 | 1.0272
[7 empty] | 21 | 60 | 1 | 21 | 6/29/1995 | 3.1144 | 0.015009 |  |  |  | 2.5% | 8.23% | 13.71% | 75.6% |  |  |  | 12 | 0.85 |  |  | 8.2906 | 0.43282 | 3.5805 | 0.87478
[7 empty] | 21 | 60 | 1 | 21 | 6/29/1995 | 3.1144 | 0.017213 |  |  |  | 9.58% | 11.88% | 13.43% | 65.1% |  |  |  | 16 | 1.09 |  |  | 8.2906 | 0.43282 | 3.5805 | 0.87478
[7 empty] | 21 | 60 | 1 | 21 | 7/3/1995 | 3.0295 | 0.025715 |  |  |  | 5.71% | 14.09% | 20.27% | 59.93% |  |  |  | 15 | 1.43 |  |  | 8.443 | 0.42977 | 3.6223 | 0.80467
[7 empty] | 21 | 60 | 1 | 21 | 7/3/1995 | 3.0295 | 0.019628 |  |  |  | 6.68% | 8.787% | 10.64% | 73.89% |  |  |  | 17.5 | 0.93 |  |  | 8.443 | 0.42977 | 3.6223 | 0.80467
[7 empty] | 20 | 60 | 1 | 20 | 7/5/1995 | 2.6784 | 0.043244 |  |  | - | 9.33% | 14.02% | 18.06% | 43.75% |  |  |  | 32 | 2.49 |  |  | 8.2296 | 0.39014 | 3.2182 | 0.80467
[7 empty] | 20 | 60 | 1 | 20 | 7/5/1995 | 2.6784 | 0.0089321 |  |  | - | 5.77% | 7.215% | 11.02% | 61.88% |  |  |  | 27 | 1.23 |  |  | 8.2296 | 0.39014 | 3.2182 | 0.80467
[7 empty] | 21 | 60 | 1 | 21 | 7/31/1995 | 0.64271 | 0.00020362 | [5 empty] | 11.7% | 88.3% |  |  |  | 4 | 0.68
[7 empty] | 21 | 60 | 1 | 21 | 7/31/1995 | 0.64271 | 8.2604e-05 | [6 empty] | 100% |  |  |  | 1 | 0.51
Hawley Creek Data | ID |  | 85% | 85 | 109.287 | 76-mm H.S. |  | Seconds |  | Minutes | 1990-96 | USFS Gauge |  | % | % | % | % | % | % | 1 | 0.5 | >.5mm |  |  |  |  | 0.0233 |  |  |  |  | [0,164.31], [3.28,164.36], [6.56,164.17], [8.2,164], [8.79,163.9], [9.84,163.68], [10.82,163.55], [11.81,163.48], [12.79,163.49], [13.78,163.51], [14.76,163.58], [15.74,163.65], [16.73,163.63], [17.71,163.38], [18.7,163.53], [19.68,163.16], [20.66,163.01], [21.65,163.07], [22.63,163.01], [23.62,163.4], [24.6,163.38], [25.58,163.65], [26.01,163.82], [26.24,164.04], [26.73,164.16], [27.32,163.92], [29.19,164.31], [31.16,164.51], [32.8,165.07], [34.44,165.32], [36.08,165.85], [37.72,166.74], [39.36,167.16], [40.48,167.35] | [12 empty] | 40 | 100% | 100% | 92% | 89% | 65% | 43% | 18% | 11% | 9% | 0% | [5 empty] | Pebble Count |  | 1.3279 | 6.7359 | 0.23845 | 1.6061 | 28.2481 | Plane bed | [6 empty] | B4 |  |  | [http://www.fs.fed.us/rm/boise/research/watershed/BAT/index.shtml]. Accessed: 21 Oct 2010.
[7 empty] | 13 | 60 | 2 | 26 | 1990-03-29 | 0.27832 | 0.007935 |  |  |  | 4.3% | 6% | 13.3% | 24.8% | 29.8% | 21.8% | - |  | 0.96347 |  |  | 4.4195 | 0.15155 | 0.66977 | 0.41555 | [0,161.37], [1.64,160.79], [3.28,160.47], [4,160.46], [4.92,160.23], [5.9,159.76], [6.89,159.77], [7.87,159.92], [8.86,159.99], [9.84,159.73], [10.82,159.63], [11.81,159.63], [12.79,159.66], [13.78,159.54], [14.76,159.46], [15.74,159.52], [16.73,159.59], [17.71,159.7], [18.7,159.81], [19.68,160.26], [20.99,160.43], [22.96,160.76], [25.65,160.91] | [45 empty] | Whiting, P.J., J.F. Stamm, D.B. Moog, R.L. Orndorff. 1999. Sediment-transporting flows in headwater streams. GSA Bulletin. 111-3. 450-466.
[7 empty] | 17 | 60 | 2 | 34 | 1990-04-06 | 0.49265 | 0.0088376 |  |  | 5.5% | 10.9% | 8.9% | 9.6% | 18% | 24.6% | 22.6% | - |  | 1.116 |  |  | 5.3338 | 0.17765 | 0.94752 | 0.52083 | [0,158.74], [1.64,158.83], [2.95,158.6], [3.28,157.69], [4.26,157.54], [5.25,157.68], [6.23,157.75], [7.22,157.82], [8.2,157.8], [9.18,157.78], [10.17,157.61], [11.15,157.65], [12.14,157.67], [13.12,157.71], [14.1,157.77], [15.09,157.73], [15.94,158.36], [16.4,158.54], [18.04,158.77], [19.68,159.06], [21.32,159.18], [23.26,159.14] | [45 empty] | King, J. G., and R. M. R. Station (2004),Sediment transport data and related information for selected coarse-bed streams and rivers in Idaho, US Department of Agriculture, Forest Service, Rocky Mountain Research Station.
[7 empty] | 16 | 60 | 2 | 32 | 1990-04-12 | 0.45301 | 0.006644 |  |  | 20.8% | 4.1% | 5.3% | 10.1% | 18.5% | 22.9% | 18.4% | - |  | 1.388 |  |  | 5.151 | 0.17782 | 0.91593 | 0.4949 | [46 empty] | Mueller, E. R., J. Pitlick, and J. M. Nelson (2005), Variation in the reference Shields stress for bed load transport in gravel-bed streams and rivers,Water Resources Research,41(4), 1-10.
[7 empty] | 17 | 60 | 2 | 34 | 1990-04-17 | 0.53795 | 0.0086382 |  |  | 2.6% | 7% | 10.9% | 13.8% | 25.8% | 24.1% | 15.9% | - |  | 1.31 |  |  | 5.1814 | 0.19112 | 0.99025 | 0.54439
[7 empty] | 17 | 60 | 2 | 34 | 1990-04-23 | 0.48698 | 0.0075886 |  |  | 4.4% | 0% | 7.2% | 12.3% | 28.2% | 31.5% | 16.4% | - |  | 1.053 |  |  | 5.1814 | 0.18646 | 0.9661 | 0.5029
[7 empty] | 16 | 60 | 2 | 32 | 1990-05-03 | 0.50397 | 0.0042089 |  |  |  | 7.8% | 5% | 13.2% | 30.3% | 29.2% | 14.6% | - |  | 1.1537 |  |  | 4.8766 | 0.19202 | 0.93637 | 0.53852
[7 empty] | 17 | 60 | 2 | 34 | 1990-05-08 | 0.58891 | 0.0098662 |  |  | 29.7% | 6% | 6.4% | 8.8% | 18% | 19.3% | 11.7% | - |  | 2.1554 |  |  | 5.4253 | 0.19281 | 1.046 | 0.56411
[7 empty] | 17 | 60 | 2 | 34 | 1990-05-16 | 0.59457 | 0.0041774 |  |  | 8.5% | 10.4% | 9.5% | 12% | 23% | 25% | 11.5% | - |  | 1.4998 |  |  | 5.1814 | 0.20511 | 1.0627 | 0.55896
[7 empty] | 13 | 60 | 2 | 26 | 1991-04-24 | 0.43602 | 0.005353 |  |  | 19.7% | 6.6% | 10.8% | 11.3% | 14.9% | 17.6% | 19.1% | - |  | 1.8565
[7 empty] | 14 | 60 | 2 | 28 | 1991-05-07 | 0.5068 | 0.0055104 |  |  |  | 18.1% | 15.5% | 12.2% | 19% | 18.1% | 17.1% | - |  | 1.7159
[7 empty] | 14 | 60 | 2 | 28 | 1991-05-14 | 0.67102 | 0.018158 |  |  | 17.4% | 12.5% | 9.6% | 11.6% | 19.6% | 18.4% | 11% | - |  | 2.1295
[7 empty] | 13 | 60 | 2 | 26 | 1991-05-21 | 0.95132 | 0.030333 |  | 24.2% | 18.7% | 7.7% | 7.3% | 8.7% | 13.8% | 11.8% | 8% | - |  | 8.3683
[7 empty] | 14 | 60 | 2 | 28 | 1991-05-30 | 1.0363 | 0.027709 |  | 24.7% | 18% | 10.3% | 9.7% | 10% | 12.9% | 8.8% | 5.6% | - |  | 9.7897
[7 empty] | 14 | 60 | 2 | 28 | 1991-06-03 | 1.0532 | 0.0081029 |  |  | 29.7% | 7.2% | 6.5% | 12.4% | 18.8% | 15.5% | 10.1% | - |  | 2.7505
[7 empty] | 14 | 60 | 2 | 28 | 1991-06-12 | 1.3109 | 0.018578 |  |  | 19.2% | 12.6% | 12.5% | 13.9% | 19.2% | 14% | 8.6% | - |  | 3.0103 |  |  | 6.3396 | 0.25936 | 1.6442 | 0.79693
[7 empty] | 14 | 60 | 2 | 28 | 1991-06-18 | 1.0051 | 0.01249 |  |  | 9.5% | 2% | 6.6% | 11.7% | 31.6% | 23.2% | 15.5% | - |  | 1.2827 |  |  | 6.0348 | 0.21905 | 1.3219 | 0.76015
[7 empty] | 14 | 60 | 2 | 28 | 1992-04-24 | 0.59174 | 0.0055734 |  |  |  | 2.3% | 4.6% | 15.4% | 22.4% | 28.2% | 27% | - |  | 0.87894 |  |  | 5.1814 | 0.19668 | 1.019 | 0.58124
[7 empty] | 14 | 60 | 2 | 28 | 1992-05-01 | 0.60873 | 0.010496 |  |  | 6.2% | 1.7% | 4.8% | 13.3% | 25.5% | 29.2% | 19.4% | - |  | 1.0402 |  |  | 5.2119 | 0.19499 | 1.0163 | 0.59899
[7 empty] | 14 | 60 | 2 | 28 | 1992-05-04 | 0.52379 | 0.005143 |  |  |  |  | 2.4% | 15.2% | 28.4% | 28.8% | 25.2% | - |  | 0.90822 |  |  | 5.151 | 0.18269 | 0.94102 | 0.55663
[7 empty] | 14 | 60 | 2 | 28 | 1992-05-19 | 0.49265 | 0.0033797 |  |  |  | 11.2% | 3.3% | 18.6% | 31.8% | 20.4% | 14.7% | - |  | 1.3837 |  |  | 5.1205 | 0.1816 | 0.92987 | 0.52798
[7 empty] | 14 | 60 | 2 | 28 | 1993-04-21 | 0.39072 | 0.0011441 |  |  |  |  | 3.8% | 14.3% | 22.7% | 25.7% | 33.5% | - |  | 0.78026 |  |  | 5.029 | 0.15498 | 0.77938 | 0.50241
[7 empty] | 14 | 60 | 2 | 28 | 1993-05-04 | 0.55777 | 0.0034952 |  |  | 5.2% | 1.8% | 3.2% | 8.5% | 24.9% | 32.5% | 23.8% | - |  | 0.87334 |  |  | 5.4253 | 0.18185 | 0.98653 | 0.56452
[7 empty] | 14 | 60 | 2 | 28 | 1993-05-12 | 0.71915 | 0.0036106 |  |  |  | 3% | 7% | 11.9% | 21.6% | 27.4% | 29.1% | - |  | 0.84837 |  |  | 5.6083 | 0.20117 | 1.1316 | 0.63703
[7 empty] | 14 | 60 | 2 | 28 | 1993-05-17 | 1.2713 | 0.01334 |  |  |  | 14.2% | 16.6% | 18% | 18.7% | 14.8% | 17.6% | - |  | 1.9165 |  |  | 5.9436 | 0.2286 | 1.3508 | 0.94183
[7 empty] | 14 | 60 | 2 | 28 | 1993-05-20 | 1.2713 | 0.0069484 |  |  |  | 6.1% | 9.1% | 17.1% | 24% | 18.7% | 25% | - |  | 1.1996
[7 empty] | 14 | 60 | 2 | 28 | 1993-05-26 | 1.0617 | 0.0067489 |  |  |  | 1.5% | 8.3% | 15% | 22.8% | 22.4% | 29.9% | - |  | 0.92986 |  |  | 5.8522 | 0.21641 | 1.2663 | 0.8382
[7 empty] | 14 | 60 | 2 | 28 | 1993-06-04 | 0.8862 | 0.0066964 |  |  | 10.7% | 0.8% | 13.2% | 23.7% | 30.6% | 13.7% | 7.3% | - |  | 1.9288 |  |  | 5.4864 | 0.21336 | 1.1743 | 0.7559
[7 empty] | 14 | 60 | 2 | 28 | 1993-06-09 | 0.8862 | 0.0058568 |  |  |  | 1.8% | 13.7% | 22.4% | 31.1% | 20.3% | 10.8% | - |  | 1.5255
[7 empty] | 14 | 60 | 2 | 28 | 1993-07-07 | 0.71915 | 0.0060562 |  |  |  | 13.2% | 12.6% | 19.2% | 24.8% | 19.5% | 10.7% | - |  | 1.7392
[7 empty] | 19 | 60 | 2 | 38 | 1994-04-11 | 0.48415 | 0.0015534 | [5 empty] | 6.92% | 14.6% | 27.71% | 50.74% | - |  | 0.48436 |  |  | 5.0597 | 0.17069 | 0.86121 | 0.56388
[7 empty] | 19 | 60 | 2 | 38 | 1994-04-18 | 0.62289 | 0.0051955 |  |  |  | 1.74% | 20.99% | 20.41% | 23.49% | 20.06% | 13.27% | - |  | 1.6345 |  |  | 5.2426 | 0.18898 | 0.9857 | 0.63094
[7 empty] | 19 | 60 | 2 | 38 | 1994-04-20 | 0.65969 | 0.0062451 |  |  |  | 7.05% | 17.55% | 21.6% | 23.75% | 17.45% | 12.6% | - |  | 1.7901 |  |  | 5.4254 | 0.17983 | 0.97362 | 0.67666
[7 empty] | 19 | 60 | 2 | 38 | 1994-04-25 | 0.66536 | 0.013225 |  |  | 7.42% | 16.46% | 14.23% | 17.61% | 22.29% | 14.44% | 7.51% | - |  | 2.507 |  |  | 5.4864 | 0.18288 | 1.0034 | 0.66446
[7 empty] | 19 | 60 | 2 | 38 | 1994-04-28 | 0.60307 | 0.009058 |  |  |  | 9.99% | 13.82% | 22.01% | 30.92% | 16.42% | 6.8% | - |  | 1.8219 |  |  | 5.0292 | 0.19507 | 0.9792 | 0.6157
[7 empty] | 19 | 60 | 2 | 38 | 1994-05-02 | 0.57475 | 0.0033272 |  |  |  | 13.12% | 23.51% | 15.49% | 24.61% | 15.58% | 7.65% | - |  | 2.201 |  |  | 5.273 | 0.17983 | 0.94111 | 0.6096
[7 empty] | 19 | 60 | 2 | 38 | 1994-05-05 | 0.56626 | 0.0037261 |  |  |  | 2.19% | 17.26% | 19.21% | 28.25% | 18.64% | 14.41% | - |  | 1.515 |  |  | 5.273 | 0.17983 | 0.94111 | 0.6035
[7 empty] | 18 | 60 | 2 | 36 | 1994-05-09 | 0.58042 | 0.0020572 |  |  |  | 6.02% | 16.53% | 13.6% | 25.81% | 18.23% | 19.77% | - |  | 1.3795 |  |  | 5.2426 | 0.18288 | 0.95133 | 0.6096
[7 empty] | 18 | 60 | 2 | 36 | 1994-05-12 | 0.57475 | 0.0021202 |  |  |  | 9.21% | 20.05% | 21.54% | 25.55% | 15.45% | 8.16% | - |  | 2.0535 |  |  | 5.1816 | 0.18288 | 0.94947 | 0.60655
[7 empty] | 18 | 60 | 2 | 36 | 1994-05-16 | 0.59457 | 0.0017633 |  |  |  | 8.28% | 11.35% | 20.36% | 30.81% | 18.01% | 11.17% | - |  | 1.5971 |  |  | 5.2426 | 0.18593 | 0.98199 | 0.60655
[7 empty] | 19 | 60 | 2 | 38 | 1994-05-19 | 0.64837 | 0.0034532 |  |  |  | 11.57% | 13.59% | 20.29% | 25.89% | 16.06% | 12.57% | - |  | 1.7713 |  |  | 5.5169 | 0.18288 | 1.0117 | 0.64008
[7 empty] | 18 | 60 | 2 | 36 | 1994-05-23 | 0.57475 | 0.0020152 |  |  |  | 2.96% | 10.78% | 18.28% | 34.53% | 20% | 13.43% | - |  | 1.3943 |  |  | 5.1816 | 0.17983 | 0.9346 | 0.6157
[7 empty] | 18 | 60 | 1 | 18 | 1994-05-26 | 0.56343 | 0.00080819 |  |  |  |  | 13.84% | 22.3% | 35.38% | 15.38% | 13.07% | - |  | 1.5249 |  |  | 5.1206 | 0.18288 | 0.93553 | 0.60046
[7 empty] | 18 | 60 | 1 | 18 | 1994-05-26 | 0.56343 | 0.00046602 |  |  |  |  | 4% | 26.66% | 44% | 17.33% | 8% | - |  | 1.4748 |  |  | 5.1206 | 0.18288 | 0.93553 | 0.60046
[7 empty] | 18 | 60 | 1 | 18 | 1994-06-02 | 0.57759 | 0.0012616 |  |  |  |  | 4.06% | 23.85% | 36.04% | 21.31% | 14.71% | - |  | 1.3081 |  |  | 5.273 | 0.17678 | 0.9346 | 0.61874
[7 empty] | 18 | 60 | 1 | 18 | 1994-06-02 | 0.57759 | 0.00069798 |  |  |  |  | 5.5% | 30.27% | 36.69% | 18.34% | 9.17% | - |  | 1.529 |  |  | 5.273 | 0.17678 | 0.9346 | 0.61874
[7 empty] | 18 | 60 | 1 | 18 | 1994-06-06 | 0.51813 | 0.00024771 |  |  |  |  | 5% | 42.5% | 32.5% | 12.5% | 7.5% | - |  | 1.8962 |  |  | 5.0902 | 0.17374 | 0.89187 | 0.57912
[7 empty] | 18 | 60 | 1 | 18 | 1994-06-06 | 0.51813 | 0.00029704 |  |  |  |  | 2.08% | 31.25% | 41.66% | 16.66% | 8.33% | - |  | 1.5158 |  |  | 5.0902 | 0.17374 | 0.89187 | 0.57912
[7 empty] | 18 | 60 | 1 | 18 | 1994-06-10 | 0.52379 | 0.00056259 |  |  |  | 14.28% | 20.87% | 24.17% | 20.87% | 12.08% | 7.69% | - |  | 2.6143 |  |  | 5.0902 | 0.17983 | 0.90952 | 0.57321
[7 empty] | 18 | 60 | 1 | 18 | 1994-06-10 | 0.52379 | 8.6592e-05 | [5 empty] | 14.28% | 28.57% | 28.57% | 28.57% | - |  | 0.84085 |  |  | 5.0902 | 0.17983 | 0.90952 | 0.57321
[7 empty] | 19 | 60 | 1 | 19 | 1994-06-13 | 0.53228 | 0.0011609 |  |  |  |  | 10.65% | 17.76% | 27.44% | 23.35% | 18.78% | - |  | 1.1892 |  |  | 5.1206 | 0.17374 | 0.89187 | 0.59741
[7 empty] | 19 | 60 | 1 | 19 | 1994-06-13 | 0.53228 | 0.00094254 |  |  |  | 10% | 16.25% | 19.37% | 25.62% | 16.25% | 12.5% | - |  | 1.7767 |  |  | 5.1206 | 0.17374 | 0.89187 | 0.59741
[7 empty] | 18 | 60 | 1 | 18 | 1994-06-21 | 0.46716 | 0.0022042 |  |  |  |  | 3.87% | 15.51% | 37.11% | 28.53% | 14.95% | - |  | 1.1292 |  |  | 5.0292 | 0.16764 | 0.84263 | 0.55474
[7 empty] | 18 | 60 | 1 | 18 | 1994-06-21 | 0.46716 | 0.0002687 |  |  |  |  | 2.27% | 31.81% | 36.36% | 18.18% | 11.36% | - |  | 1.4768 |  |  | 5.0292 | 0.16764 | 0.84263 | 0.55474
[7 empty] | 17 | 60 | 1 | 17 | 1994-06-29 | 0.42753 | 0.00090371 |  |  |  | 6.94% | 4.16% | 15.27% | 27.08% | 27.08% | 19.44% | - |  | 1.0927 |  |  | 4.8768 | 0.16764 | 0.81662 | 0.52426
[7 empty] | 17 | 60 | 1 | 17 | 1994-06-29 | 0.42753 | 0.00085332 |  |  |  |  | 16.91% | 14.7% | 26.47% | 22.05% | 19.84% | - |  | 1.2361 |  |  | 4.8768 | 0.16764 | 0.81662 | 0.52426
[7 empty] | 17 | 60 | 1 | 17 | 1994-07-07 | 0.43885 | 0.00022252 | [5 empty] | 11.76% | 29.41% | 23.52% | 35.29% | - |  | 0.77111 |  |  | 5.0902 | 0.16459 | 0.83334 | 0.5273
[7 empty] | 17 | 60 | 1 | 17 | 1994-07-07 | 0.43885 | 0.00051116 |  |  |  |  | 2.56% | 11.53% | 25.64% | 28.2% | 32.04% | - |  | 0.77719 |  |  | 5.0902 | 0.16459 | 0.83334 | 0.5273
[7 empty] | 17 | 60 | 1 | 17 | 1994-07-20 | 0.37373 | 0.00033902 | [5 empty] | 18.18% | 27.27% | 29.09% | 25.44% | - |  | 0.89101 |  |  | 4.7854 | 0.1585 | 0.75995 | 0.49378
[7 empty] | 17 | 60 | 1 | 17 | 1994-07-20 | 0.37373 | 7.3892e-05 | [5 empty] | 25% | 25% | 25% | 25% | - |  | 1 |  |  | 4.7854 | 0.1585 | 0.75995 | 0.49378
[7 empty] | 17 | 60 | 1 | 17 | 1994-08-02 | 0.41903 | 0.00033797 |  |  |  |  | 19.23% | 26.92% | 25% | 15.38% | 13.46% | - |  | 1.7978 |  |  | 5.0597 | 0.16154 | 0.81569 | 0.51206
[7 empty] | 17 | 60 | 1 | 17 | 1994-08-02 | 0.41903 | 0.0001757 |  |  |  |  | 7.4% | 29.62% | 29.62% | 18.51% | 14.81% | - |  | 1.4768 |  |  | 5.0597 | 0.16154 | 0.81569 | 0.51206
[7 empty] | 20 | 60 | 1 | 20 | 1994-10-06 | 0.39355 | 0.00015765 | [5 empty] | 23.07% | 30.76% | 26.92% | 19.23% | - |  | 1.0904 |  |  | 5.5474 | 0.16764 | 0.93553 | 0.42062
[7 empty] | 20 | 60 | 1 | 20 | 1994-10-06 | 0.39355 | 0.00085542 | [5 empty] | 11.34% | 39% | 26.24% | 23.4% | - |  | 1.0062 |  |  | 5.5474 | 0.16764 | 0.93553 | 0.42062
[7 empty] | 17 | 60 | 2 | 34 | 1995-04-26 | 0.50397 | 0.0098872 |  |  |  | 0.7% | 4.6% | 12.5% | 24.4% | 30.4% | 27.3% | - |  | 0.83803 |  |  | 5.4254 | 0.17983 | 0.97827 | 0.51511
[7 empty] | 17 | 60 | 2 | 34 | 1995-05-04 | 0.5068 | 0.0028969 |  |  |  | 1.1% | 3.6% | 5.9% | 30.4% | 41.3% | 17.7% | - |  | 0.85981 |  |  | 5.4254 | 0.17983 | 0.98106 | 0.51511
[7 empty] | 19 | 60 | 2 | 38 | 1995-05-09 | 0.67102 | 0.0033482 |  |  |  | 4.4% | 7.9% | 12.6% | 25.1% | 30.3% | 19.7% | - |  | 1 |  |  | 5.8217 | 0.18898 | 1.1009 | 0.6096
[7 empty] | 19 | 60 | 2 | 38 | 1995-05-17 | 1.0164 | 0.0047022 |  |  |  | 4.7% | 6.2% | 14.6% | 32.6% | 26.5% | 15.4% | - |  | 1.1879 |  |  | 6.157 | 0.21336 | 1.3155 | 0.77419
[7 empty] | 22 | 60 | 2 | 44 | 1995-05-23 | 1.3109 | 0.016059 |  |  | 15.2% | 8.7% | 9.8% | 14.9% | 25.5% | 17.2% | 8.7% | - |  | 1.9253 |  |  | 6.7361 | 0.23774 | 1.6063 | 0.81686
[7 empty] | 22 | 60 | 2 | 44 | 1995-06-01 | 1.7243 | 0.019942 |  |  |  | 1.2% | 3.6% | 9.5% | 21.9% | 24.7% | 39.2% | - |  | 0.67796 |  |  | 7.1323 | 0.24994 | 1.781 | 0.96622
[7 empty] | 23 | 60 | 2 | 46 | 1995-06-08 | 2.5199 | 0.0058568 |  |  |  | 10.5% | 14.2% | 16.6% | 23.4% | 18.4% | 16.9% | - |  | 1.5456 |  |  | 7.62 | 0.28956 | 2.1981 | 1.146
[7 empty] | 22 | 60 | 2 | 44 | 1995-06-13 | 2.6784 | 0.0036526 |  |  |  | 9.2% | 14.6% | 13.5% | 19% | 17.8% | 25.9% | - |  | 1.2584 |  |  | 7.8334 | 0.30175 | 2.3597 | 1.1339
[7 empty] | 22 | 60 | 2 | 44 | 1995-06-20 | 2.3103 | 0.0060037 |  |  | 4.1% | 6.6% | 14.5% | 19.4% | 27.9% | 18.4% | 9.1% | - |  | 1.7489 |  |  | 7.7114 | 0.28042 | 2.1554 | 1.0729
[7 empty] | 20 | 60 | 2 | 40 | 1995-06-29 | 1.8403 | 0.0047127 |  |  | 23.7% | 10% | 14.8% | 13% | 16.1% | 13% | 9.4% | - |  | 3.6925 |  |  | 7.0104 | 0.27127 | 1.9008 | 0.96926
[7 empty] | 19 | 60 | 2 | 38 | 1995-07-05 | 1.6082 | 0.0032328 |  |  |  | 6.2% | 16% | 21.6% | 27% | 18.7% | 10.4% | - |  | 1.7079 |  |  | 6.858 | 0.26518 | 1.8088 | 0.89002
[7 empty] | 19 | 60 | 2 | 38 | 1995-07-19 | 1.1495 | 0.0035686 |  |  |  | 22.9% | 32.8% | 16.9% | 14.9% | 8.1% | 4.5% | - |  | 4.5073 |  |  | 6.1874 | 0.2347 | 1.453 | 0.79248
[7 empty] | 19 | 60 | 2 | 38 | 1995-10-03 | 0.75313 | 0.0012805 |  |  |  |  | 5.8% | 19.2% | 31.8% | 22.3% | 21% | - |  | 1.1585 |  |  | 5.8522 | 0.20726 | 1.2152 | 0.61874
[7 empty] | 18 | 60 | 2 | 36 | 1996-04-25 | 0.57192 | 0.00019732 | [5 empty] | 6.6% | 21.3% | 31.1% | 40.9% | - |  | 0.61174 |  |  | 5.334 | 0.20422 | 1.0827 | 0.5273
[7 empty] | 20 | 60 | 2 | 40 | 1996-05-20 | 0.89186 | 0.0060247 |  |  |  | 5% | 8.9% | 17.8% | 32.3% | 23% | 13% | - |  | 1.3504 |  |  | 6.0046 | 0.21946 | 1.311 | 0.6797
[7 empty] | 20 | 60 | 2 | 40 | 1996-05-28 | 1.0108 | 0.005185 |  |  |  | 2.5% | 10% | 17.7% | 29.6% | 23.7% | 16.6% | - |  | 1.2565 |  |  | 6.096 | 0.21946 | 1.3372 | 0.7559
[7 empty] | 20 | 60 | 2 | 40 | 1996-06-05 | 1.1382 | 0.01375 |  |  | 8.5% | 3.2% | 9% | 15.1% | 23% | 23.3% | 17.8% | - |  | 1.3057 |  |  | 6.096 | 0.23165 | 1.4157 | 0.80467
[7 empty] | 19 | 60 | 2 | 38 | 1996-06-11 | 1.158 | 0.014799 |  |  |  | 1.3% | 9.5% | 19.1% | 36% | 23.7% | 10.3% | - |  | 1.3595 |  |  | 6.0655 | 0.23774 | 1.448 | 0.79858
[7 empty] | 20 | 60 | 2 | 40 | 1996-06-17 | 0.91168 | 0.0059722 |  |  |  | 3.3% | 9.2% | 21% | 34.4% | 21.8% | 10.3% | - |  | 1.4343 |  |  | 5.9436 | 0.21336 | 1.2727 | 0.71628
[7 empty] | 19 | 60 | 2 | 38 | 1996-06-24 | 0.8324 | 0.011546 |  |  |  | 4.1% | 5.3% | 21.6% | 38.6% | 21.6% | 8.7% | - |  | 1.4231 |  |  | 5.8522 | 0.21946 | 1.2803 | 0.64922
[7 empty] | 19 | 60 | 2 | 38 | 1996-07-01 | 0.72764 | 0.0045972 |  |  |  | 10.9% | 6.5% | 14.8% | 33.3% | 24% | 10.5% | - |  | 1.3808 |  |  | 5.5169 | 0.21641 | 1.1948 | 0.60655
[7 empty] | 18 | 60 | 2 | 36 | 1996-07-08 | 0.6512 | 0.0034217 |  |  |  |  | 1.9% | 11.2% | 44.7% | 30% | 12.2% | - |  | 1.1286 |  |  | 5.5474 | 0.20422 | 1.1382 | 0.57302
Herd Creek Data | ID |  | 85% | 72 | 284.87 | 76-mm H.S. |  | Seconds |  | Minutes | 1994-95 | Stream Gauge |  | % | % | % | % | % | % | [7 empty] | 0.0077 |  |  |  |  | [0,163.1], [3.28,162.91], [6.56,162.8], [9.35,162.99], [13.12,163.05], [16.4,162.8], [19.68,162.72], [22.96,162.42], [24.93,162.05], [26.73,161.23], [27.22,160.42], [28.86,160.26], [30.5,160.09], [32.14,159.9], [33.78,159.88], [35.42,159.91], [37.06,160.05], [38.7,159.89], [40.34,160.03], [41.98,159.94], [43.62,159.95], [45.26,160.06], [46.9,159.99], [48.54,160.06], [50.18,160.34], [51.82,160.22], [53.46,161.03], [53.96,161.34], [55.76,162.07], [57.4,162.47], [59.04,162.68], [62.32,162.9], [65.6,163.27], [67.24,163.34], [70.52,163.37], [73.8,163.36], [76.26,163.29] | [12 empty] | 67 | 100% | 100% | 100% | 90% | 47% | 12% | 1% | 0% | 0% | 0% | [5 empty] | Pebble Count |  | 5.4643 | 9.098 | 0.46633 | 4.2518 | 19.5098 | Plane bed | [6 empty] | C3 |  |  | [http://www.fs.fed.us/rm/boise/research/watershed/BAT/index.shtml]. Accessed: 21 Oct 2010.
[7 empty] | 21 | 30 | 1 | 10.5 | 1994-05-05 | 0.52662 | 0.0016374 |  |  |  |  | 2.73% | 6.07% | 91.19% |  |  |  | 6 | 0.5 |  |  | 7.888 | 0.15849 | 1.2401 | 0.44195 | [0,163.85], [3.28,163.83], [6.56,163.8], [9.84,163.67], [12.43,163.57], [14.76,163.67], [16.4,163.39], [17.55,163.04], [18.04,162.65], [18.37,162.15], [18.73,160.82], [19.68,160.79], [21.32,160.8], [22.96,160.82], [24.6,160.69], [26.24,160.44], [27.88,160.3], [29.52,160.29], [31.16,160.41], [32.8,160.33], [34.11,160.25], [36.08,160.09], [37.72,160.3], [39.36,160.26], [41,160.25], [42.64,160.51], [43.36,160.82], [43.72,161.99], [44.28,162.34], [45.26,162.7], [45.92,163.08], [46.74,163.29] | [45 empty] | Whiting, P.J., J.F. Stamm, D.B. Moog, R.L. Orndorff. 1999. Sediment-transporting flows in headwater streams. GSA Bulletin. 111-3. 450-466.
[7 empty] | 21 | 30 | 1 | 10.5 | 1994-05-05 | 0.52662 | 0.0020257 | [5 empty] | 3.02% | 96.98% |  |  |  | 3.5 | 0.6 |  |  | 7.888 | 0.15849 | 1.2401 | 0.44195 | [0,166.82], [3.28,166.84], [4.76,166.78], [6.56,166.91], [9.84,166.8], [13.12,166.19], [16.4,165.4], [19.68,165.57], [23.42,165.73], [26.24,165.54], [28.86,165.15], [31.16,164.49], [32.8,164.12], [34.44,163.67], [36.08,163.62], [37.72,163.68], [39.36,163.69], [41,163.75], [42.64,163.69], [44.28,163.78], [45.92,163.72], [47.56,163.88], [49.2,164.27], [50.84,164.32], [52.48,164.3], [54.12,164.35], [55.76,164.18], [56.48,164.43], [57.4,165.98], [58.88,166.57], [60.68,166.95], [62.32,167.05], [65.93,167.1], [68.88,167.18], [72.16,167.27], [75.44,167.48], [78.06,167.57] | [45 empty] | King, J. G., and R. M. R. Station (2004),Sediment transport data and related information for selected coarse-bed streams and rivers in Idaho, US Department of Agriculture, Forest Service, Rocky Mountain Research Station.
[7 empty] | 20 | 30 | 1 | 10 | 1994-05-07 | 0.64837 | 0.001207 | [5 empty] | 6.87% | 93.13% |  |  |  | 4 | 0.6 |  |  | 7.8971 | 0.16763 | 1.3302 | 0.49376 | [0,165.74], [3.28,165.81], [6.56,166.12], [9.84,166.02], [11.64,166.04], [13.12,165.93], [14.76,165.59], [15.74,165.03], [16.2,162.39], [18.04,162.4], [19.68,162.22], [21.32,162.31], [22.96,162.36], [24.6,162.36], [26.24,162.57], [27.88,162.82], [29.52,162.78], [31.16,162.97], [32.8,162.74], [34.44,163.11], [36.08,163.57], [37.72,163.99], [38.21,164.08], [39.36,164.4], [42.64,165.16], [42.97,165.32], [45.92,165.6], [49.2,165.9], [52.48,166.01], [55.76,166.2], [59.04,166.26], [62.32,166.28], [65.6,166.37], [66.06,166.36] | [45 empty] | Mueller, E. R., J. Pitlick, and J. M. Nelson (2005), Variation in the reference Shields stress for bed load transport in gravel-bed streams and rivers,Water Resources Research,41(4), 1-10.
[7 empty] | 20 | 30 | 1 | 10 | 1994-05-07 | 0.64837 | 0.0014589 | [5 empty] | 2.14% | 97.86% |  |  |  | 3 | 0.5 |  |  | 7.8971 | 0.16763 | 1.3302 | 0.49376
[7 empty] | 23 | 30 | 1 | 11.5 | 1994-05-09 | 0.71349 | 0.0060037 |  |  |  |  | 8.63% | 18.14% | 73.24% |  |  |  | 8 | 1 |  |  | 7.7965 | 0.17678 | 1.3869 | 0.46328
[7 empty] | 23 | 30 | 1 | 11.5 | 1994-05-09 | 0.71349 | 0.0060457 |  |  |  | 0% | [6 empty] | 5.6 |  |  |  | 7.7965 | 0.17678 | 1.3869 | 0.46328
[7 empty] | 23 | 30 | 1 | 11.5 | 1994-05-09 | 0.71349 | 0.0074522 |  |  | 28.54% | 4.992% | 11.19% | 15.59% | 39.69% |  |  |  | 24.5 | 3.1 |  |  | 7.7965 | 0.17678 | 1.3869 | 0.46328
[7 empty] | 22 | 30 | 1 | 11 | 1994-05-10 | 0.85222 | 0.0036211 |  |  |  | 5.354% | 6.39% | 16.02% | 72.24% |  |  |  | 9.5 | 0.9 |  |  | 7.8483 | 0.19202 | 1.5132 | 0.55472
[7 empty] | 22 | 30 | 1 | 11 | 1994-05-10 | 0.85222 | 0.0016899 |  |  |  |  | 4.14% | 7.46% | 88.4% |  |  |  | 6.5 | 0.4 |  |  | 7.8483 | 0.19202 | 1.5132 | 0.55472
[7 empty] | 21 | 30 | 1 | 10.5 | 1994-05-11 | 0.91451 | 0.0009247 | [5 empty] | 4.42% | 95.58% |  |  |  | 4 | 0.4 |  |  | 7.8483 | 0.20116 | 1.5783 | 0.56996
[7 empty] | 21 | 30 | 1 | 10.5 | 1994-05-11 | 0.91451 | 0.00088061 | [5 empty] | 0.56% | 99.44% |  |  |  | 1.41 | 0.3 |  |  | 7.8483 | 0.20116 | 1.5783 | 0.56996
[7 empty] | 20 | 30 | 1 | 10 | 1994-05-13 | 1.2854 | 0.0039465 | [5 empty] | 0.92% | 99.08% |  |  |  | 4 | 0.4 |  |  | 7.9 | 0.23 | 1.84 | 0.62
[7 empty] | 20 | 30 | 1 | 10 | 1994-05-13 | 1.2854 | 0.0070428 |  |  |  |  | 3.02% | 8.39% | 88.59% |  |  |  | 7.5 | 0.6 |  |  | 7.9 | 0.23 | 1.84 | 0.62
[7 empty] | 21 | 30 | 1 | 10.5 | 1994-05-15 | 1.0617 | 0.0081449 | [5 empty] | 2.58% | 97.42% |  |  |  | 7 | 0.4 |  |  | 7.9977 | 0.21031 | 1.6935 | 0.58215
[7 empty] | 21 | 30 | 1 | 10.5 | 1994-05-15 | 1.0617 | 0.0016164 |  |  |  |  | 5.21% | 16.16% | 78.63% |  |  |  | 3.5 | 0.9 |  |  | 7.9977 | 0.21031 | 1.6935 | 0.58215
[7 empty] | 22 | 30 | 1 | 11 | 1994-05-25 | 0.85222 | 0.0011336 |  |  |  |  | 24.28% | 19.1% | 56.62% |  |  |  | 8 | 1.6 |  |  | 7.699 | 0.18897 | 1.4556 | 0.5029
[7 empty] | 22 | 30 | 1 | 11 | 1994-05-25 | 0.85222 | 0.00024036 | [6 empty] | 100% |  |  |  | 2 | 0.4 |  |  | 7.699 | 0.18897 | 1.4556 | 0.5029
[7 empty] | 22 | 30 | 1 | 11 | 1994-05-31 | 1.1467 | 0.01417 |  |  |  | 3.451% | 12.4% | 19.44% | 64.7% |  |  |  | 12.5 | 1.3 |  |  | 7.9977 | 0.2225 | 1.7687 | 0.60653
[7 empty] | 22 | 30 | 1 | 11 | 1994-05-31 | 1.1467 | 0.011965 |  |  |  |  | 4.09% | 17.24% | 78.66% |  |  |  | 9 | 1.2 |  |  | 7.9977 | 0.2225 | 1.7687 | 0.60653
[7 empty] | 22 | 30 | 1 | 11 | 1994-06-04 | 1.0787 | 0.0096458 |  |  |  | 5.587% | 4.55% | 24.39% | 65.47% |  |  |  | 17 | 1.5 |  |  | 7.7478 | 0.22554 | 1.7436 | 0.56691
[7 empty] | 22 | 30 | 1 | 11 | 1994-06-04 | 1.0787 | 0.0098033 |  |  |  | 2.293% | 3.94% | 30.03% | 63.73% |  |  |  | 10 | 1.6 |  |  | 7.7478 | 0.22554 | 1.7436 | 0.56691
[7 empty] | 24 | 30 | 1 | 12 | 1994-06-08 | 0.89186 | 0.00010286 |  |  |  |  | 0% | 2.94% | 97.06% |  |  |  | 2.5 | 0.7 |  |  | 8.2568 | 0.18592 | 1.5365 | 0.52119
[7 empty] | 24 | 30 | 1 | 12 | 1994-06-08 | 0.89186 | 0.0009184 |  |  |  |  | 7.87% | 7.05% | 85.08% |  |  |  | 6 | 0.7 |  |  | 8.2568 | 0.18592 | 1.5365 | 0.52119
[7 empty] | 24 | 30 | 1 | 12 | 1994-06-12 | 0.77294 | 0.000127 | [5 empty] | 15.12% | 84.88% |  |  |  | 4.5 | 0.7 |  |  | 7.7874 | 0.19202 | 1.4909 | 0.54253
[7 empty] | 24 | 30 | 1 | 12 | 1994-06-12 | 0.77294 | 0.00072632 |  |  |  |  | 3.33% | 24.71% | 71.96% |  |  |  | 6 | 1.4 |  |  | 7.7874 | 0.19202 | 1.4909 | 0.54253
[7 empty] | 20 | 30 | 1 | 10 | 1994-10-22 | 0.28879 | 1.0118e-05 | [5 empty] | 42.86% | 57.14% |  |  |  | 2.5 | 1.8 |  |  | 7.699 | 0.1402 | 1.0701 | 0.36575
[7 empty] | 20 | 30 | 1 | 10 | 1994-10-22 | 0.28879 | 8.7642e-05 | [5 empty] | 36.36% | 63.64% |  |  |  | 4 | 1.4 |  |  | 7.699 | 0.1402 | 1.0701 | 0.36575
[7 empty] | 22 | 30 | 1 | 11 | 1995-04-20 | 0.48132 | 0.0032852 |  |  |  |  | 3.65% | 19.11% | 77.24% |  |  |  | 6 | 1 |  |  | 7.5893 | 0.16154 | 1.2318 | 0.45414
[7 empty] | 22 | 30 | 1 | 11 | 1995-04-20 | 0.48132 | 0.0018578 |  |  |  | 28.64% | 22.34% | 18.17% | 30.85% |  |  |  | 13 | 4.2 |  |  | 7.5893 | 0.16154 | 1.2318 | 0.45414
[7 empty] | 22 | 30 | 1 | 11 | 1995-04-20 | 0.48132 | 0.00097403 |  |  |  |  | 10.06% | 19.97% | 69.97% |  |  |  | 5.5 | 1 |  |  | 7.5893 | 0.16154 | 1.2318 | 0.45414
[7 empty] | 22 | 60 | 1 | 22 | 1995-04-27 | 0.55493 | 0.00010601 | [6 empty] | 100% |  |  |  | 1 | 0.5 |  |  | 7.699 | 0.16763 | 1.2792 | 0.42366
[7 empty] | 22 | 60 | 1 | 22 | 1995-04-27 | 0.55493 | 8.6592e-05 | [6 empty] | 100% |  |  |  | 1 | 0.5 |  |  | 7.699 | 0.16763 | 1.2792 | 0.42366
[7 empty] | 25 | 60 | 1 | 25 | 1995-05-04 | 0.64837 | 0.0010811 |  |  |  |  | 7.48% | 20.5% | 72.01% |  |  |  | 5.5 | 1.1 |  |  | 7.6685 | 0.18592 | 1.4259 | 0.44804
[7 empty] | 25 | 60 | 1 | 25 | 1995-05-04 | 0.64837 | 0.00086067 |  |  |  |  | 10.91% | 22.71% | 66.37% |  |  |  | 7 | 1.5 |  |  | 7.6685 | 0.18592 | 1.4259 | 0.44804
[7 empty] | 22 | 60 | 1 | 22 | 1995-05-05 | 0.66252 | 0.00041354 | [5 empty] | 7.76% | 92.24% |  |  |  | 1 | 0.7 |  |  | 7.5893 | 0.18287 | 1.3906 | 0.48766
[7 empty] | 22 | 60 | 1 | 22 | 1995-05-05 | 0.66252 | 0.0017948 | [10 empty] | 3.5 |  |  |  | 7.5893 | 0.18287 | 1.3906 | 0.48766
[7 empty] | 22 | 60 | 1 | 22 | 1995-05-08 | 0.85222 | 0.0078615 |  |  |  | 3.099% | 9.4% | 23.41% | 64.09% |  |  |  | 15.5 | 1.4 |  |  | 7.7965 | 0.20421 | 1.5866 | 0.509
[7 empty] | 22 | 60 | 1 | 22 | 1995-05-08 | 0.85222 | 0.0020362 |  |  |  | 17.42% | 16.09% | 16.01% | 50.48% |  |  |  |  | 2 |  |  | 7.7965 | 0.20421 | 1.5866 | 0.509
[7 empty] | 22 | 60 | 1 | 22 | 1995-05-11 | 1.1722 | 0.0021202 |  |  |  | 17.05% | 3.52% | 15.15% | 64.28% |  |  |  | 14 | 1.3 |  |  | 7.8971 | 0.2225 | 1.7473 | 0.60958
[7 empty] | 22 | 60 | 1 | 22 | 1995-05-11 | 1.1722 | 0.0014484 |  |  |  | 7.173% | 20.43% | 12.18% | 60.22% |  |  |  | 12 | 1.3 |  |  | 7.8971 | 0.2225 | 1.7473 | 0.60958
[7 empty] | 22 | 60 | 1 | 22 | 1995-05-14 | 1.1127 | 0.0021097 |  |  |  |  | 0% | 23.37% | 76.63% |  |  |  | 6.5 | 1.1 |  |  | 7.8666 | 0.2164 | 1.7139 | 0.61568
[7 empty] | 22 | 60 | 1 | 22 | 1995-05-14 | 1.1127 | 0.0015219 |  |  |  |  | 1% | 13.03% | 85.97% |  |  |  | 5.5 | 0.7 |  |  | 7.8666 | 0.2164 | 1.7139 | 0.61568
[7 empty] | 23 | 60 | 1 | 23 | 1995-05-17 | 1.594 | 0.011546 |  |  |  | 2.842% | 6.51% | 21.26% | 69.39% |  |  |  | 13 | 1.1 |  |  | 8.0769 | 0.29869 | 2.4162 | 0.69492
[7 empty] | 23 | 60 | 1 | 23 | 1995-05-17 | 1.594 | 0.0054054 |  |  |  |  | 2.4% | 17.03% | 80.57% |  |  |  | 6 | 0.7 |  |  | 8.0769 | 0.29869 | 2.4162 | 0.69492
[7 empty] | 23 | 60 | 1 | 23 | 1995-05-19 | 2.1121 | 0.01037 |  |  |  | 1.236% | 4.27% | 10.11% | 84.38% |  |  |  | 14 | 0.6 |  |  | 8.0983 | 0.32003 | 2.5815 | 0.88389
[7 empty] | 23 | 60 | 1 | 23 | 1995-05-19 | 2.1121 | 0.0095724 |  |  |  | 0% | 2.16% | 4.59% | 93.25% |  |  |  | 8 | 0.5 |  |  | 8.0983 | 0.32003 | 2.5815 | 0.88389
[7 empty] | 23 | 60 | 1 | 23 | 1995-05-22 | 2.82 | 0.068224 |  |  | 24.73% | 5.48% | 8.24% | 11.47% | 50.08% |  |  |  | 45.5 | 2 |  |  | 8.1989 | 0.34136 | 2.7998 | 0.96618
[7 empty] | 23 | 60 | 1 | 23 | 1995-05-22 | 2.82 | 0.054999 |  | 8.48% | 5.8% | 10.57% | 10.37% | 12.88% | 51.89% |  |  |  | 60.5 | 1.8 |  |  | 8.1989 | 0.34136 | 2.7998 | 0.96618
[7 empty] | 21 | 60 | 1 | 21 | 1995-05-24 | 2.5935 | 0.046392 |  |  | 6.46% | 11.57% | 15.49% | 17.97% | 48.51% |  |  |  | 27 | 2.1 |  |  | 8.2171 | 0.33527 | 2.7432 | 0.84122
[7 empty] | 21 | 60 | 1 | 21 | 1995-05-24 | 2.5935 | 0.042929 |  |  |  | 5.56% | 8.34% | 17.42% | 68.68% |  |  |  | 18 | 1.2 |  |  | 8.2171 | 0.33527 | 2.7432 | 0.84122
[7 empty] | 21 | 60 | 1 | 21 | 1995-05-26 | 2.6218 | 0.024876 |  |  | 1.69% | 3.108% | 14.56% | 17.23% | 63.41% |  |  |  | 19 | 1.3 |  |  | 8.1989 | 0.33222 | 2.7246 | 0.8656
[7 empty] | 21 | 60 | 1 | 21 | 1995-05-26 | 2.6218 | 0.018053 |  |  | 10.98% | 10.22% | 6.85% | 10.42% | 61.53% |  |  |  | 20.5 | 1.3 |  |  | 8.1989 | 0.33222 | 2.7246 | 0.8656
[7 empty] | 23 | 60 | 1 | 23 | 1995-05-29 | 2.4179 | 0.027919 |  |  | 7.07% | 15.51% | 14.29% | 15.26% | 47.87% |  |  |  | 26 | 2.2 |  |  | 8.1989 | 0.33222 | 2.7274 | 0.84427
[7 empty] | 23 | 60 | 1 | 23 | 1995-05-29 | 2.4179 | 0.055734 |  |  | 7.51% | 6.086% | 14.79% | 21.43% | 50.18% |  |  |  | 32 | 2 |  |  | 8.1989 | 0.33222 | 2.7274 | 0.84427
[7 empty] | 22 | 60 | 1 | 22 | 1995-06-02 | 5.2096 | 0.27395 |  | 11.74% | 13.58% | 14.86% | 11.9% | 10.49% | 37.42% |  |  |  | 57 | 4.6 |  |  | 8.8968 | 0.42975 | 3.8291 | 1.2557
[7 empty] | 22 | 60 | 1 | 22 | 1995-06-02 | 5.2096 | 0.33692 |  | 6.65% | 15.36% | 11.08% | 15.53% | 16.35% | 35.03% |  |  |  | 49.5 | 3.8 |  |  | 8.8968 | 0.42975 | 3.8291 | 1.2557
[7 empty] | 11 | 30 | 1 | 5.5 | 1995-06-06 | 8.1258 | 0.5185 |  |  | 13.83% | 25.36% | 18.59% | 11.46% | 30.75% |  |  |  | 40.5 | 5.5 |  |  | 9.4272 | 0.54253 | 5.1231 | 1.463
[7 empty] | 11 | 30 | 1 | 5.5 | 1995-06-06 | 8.1258 | 0.63186 |  |  | 22.75% | 14.04% | 15.7% | 17.06% | 30.45% |  |  |  | 39 | 4.5 |  |  | 9.4272 | 0.54253 | 5.1231 | 1.463
[7 empty] | 11 | 30 | 1 | 5.5 | 1995-06-06 | 8.1258 | 0.11126 |  |  | 5.87% | 4.915% | 8.34% | 9.54% | 71.33% |  |  |  | 25 | 0.9 |  |  | 9.4272 | 0.54253 | 5.1231 | 1.463
[7 empty] | 23 | 60 | 1 | 23 | 1995-06-09 | 5.153 | 0.087327 |  |  | 3.72% | 9.706% | 17.79% | 24.48% | 44.3% |  |  |  | 23 | 2.3 |  |  | 9.098 | 0.46633 | 4.2518 | 1.3167
[7 empty] | 23 | 60 | 1 | 23 | 1995-06-09 | 5.153 | 0.055419 |  |  | 1.9% | 16.08% | 17.28% | 19.15% | 45.59% |  |  |  | 22.5 | 2.4 |  |  | 9.098 | 0.46633 | 4.2518 | 1.3167
[7 empty] | 23 | 30 | 1 | 11.5 | 1995-06-12 | 6.8234 | 0.45343 |  |  | 27.47% | 16.13% | 13.12% | 13.05% | 30.24% |  |  |  | 49 | 5.7 |  |  | 9.1681 | 0.53033 | 4.8667 | 1.3777
[7 empty] | 23 | 30 | 1 | 11.5 | 1995-06-12 | 6.8234 | 0.33902 |  |  |  | 0% | 0% | 0% | 0% |  |  |  | 48.5 |  |  |  | 9.1681 | 0.53033 | 4.8667 | 1.3777
[7 empty] | 21 | 60 | 1 | 21 | 1995-06-20 | 7.3614 | 0.059302 |  |  | 12.26% | 12.87% | 11.52% | 12.03% | 51.32% |  |  |  | 31 | 1.9 |  |  | 9.2961 | 0.58824 | 5.478 | 1.3746
[7 empty] | 21 | 60 | 1 | 21 | 1995-06-20 | 7.3614 | 0.11756 |  | 4.84% | 6.86% | 13.45% | 21.69% | 20.79% | 32.37% |  |  |  | 41.5 | 3.6 |  |  | 9.2961 | 0.58824 | 5.478 | 1.3746
[7 empty] | 22 | 60 | 1 | 22 | 1995-06-22 | 5.9174 | 0.23196 | 5.57% | 0% | 15.14% | 13.72% | 14.56% | 16.21% | 34.81% |  |  |  | 49 | 3.8 |  |  | 9.1467 | 0.51814 | 4.7506 | 1.3533
[7 empty] | 22 | 60 | 1 | 22 | 1995-06-22 | 5.9174 | 0.48072 |  | 6.89% | 20.45% | 21.64% | 21.63% | 13.54% | 15.87% |  |  |  | 55 | 7.8 |  |  | 9.1467 | 0.51814 | 4.7506 | 1.3533
[7 empty] | 22 | 60 | 1 | 22 | 1995-06-22 | 5.9174 | 0.62031 |  | 0.56% | 27.99% | 29.31% | 22.81% | 10.92% | 8.4% |  |  |  | 56 | 9.7 |  |  | 9.1467 | 0.51814 | 4.7506 | 1.3533
[7 empty] | 23 | 60 | 1 | 23 | 1995-06-25 | 6.3138 | 0.23406 |  |  | 10.22% | 4.13% | 12.42% | 16.95% | 56.28% |  |  |  | 39.5 | 1.7 |  |  | 9.2778 | 0.48462 | 4.5054 | 1.4782
[7 empty] | 23 | 60 | 1 | 23 | 1995-06-25 | 6.3138 | 0.42824 |  | 1.42% | 8.15% | 14.57% | 17.83% | 19.95% | 38.09% |  |  |  | 50.5 | 3 |  |  | 9.2778 | 0.48462 | 4.5054 | 1.4782
[7 empty] | 23 | 60 | 1 | 23 | 1995-07-03 | 7.3048 | 0.44293 |  |  | 19.01% | 15.72% | 17.4% | 17.42% | 30.46% |  |  |  | 51 | 4.4 |  |  | 9.2961 | 0.59739 | 5.5578 | 1.2618
[7 empty] | 23 | 60 | 1 | 23 | 1995-07-03 | 7.3048 | 0.29914 |  | 1.7% | 28.55% | 15.1% | 14.36% | 12.32% | 27.96% |  |  |  | 58.8 | 6.5 |  |  | 9.2961 | 0.59739 | 5.5578 | 1.2618
Johns Creek Data | ID | 115°53'19.104"W 45°49'19.113"N | 75% | 115 | 292.64 | 76-mm H.S. |  | Seconds |  | Minutes | 1986-95 | USFS Gauge |  | % | % | % | % | % | % | [7 empty] | 0.0207 |  |  |  |  | [3.28,168.62], [4.92,168.46], [6.56,167.79], [8.2,168], [9.84,168], [10.17,165.82], [11.48,165.86], [13.12,165.36], [14.76,165.25], [16.4,164.66], [18.04,164.24], [19.68,163.95], [21.32,163.78], [22.96,163.81], [24.6,163.61], [26.24,163.28], [27.88,163.71], [29.52,163.89], [31.16,163.68], [32.14,162.93], [32.8,162.86], [34.44,162.7], [36.08,162.25], [39.36,161.8], [42.64,161.27], [45.92,161.11], [49.2,161.16], [52.48,161.14], [55.76,161.19], [59.04,161.79], [62.32,162.27], [64.78,162.62], [66.26,162.94], [67.24,164.21], [68.88,164.56], [70.52,165.27], [72.16,165.48], [73.8,165.84], [75.44,166.77], [76.75,168.13] | 55 | 75.33% | 62.97% | 52.67% | 39.01% | 28.58% | 18.58% | 12.64% | 8.039% | 3.39% | 0.86% | 0.15% | 204 | 92.64% | 83.92% | 63.49% | 34.33% | 20.16% | 13.35% | 10.63% | 8.992% | 8.992% | 8.174% | 1.36% |  |  | 3.7091 | Bulk Core | Pebble |  | 48.981 | 17.6628 | 1.1169 | 19.7273 | 15.8144 | Plane bed | 4 | [5 empty] | B3 |  |  | [http://www.fs.fed.us/rm/boise/research/watershed/BAT/index.shtml]. Accessed: 21 Oct 2010.
[11 empty] | 1986-04-25 | 9.4849 | 0.0017423 | [14 empty] | 14.0203 | 0.55167 | 7.7474 | 1.0271 | [1.64,163.24], [3.28,160.86], [4.92,160.62], [6.56,159.62], [8.2,158.53], [9.84,158.01], [11.15,156.76], [13.12,156.34], [16.4,156.3], [19.68,156.09], [22.96,155.24], [26.24,155.1], [29.52,155.13], [32.8,155.16], [36.08,155.84], [39.36,155.84], [42.64,156.3], [45.92,156.02], [49.2,156.38], [50.84,156.66], [52.48,156.82], [53.46,157.1], [55.1,157.1], [56.74,157.22], [58.38,157.65], [60.02,158.04], [61.66,158.34], [62.98,159.17], [64.29,159.28], [66.09,159.41], [66.58,160.05], [67.57,159.98], [69.37,160.26], [70.52,160.37], [72.16,160.53], [72.82,160.79], [74.13,160.76], [75.77,160.89], [77.08,161.18], [77.74,161.38], [78.72,161.41], [80.36,161.72], [82,162.05], [83.64,162.37], [85.28,162.96], [86.92,163.73], [88.56,164.32], [91.84,165.49] | [45 empty] | Whiting, P.J., J.F. Stamm, D.B. Moog, R.L. Orndorff. 1999. Sediment-transporting flows in headwater streams. GSA Bulletin. 111-3. 450-466.
[11 empty] | 1986-05-22 | 16.3649 | 0.021307 | [14 empty] | 15.2395 | 0.81074 | 12.3363 | 1.3502 | [9.84,179.44], [13.12,178.97], [16.4,178.96], [19.68,178.63], [22.96,178.31], [25.91,178.68], [26.24,178.01], [27.88,177.73], [29.52,177.45], [31.16,176.3], [32.8,176.35], [34.44,175.81], [36.08,175.13], [37.72,174.59], [39.36,174.29], [42.64,174.41], [45.92,173.94], [48.22,173.91], [50.18,173.27], [52.48,172.36], [55.76,172.12], [59.04,172.37], [62.32,171.66], [65.6,171.1], [68.88,171.11], [72.16,170.97], [75.44,172.57], [77.08,173.2], [78.72,173.61], [80.36,174.91], [82,174.89], [83.64,174.97], [85.28,175.01], [86.92,175.25], [88.56,175.48], [90.86,176.68], [91.84,178.45], [92.82,179.51] | [45 empty] | Barry, J. J., J. M. Buffington, and J. G. King (2004), A general power equation for predicting bed load transport rates in gravel bed rivers,Water Resources Research,40(10), W10401.
[11 empty] | 1986-05-28 | 22.8486 | 0.035057 | [14 empty] | 15.8491 | 0.96009 | 15.2253 | 1.4508 | [46 empty] | King, J. G., and R. M. R. Station (2004),Sediment transport data and related information for selected coarse-bed streams and rivers in Idaho, US Department of Agriculture, Forest Service, Rocky Mountain Research Station.
[11 empty] | 1986-06-06 | 17.4125 | 0.0035476 | [64 empty] | Mueller, E. R., J. Pitlick, and J. M. Nelson (2005), Variation in the reference Shields stress for bed load transport in gravel-bed streams and rivers,Water Resources Research,41(4), 1-10.
[11 empty] | 1986-06-26 | 5.1813 | 0.00037996 | [14 empty] | 11.582 | 0.56386 | 6.5388 | 0.7955
[11 empty] | 1987-04-27 | 9.0318 | 0.0010811 | [14 empty] | 12.8012 | 0.62482 | 8.0075 | 1.2405
[11 empty] | 1987-05-04 | 8.5505 | 0.00015639 | [14 empty] | 14.0203 | 0.59739 | 8.379 | 1.0028
[11 empty] | 1987-05-18 | 6.3704 | 0.00095619 | [14 empty] | 13.4108 | 0.52729 | 7.0599 | 0.89913
[11 empty] | 1987-06-23 | 4.1337 | 0.00024561 | [14 empty] | 17.0682 | 0.31698 | 5.4157 | 0.78331
[11 empty] | 1988-05-10 | 4.8698 | 0.0023511 | [14 empty] | 11.582 | 0.53643 | 6.2053 | 0.72845
[11 empty] | 1988-05-18 | 15.9685 | 0.0031173 | [14 empty] | 14.6299 | 0.85646 | 12.5128 | 1.3136
[11 empty] | 1988-06-02 | 13.9866 | 0.0023826 | [14 empty] | 14.9347 | 0.75893 | 11.3377 | 1.2405
[11 empty] | 1989-05-09 | 22.6221 | 0.0036211 | [14 empty] | 15.2395 | 0.86256 | 13.1352 | 1.5849
[11 empty] | 1989-05-19 | 11.1553 | 0.00069064 | [14 empty] | 14.6299 | 0.66139 | 9.6888 | 1.146
[11 empty] | 1989-06-02 | 11.3252 | 0.0042194 | [14 empty] | 14.9347 | 0.65835 | 9.8421 | 1.1491
[11 empty] | 1989-06-12 | 13.5619 | 0.00035896 | [14 empty] | 15.2395 | 0.71321 | 10.8593 | 1.2954
[11 empty] | 1989-07-12 | 3.2843 | 5.4264e-05 | [14 empty] | 11.2772 | 0.49986 | 5.6387 | 0.58215
[11 empty] | 1990-04-10 | 3.7373 | 0.00055314 | [14 empty] | 10.9724 | 0.51205 | 5.6108 | 0.69492
[11 empty] | 1990-05-01 | 4.7566 | 0.00022671 | [14 empty] | 11.582 | 0.52729 | 6.1124 | 0.81379
[11 empty] | 1990-05-24 | 14.4113 | 0.0018158 | [14 empty] | 14.9347 | 0.71626 | 10.7153 | 1.274
[11 empty] | 1990-06-20 | 9.8246 | 0.00034217 | [14 empty] | 14.9347 | 0.59739 | 8.9085 | 1.0972
[11 empty] | 1991-05-02 | 4.7566 | 0.00062976 | [14 empty] | 12.1916 | 0.52119 | 6.3632 | 0.74978
[11 empty] | 1991-05-28 | 11.5234 | 0.00079665 | [14 empty] | 15.2395 | 0.64615 | 9.8468 | 1.1673
[11 empty] | 1991-06-24 | 12.939 | 0.0018158 | [14 empty] | 14.9347 | 0.70711 | 10.5806 | 1.2557
[11 empty] | 1991-07-15 | 5.2379 | 0.0001396 | [14 empty] | 11.582 | 0.55472 | 6.419 | 0.81379
[11 empty] | 1993-04-29 | 5.3795 | 0.00021307 | [14 empty] | 11.582 | 0.49986 | 5.7966 | 0.92656
[11 empty] | 1993-05-14 | 24.8871 | 0.020782 | [14 empty] | 15.2395 | 0.84427 | 12.8844 | 1.9202
[11 empty] | 1993-05-26 | 25.9913 | 0.033587 | [14 empty] | 15.5443 | 0.89913 | 13.9527 | 1.8562
[11 empty] | 1993-06-11 | 32.56 | 0.1333
[11 empty] | 1993-06-25 | 13.1939 | 0.0018158 | [14 empty] | 14.9347 | 0.6553 | 9.7771 | 1.3502
[11 empty] | 1993-07-12 | 7.5879 | 0.00015849 | [14 empty] | 14.6299 | 0.54862 | 8.026 | 0.9479
[11 empty] | 1993-08-19 | 2.7011 | 2.1307e-05 | [14 empty] | 11.4296 | 0.39013 | 4.4682 | 0.63396
[11 empty] | 1994-04-21 | 9.9095 | 0.0013225 |  |  |  |  | 8.49% | 8.72% | 19.4% | 38.48% | 23.48% | 1.434% |  | 0.785 |  |  | 14.9347 | 0.69797 | 10.4041 | 0.97838
[11 empty] | 1994-04-21 | 9.9095 | 0.0042299 |  |  |  | 5.92% | 7.97% | 15.97% | 21.35% | 27.88% | 19.26% | 1.659% |  | 1.0398 |  |  | 14.9347 | 0.69797 | 10.4041 | 0.97838
[11 empty] | 1994-04-25 | 9.5132 | 0.007746 |  |  |  | 1.9% | 8.85% | 16.59% | 31.1% | 29.75% | 10.5% | 1.308% |  | 1.207 |  |  | 14.0203 | 0.69492 | 9.7539 | 0.98447
[11 empty] | 1994-04-25 | 9.5132 | 0.013645 |  |  |  | 5.2% | 7.05% | 21.12% | 31.4% | 25.09% | 9.619% | 0.5252% |  | 1.3854 |  |  | 14.0203 | 0.69492 | 9.7539 | 0.98447
[11 empty] | 1994-05-02 | 5.9174 | 9.7298e-05 | [5 empty] | 7.1% | 17.83% | 40.36% | 29.61% | 5.088% |  | 0.64321 |  |  | 12.1916 | 0.62177 | 7.5616 | 0.81989
[11 empty] | 1994-05-02 | 5.9174 | 5.9827e-05 | [6 empty] | 24.32% | 44.93% | 25.2% | 5.545% |  | 0.70691 |  |  | 12.1916 | 0.62177 | 7.5616 | 0.81989
[11 empty] | 1994-05-05 | 7.5879 | 0.00018683 | [5 empty] | 10.6% | 23.74% | 38.66% | 24.2% | 2.805% |  | 0.774 |  |  | 13.4108 | 0.61263 | 8.2025 | 0.89608
[11 empty] | 1994-05-05 | 7.6728 | 0.00023091 | [5 empty] | 18.13% | 26.04% | 33.01% | 19.06% | 3.756% |  | 0.90903 |  |  | 13.4108 | 0.61263 | 8.2025 | 0.89608
[11 empty] | 1994-04-28 | 6.6536 | 0.0009205 | [6 empty] | 2.177% | 49.46% | 43.74% | 4.623% |  | 0.50951 |  |  | 12.1916 | 0.65835 | 8.0446 | 0.84427
[11 empty] | 1994-04-28 | 6.6536 | 0.00028969 |  |  |  |  | 22.34% | 13.09% | 22.58% | 24.29% | 14.91% | 2.785% |  | 1.2789 |  |  | 12.1916 | 0.65835 | 8.0446 | 0.84427
[11 empty] | 1994-05-12 | 14.8077 | 0.0044713 |  |  |  |  | 1.77% | 5.43% | 24.76% | 45.03% | 22.32% | 0.6992% |  | 0.75888 |  |  | 15.2395 | 0.75588 | 11.5189 | 1.3594
[11 empty] | 1994-05-12 | 14.4679 | 0.0046917 |  |  |  |  | 3.29% | 5.51% | 23.95% | 44.6% | 22.15% | 0.5007% |  | 0.76709 |  |  | 15.2395 | 0.75588 | 11.5189 | 1.3594
[11 empty] | 1994-04-01 | 2.2028 | 9.5828e-05 | [6 empty] | 31.49% | 50.56% | 16.29% | 1.655% |  | 0.80387 |  |  | 11.2772 | 0.41451 | 4.6819 | 0.48462
[11 empty] | 1994-04-01 | 2.2028 | 1.6584e-05 | [6 empty] | 17.28% | 43.78% | 31.22% | 7.719% |  | 0.62156 |  |  | 11.2772 | 0.41451 | 4.6819 | 0.48462
[11 empty] | 1994-04-14 | 3.0578 | 2.3616e-05 | [6 empty] | 20.59% | 38.46% | 33.35% | 7.597% |  | 0.59072 |  |  | 11.8868 | 0.44195 | 5.2578 | 0.58824
[11 empty] | 1994-04-14 | 3.0578 | 1.6479e-05 | [6 empty] | 13.97% | 48.17% | 32.73% | 5.12% |  | 0.59065 |  |  | 11.8868 | 0.44195 | 5.2578 | 0.58824
[11 empty] | 1994-09-29 | 0.5974 | 7.5991e-06 | [5 empty] | 43.21% | 6.836% | 26.82% | 14.72% | 8.414% |  | 1.0045 |  |  | 9.4485 | 0.27736 | 2.6289 | 0.23164
[11 empty] | 1994-05-16 | 9.768 | 0.0028444 |  |  |  |  | 4.3% | 9.64% | 18.25% | 33.25% | 32.14% | 2.426% |  | 0.66971 |  |  | 14.0203 | 0.68273 | 9.5681 | 0.99971
[11 empty] | 1994-05-16 | 9.768 | 0.00010013 | [6 empty] | 19.49% | 44.68% | 32.61% | 3.224% |  | 0.61987 |  |  | 14.0203 | 0.68273 | 9.5681 | 0.99971
[11 empty] | 1994-05-20 | 9.5132 | 0.00038415 | [5 empty] | 10.39% | 34.42% | 35.86% | 17.77% | 1.571% |  | 0.9212 |  |  | 12.1916 | 0.78636 | 9.5681 | 1.015
[11 empty] | 1994-05-20 | 9.5132 | 0.00019732 | [5 empty] | 4.78% | 21.08% | 43.61% | 28.43% | 2.095% |  | 0.67337 |  |  | 12.1916 | 0.78636 | 9.5681 | 1.015
[11 empty] | 1994-05-24 | 10.0511 | 0.0017633 | [5 empty] | 0.76% | 11.72% | 60.81% | 24.9% | 1.808% |  | 0.63897 |  |  | 14.6299 | 0.68578 | 10.0326 | 0.97228
[11 empty] | 1994-05-24 | 9.9095 | 9.31e-05 | [5 empty] | 11.44% | 20.34% | 41.46% | 23.41% | 3.349% |  | 0.74447 |  |  | 14.6299 | 0.68578 | 10.0326 | 0.97228
[11 empty] | 1994-06-02 | 11.1836 | 0.00030753 | [6 empty] | 13.14% | 54.95% | 29.84% | 2.082% |  | 0.61998 |  |  | 14.6299 | 0.69797 | 10.2183 | 1.0698
[11 empty] | 1994-06-02 | 11.0138 | 0.00046182 | [5 empty] | 4.17% | 21.92% | 44.27% | 28.13% | 1.502% |  | 0.68613 |  |  | 14.6299 | 0.69797 | 10.2183 | 1.0698
[11 empty] | 1994-06-03 | 10.7306 | 0.0042299 |  |  |  | 21.95% | 13.07% | 14.09% | 13.98% | 21.67% | 11.09% | 4.162% |  | 1.9131 |  |  | 14.6299 | 0.69187 | 10.1254 | 1.0637
[11 empty] | 1994-06-03 | 10.7306 | 0.0034637 |  |  |  | 24.44% | 8.88% | 15.57% | 15.54% | 20.85% | 10.89% | 3.825% |  | 1.903 |  |  | 14.6299 | 0.69187 | 10.1254 | 1.0637
[11 empty] | 1994-06-10 | 7.8427 | 0.00011441 |  |  |  |  | 9.14% | 22.8% | 34.26% | 23.87% | 8.764% | 1.168% |  | 1.3879 |  |  | 14.0203 | 0.58824 | 8.2583 | 0.9418
[11 empty] | 1994-06-10 | 7.8427 | 8.0084e-05 | [5 empty] | 11.91% | 22.82% | 34.02% | 26.86% | 4.393% |  | 0.74435 |  |  | 14.0203 | 0.58824 | 8.2583 | 0.9418
[11 empty] | 1994-06-13 | 14.6378 | 0.0051325 |  |  |  | 9.09% | 8.65% | 13.6% | 26.4% | 32.74% | 8.838% | 0.6707% |  | 1.2257 |  |  | 14.9347 | 0.74064 | 11.0544 | 1.3563
[11 empty] | 1994-06-13 | 14.2981 | 0.0016269 | [5 empty] | 4.88% | 21.89% | 49.33% | 22.16% | 1.744% |  | 0.72225 |  |  | 14.9347 | 0.74064 | 11.0544 | 1.3563
[11 empty] | 1994-06-08 | 9.1168 | 6.2556e-05 | [5 empty] | 2.65% | 24.54% | 37.91% | 30.96% | 3.933% |  | 0.6494 |  |  | 14.0203 | 0.62482 | 8.7785 | 0.98752
[11 empty] | 1994-06-08 | 9.1168 | 0.00087327 |  |  |  |  | 9.99% | 26.56% | 38.91% | 21.08% | 3.309% | 0.1522% |  | 1.5739 |  |  | 14.0203 | 0.62482 | 8.7785 | 0.98752
[11 empty] | 1994-06-23 | 7.1915 | 8.8481e-05 | [5 empty] | 7.59% | 30.81% | 37.84% | 21.08% | 2.676% |  | 0.84797 |  |  | 14.0203 | 0.58215 | 8.1561 | 0.88389
[11 empty] | 1994-06-23 | 7.1915 | 6.0562e-05 | [6 empty] | 18.34% | 41.37% | 36.18% | 4.111% |  | 0.58456 |  |  | 14.0203 | 0.58215 | 8.1561 | 0.88389
[11 empty] | 1994-06-28 | 5.4078 | 0.00053949 |  |  |  |  | 2.23% | 16.99% | 48.31% | 28.14% | 4.114% | 0.2278% |  | 1.2859 |  |  | 11.8868 | 0.5791 | 6.8834 | 0.78026
[11 empty] | 1994-06-28 | 5.4078 | 2.666e-05 | [5 empty] | 15.74% | 15.24% | 36.03% | 27.12% | 5.875% |  | 0.70252 |  |  | 11.8868 | 0.5791 | 6.8834 | 0.78026
[7 empty] | 27 | 60 | 1 | 27 | 1994-10-27 | 0.97114 | 2.1832e-05 | [5 empty] | 66.67% | 33.33% | 0% | 0% | 0% |  | 2.3784 |  |  | 10.0581 | 0.34746 | 3.5012 | 0.28041
[7 empty] | 23 | 60 | 1 | 23 | 1995-02-23 | 2.2707 | 0.0067804 |  |  |  |  | 3.1% | 19.7% | 36.5% | 26.4% | 12.7% | 1.6% | 6 | 1.1932 |  |  | 10.9724 | 0.43585 | 4.7924 | 0.44804
[7 empty] | 23 | 60 | 1 | 23 | 1995-02-23 | 2.2707 | 0.0081554 |  |  |  | 3.9% | 12.4% | 19.7% | 34.3% | 20.7% | 7.9% | 1% | 11 | 1.5072 |  |  | 10.9724 | 0.43585 | 4.7924 | 0.44804
[7 empty] | 20 | 60 | 1 | 20 | 1995-03-28 | 1.9253 | 2.0047e-05 | [6 empty] | 0% | 50% | 50% | 0% |  | 0.5 |  |  | 10.82 | 0.36575 | 3.9656 | 0.42671
[7 empty] | 20 | 60 | 1 | 20 | 1995-03-28 | 2.0923 | 3.0438e-05 | [6 empty] | 33.33% | 33.33% | 33.33% | 0% | 1 | 0.70711 |  |  | 10.82 | 0.36575 | 3.9656 | 0.42671
[7 empty] | 20 | 60 | 1 | 20 | 1995-04-05 | 3.1144 | 0.00011021 | [5 empty] | 10% | 20% | 40% | 30% | 0% | 3 | 0.64842 |  |  | 11.7344 | 0.48157 | 5.6665 | 0.54862
[7 empty] | 20 | 60 | 1 | 20 | 1995-04-05 | 3.0578 | 3.999e-05 | [6 empty] | 40% | 40% | 20% | 0% | 2 | 1 |  |  | 11.7344 | 0.48157 | 5.6665 | 0.54862
[7 empty] | 17 | 60 | 1 | 17 | 1995-04-11 | 3.8789 | 0.00024036 | [5 empty] | 5.56% | 33.33% | 44.44% | 16.67% | 0% | 3 | 0.8409 |  |  | 11.8563 | 0.49986 | 5.9173 | 0.65835
[7 empty] | 17 | 60 | 1 | 17 | 1995-04-11 | 3.8789 | 0.0001333 | [6 empty] | 33.33% | 44.44% | 22.22% | 0% | 2 | 0.70711 |  |  | 11.8563 | 0.49986 | 5.9173 | 0.65835
[7 empty] | 17 | 60 | 1 | 17 | 1995-04-24 | 4.9548 | 3.999e-05 | [6 empty] | 50% | 25% | 25% | 0% | 2 | 1.1892 |  |  | 12.6335 | 0.57605 | 7.2964 | 0.68273
[7 empty] | 17 | 60 | 1 | 17 | 1995-04-24 | 5.0114 | 3.999e-05 | [6 empty] | 33.33% | 33.33% | 33.33% | 0% | 1 | 0.70711 |  |  | 12.6335 | 0.57605 | 7.2964 | 0.68273
[7 empty] | 20 | 60 | 1 | 20 | 1995-05-02 | 9.0035 | 0.00060142 |  |  |  |  | 7.32% | 12.2% | 31.71% | 31.71% | 14.63% | 2.439% | 5 | 1.027 |  |  | 15.1176 | 0.59129 | 8.9215 | 0.96618
[7 empty] | 20 | 60 | 1 | 20 | 1995-05-02 | 9.1168 | 0.0006602 |  |  |  |  | 19.15% | 29.79% | 31.91% | 17.02% | 2.128% | 0% | 4 | 2.0501 |  |  | 15.1176 | 0.59129 | 8.9215 | 0.96618
[7 empty] | 16 | 60 | 1 | 16 | 1995-05-06 | 30.578 | 0.1228 |  |  |  |  | 0.8% | 4.5% | 18.8% | 34.2% | 37.8% | 3.8% | 7 | 0.5916 |  |  | 15.5443 | 0.90827 | 14.1199 | 1.9293
[7 empty] | 16 | 60 | 1 | 16 | 1995-05-06 | 34.2587 | 0.1417 |  |  |  |  | 0.4% | 3.1% | 15.8% | 36.6% | 37.6% | 6.5% | 6 | 0.55911 |  |  | 15.5443 | 0.90827 | 14.1199 | 1.9293
[7 empty] | 23 | 60 | 1 | 23 | 1995-05-09 | 21.2347 | 0.011126 |  |  |  | 1.3% | 5.2% | 9.7% | 23.9% | 29.2% | 29.2% | 1.4% | 9 | 0.79057 |  |  | 15.59 | 0.85646 | 13.3767 | 1.6337
[7 empty] | 23 | 60 | 1 | 23 | 1995-05-09 | 21.0649 | 0.014275 |  |  |  | 1.4% | 5% | 6.6% | 23.4% | 35.1% | 27.7% | 0.8% | 9 | 0.76447 |  |  | 15.59 | 0.85646 | 13.3767 | 1.6337
[7 empty] | 22 | 60 | 1 | 22 | 1995-05-12 | 19.7625 | 0.006665 |  |  |  | 1.5% | 5.7% | 5.8% | 22.6% | 34.1% | 29.2% | 1.1% | 10 | 0.74624 |  |  | 14.9347 | 0.81379 | 12.1691 | 1.5239
[7 empty] | 22 | 60 | 1 | 22 | 1995-05-12 | 19.5926 | 0.010916 |  |  | 10.95% | 17.79% | 4.52% | 2.01% | 6.332% | 19.4% | 31.96% | 7.035% | 22 | 0.73428 |  |  | 14.9347 | 0.81379 | 12.1691 | 1.5239
[7 empty] | 22 | 60 | 1 | 22 | 1995-05-19 | 16.1101 | 0.0077356 |  |  |  | 2.5% | 7.9% | 8.6% | 14.3% | 31.3% | 33.4% | 2% | 10 | 0.69085 |  |  | 14.9347 | 0.81379 | 12.1691 | 1.3777
[7 empty] | 22 | 60 | 1 | 22 | 1995-05-19 | 15.9685 | 0.00091945 | [5 empty] | 7.5% | 20.9% | 34.3% | 35.8% | 1.5% | 4 | 0.64629 |  |  | 14.9347 | 0.81379 | 12.1691 | 1.3777
[7 empty] | 22 | 60 | 1 | 22 | 1995-05-23 | 16.5348 | 0.0070533 |  |  |  | 8.5% | 9.7% | 5% | 7% | 19.2% | 37.3% | 13.4% | 12 | 0.49446 |  |  | 14.9347 | 0.8016 | 11.9833 | 1.3716
[7 empty] | 22 | 60 | 1 | 22 | 1995-05-23 | 16.3932 | 0.0072737 |  |  |  |  | 5.9% | 5.3% | 9% | 21.4% | 40.6% | 17.8% | 6 | 0.4332 |  |  | 14.9347 | 0.8016 | 11.9833 | 1.3716
[7 empty] | 22 | 60 | 1 | 22 | 1995-05-26 | 17.7239 | 0.015849 |  |  |  | 12.2% | 5.1% | 2.8% | 4.3% | 13.4% | 38.7% | 23.4% | 15 | 0.40186 |  |  | 14.9347 | 0.90218 | 13.4696 | 1.271
[7 empty] | 22 | 60 | 1 | 22 | 1995-05-26 | 17.5824 | 0.015954 |  | 29% | 4.7% | 6.7% | 1.8% | 2.9% | 11.3% | 33.1% | 0% | 10.6% | 21 | 1.4808 |  |  | 14.9347 | 0.90218 | 13.4696 | 1.271
[7 empty] | 22 | 60 | 1 | 22 | 1995-05-31 | 18.0354 | 0.005227 |  |  |  | 2.3% | 10.48% | 5.19% | 19.36% | 30.94% | 30.44% | 1.297% | 9 | 0.75448 |  |  | 15.0871 | 0.81379 | 12.2667 | 1.5179
[7 empty] | 22 | 60 | 1 | 22 | 1995-05-31 | 17.8655 | 0.0037051 |  |  |  |  | 0.7% | 4.4% | 23% | 37% | 33.3% | 1.5% | 5 | 0.66347 |  |  | 15.0871 | 0.81379 | 12.2667 | 1.5179
[7 empty] | 21 | 60 | 1 | 21 | 1995-06-07 | 19.5926 | 0.0052375 |  |  |  |  | 4.5% | 7.1% | 28.2% | 31.8% | 26.2% | 2.3% | 7 | 0.80065 |  |  | 14.9347 | 0.85951 | 12.8194 | 1.4478
[7 empty] | 21 | 60 | 1 | 21 | 1995-06-07 | 19.7625 | 0.013225 |  |  |  | 3.3% | 1.2% | 7.3% | 28.9% | 37.3% | 20.4% | 1.6% | 12 | 0.84129 |  |  | 14.9347 | 0.85951 | 12.8194 | 1.4478
[7 empty] | 20 | 60 | 1 | 20 | 1995-06-09 | 15.1191 | 0.013435 |  |  |  | 6.3% | 6.2% | 8.2% | 13.1% | 33.9% | 30.3% | 2.1% | 13 | 0.71803 |  |  | 14.9347 | 0.77721 | 11.6118 | 1.3411
[7 empty] | 20 | 60 | 1 | 20 | 1995-06-09 | 14.9776 | 0.0040724 |  |  | 28.2% | 0% | 2.3% | 7.7% | 13.2% | 22.1% | 24.7% | 1.9% | 19 | 1.0763 |  |  | 14.9347 | 0.77721 | 11.6118 | 1.3411
[7 empty] | 19 | 60 | 1 | 19 | 1995-06-15 | 16.1101 | 0.011231 |  |  |  |  | 1.6% | 3.5% | 20.2% | 49.6% | 23.6% | 1.5% | 8 | 0.7081 |  |  | 14.9347 | 0.8016 | 11.9833 | 1.3441
[7 empty] | 19 | 60 | 1 | 19 | 1995-06-15 | 15.9685 | 0.004062 |  |  |  | 2.4% | 1.6% | 15.8% | 32.8% | 29.2% | 17.4% | 0.8% | 9 | 1.0565 |  |  | 14.9347 | 0.8016 | 11.9833 | 1.3441
[7 empty] | 18 | 60 | 1 | 18 | 1995-06-20 | 14.2981 | 0.00127 |  |  |  |  | 7.7% | 7.9% | 17.1% | 35.6% | 30.3% | 1.3% | 5 | 0.71402 |  |  | 14.9347 | 0.76197 | 11.2402 | 1.3106
[7 empty] | 18 | 60 | 1 | 18 | 1995-06-20 | 14.1565 | 0.0021202 |  |  |  |  | 6.9% | 6.3% | 18.1% | 32.3% | 33.9% | 2.4% | 7 | 0.66945 |  |  | 14.9347 | 0.76197 | 11.2402 | 1.3106
[7 empty] | 18 | 60 | 1 | 18 | 1995-06-22 | 12.9957 | 0.00025295 | [5 empty] | 5.3% | 15.8% | 47.4% | 31.6% | 0% | 4 | 0.65533 |  |  | 14.9042 | 0.68883 | 10.2815 | 1.2801
[7 empty] | 18 | 60 | 1 | 18 | 1995-06-22 | 12.9957 | 0.00089321 |  |  |  |  | 9% | 12.1% | 28.8% | 28.8% | 19.7% | 1.5% | 5 | 0.9976 |  |  | 14.9042 | 0.68883 | 10.2815 | 1.2801
[7 empty] | 20 | 60 | 1 | 20 | 1995-06-28 | 12.2595 | 0.00029284 | [5 empty] | 10% | 20% | 30% | 35% | 5% | 3 | 0.62996
[7 empty] | 20 | 60 | 1 | 20 | 1995-06-28 | 12.118 | 0.0033587 |  |  | 31% | 12.7% | 10.5% | 12.2% | 10.5% | 12.6% | 9.7% | 0.8% | 20 | 5.278
[7 empty] | 17 | 60 | 1 | 17 | 1995-07-07 | 9.9379 | 0.00020047 | [5 empty] | 21.06% | 5.289% | 21.06% | 31.54% | 21.06% | 3 | 0.47332
[7 empty] | 17 | 60 | 1 | 17 | 1995-07-07 | 9.9379 | 0.00075991 |  |  |  |  | 3.5% | 16.4% | 34.6% | 29.1% | 16.4% | 0% | 5 | 1.0943
[7 empty] | 23 | 60 | 1 | 23 | 1995-07-22 | 5.8325 | 0.0023616 |  |  |  | 27.05% | 11.92% | 9.02% | 23.35% | 24.25% | 4.008% | 0.4008% | 12 | 1.8789 |  |  | 11.8868 | 0.63701 | 7.5894 | 0.77112
[7 empty] | 23 | 60 | 1 | 23 | 1995-07-22 | 5.8325 | 0.0028759 |  |  |  | 4% | 9.4% | 12.2% | 32.8% | 35.7% | 5.2% | 0.7% | 10 | 1.1942 |  |  | 11.8868 | 0.63701 | 7.5894 | 0.77112
[7 empty] | 23 | 60 | 1 | 23 | 1995-08-04 | 2.9446 | 0.0015639 |  |  |  | 8.98% | 0% | 3.29% | 16.87% | 36.33% | 27.94% | 6.587% | 11 | 0.67295 |  |  | 11.1248 | 0.48157 | 5.36 | 0.54862
[7 empty] | 23 | 60 | 1 | 23 | 1995-08-04 | 2.9446 | 0.0020467 | [5 empty] | 0.5% | 1.9% | 22.3% | 44.2% | 31.1% | 3 | 0.33625 |  |  | 11.1248 | 0.48157 | 5.36 | 0.54862
[7 empty] | 20 | 60 | 1 | 20 | 1995-08-22 | 1.8828 | 8.9951e-05 | [6 empty] | 0% | 50% | 50% | 0% | 3 | 0.5 |  |  | 11.3077 | 0.40232 | 4.5518 | 0.41451
Johnson Creek Data | ID |  | 70% | 72 | 560.419 | 76-mm H.S. |  | Seconds |  | Minutes | 1994-97 | USGS Gauge |  | % | % | % | % | % | % | [7 empty] | 0.004 |  |  |  |  | [0,8.49], [5,6.7], [9.4,6.03], [10,6.61], [12.2,5.95], [12.8,4.71], [14,4.07], [15,4.3], [17.3,4.23], [17.7,3.72], [20,3.85], [23.5,4.22], [25,3.79], [26,2.93], [30,2.07], [35,2.18], [40,1.44], [45,1.84], [50,1.6], [55,1.58], [60,1.67], [65,1.82], [70,2.17], [75,2.57], [80,2.56], [82.4,2.94], [82.9,3.6], [85,3.25], [85.6,5.03], [90,5.68], [92.25,6.33], [97.25,8.59] | - | [11 empty] | 190 | 100% | 96% | 65% | 31% | 8% | 4% | 4% | 2% | 0% | 0% | [5 empty] | Pebble Count |  | 39.6378 | 24.3832 | 0.97533 | 23.7809 | 25 | - |  | 1.341 | [7 empty] | [http://www.fs.fed.us/rm/boise/research/watershed/BAT/index.shtml]. Accessed: 21 Oct 2010.
[7 empty] | 20 | 60 | 1 | 20 | 1994-04-19 | 10.2492 | 0.00086 | [5 empty] | 3.4% | 24.2% | 24.1% | 34.5% | 13.8% |  | 0.53 | [52 empty] | Barry, J. J., J. M. Buffington, and J. G. King (2004), A general power equation for predicting bed load transport rates in gravel bed rivers,Water Resources Research,40(10), W10401.
[7 empty] | 20 | 60 | 1 | 20 | 1994-04-19 | 10.2492 | 0.001067 | [5 empty] | 6.1% | 27.2% | 27.3% | 27.3% | 12.1% |  | 0.65 | [52 empty] | King, J. G., and R. M. R. Station (2004),Sediment transport data and related information for selected coarse-bed streams and rivers in Idaho, US Department of Agriculture, Forest Service, Rocky Mountain Research Station.
[7 empty] | 20 | 60 | 1 | 20 | 1994-04-20 | 14.6094 | 0.003138 | [5 empty] | 1.3% | 14.5% | 36.2% | 42.1% | 5.9% |  | 0.52 | [52 empty] | Mueller, E. R., J. Pitlick, and J. M. Nelson (2005), Variation in the reference Shields stress for bed load transport in gravel-bed streams and rivers,Water Resources Research,41(4), 1-10.
[7 empty] | 20 | 60 | 1 | 20 | 1994-04-20 | 14.6094 | 0.002802 | [5 empty] | 1.5% | 13.7% | 40.1% | 38.6% | 6.1% |  | 0.55
[7 empty] | 20 | 60 | 1 | 20 | 1994-04-28 | 11.042 | 0.000579 | [5 empty] | 5.7% | 25.7% | 42.9% | 22.8% | 2.9% |  | 0.74
[7 empty] | 20 | 60 | 1 | 20 | 1994-04-28 | 11.042 | 0.000199 | [6 empty] | 40% | 40% | 20% | 0% |  | 0.84
[7 empty] | 20 | 60 | 1 | 20 | 1994-04-29 | 10.9287 | 0.000199 | [6 empty] | 27.3% | 36.3% | 36.4% | 0% |  | 0.65
[7 empty] | 20 | 60 | 1 | 20 | 1994-04-29 | 10.9287 | 0.00066 | [5 empty] | 6.3% | 31.2% | 37.5% | 21.9% | 3.1% |  | 0.79
[7 empty] | 20 | 60 | 1 | 20 | 1994-05-03 | 12.9106 | 0.002026 | [5 empty] | 7.4% | 33.8% | 38.2% | 19.1% | 1.5% |  | 0.85
[7 empty] | 20 | 60 | 1 | 20 | 1994-05-03 | 12.9106 | 0.001322 | [5 empty] | 0% | 26.7% | 51.1% | 22.2% | 0% |  | 0.73
[7 empty] | 20 | 60 | 1 | 20 | 1994-05-04 | 15.0624 | 0.00064 | [5 empty] | 12.1% | 24.3% | 36.3% | 24.3% | 3% |  | 0.77
[7 empty] | 20 | 60 | 1 | 20 | 1994-05-04 | 15.0624 | 0.001197 |  |  |  |  | 5.2% | 15.5% | 31% | 31.1% | 15.5% | 1.7% |  | 1.04
[7 empty] | 20 | 60 | 1 | 20 | 1994-05-10 | 32.5596 | 0.014064 |  |  |  |  | 4.5% | 13.9% | 35.8% | 29.4% | 15.9% | 0.5% |  | 1.08
[7 empty] | 20 | 60 | 1 | 20 | 1994-05-10 | 32.5596 | 0.00783 | [5 empty] | 7.7% | 33.6% | 38.4% | 19.3% | 1% |  | 0.85
[7 empty] | 20 | 60 | 1 | 20 | 1994-05-11 | 35.9571 | 0.014379 |  |  |  |  | 2.1% | 10.2% | 36.1% | 37.1% | 14% | 0.5% |  | 0.97
[7 empty] | 20 | 60 | 1 | 20 | 1994-05-11 | 35.9571 | 0.029283 |  |  |  |  | 3.7% | 15.5% | 42.4% | 27.6% | 10.6% | 0.2% |  | 1.21
[7 empty] | 20 | 60 | 1 | 20 | 1994-05-15 | 25.3965 | 0.010916 |  |  |  |  | 4.5% | 16.8% | 39.1% | 27% | 12.4% | 0.2% |  | 1.2
[7 empty] | 20 | 60 | 1 | 20 | 1994-05-15 | 25.3965 | 0.001259 |  |  |  |  | 8.2% | 16.7% | 35.4% | 29.3% | 8.3% | 2.1% |  | 1.22
[7 empty] | 20 | 60 | 1 | 20 | 1994-05-17 | 22.3104 | 0.002697 |  |  |  |  | 1.5% | 9.8% | 36.1% | 33% | 18.1% | 1.5% |  | 0.95
[7 empty] | 20 | 60 | 1 | 20 | 1994-05-17 | 22.3104 | 0.003138 | [5 empty] | 2.6% | 23% | 46.2% | 25.6% | 2.6% |  | 0.69
[7 empty] | 20 | 60 | 1 | 20 | 1994-05-18 | 19.5924 | 0.001522 | [5 empty] | 9.5% | 36.4% | 31.1% | 20.3% | 2.7% |  | 0.91
[7 empty] | 20 | 60 | 1 | 20 | 1994-05-18 | 19.5924 | 0.004818 | [5 empty] | 19.1% | 54.8% | 19.5% | 5.8% | 0.8% |  | 1.35
[7 empty] | 20 | 60 | 1 | 20 | 1994-05-24 | 6.3421 | 0.000599 | [5 empty] | 6.7% | 40% | 33.3% | 16.7% | 3.3% |  | 0.93
[7 empty] | 20 | 60 | 1 | 20 | 1994-05-24 | 6.3421 | 0.001123 | [5 empty] | 10.9% | 41.8% | 34.6% | 10.9% | 1.8% |  | 1.05
[7 empty] | 20 | 60 | 1 | 20 | 1994-05-25 | 23.273 | 0.002257 | [5 empty] | 8% | 34.9% | 37.5% | 18.7% | 0.9% |  | 0.88
[7 empty] | 20 | 60 | 1 | 20 | 1994-05-25 | 23.273 | 0.002435 |  |  |  |  | 5.4% | 18.9% | 31.6% | 30.7% | 11.8% | 1.6% |  | 1.14
[7 empty] | 20 | 60 | 1 | 20 | 1994-06-01 | 24.0375 | 0.00382 |  |  |  |  | 2.6% | 12.3% | 40.4% | 28.7% | 14.9% | 1.1% |  | 1.1 |  |  | 21.9449 | 0.85087 | 18.6717 | 1.2496
[7 empty] | 20 | 60 | 1 | 20 | 1994-06-01 | 24.0375 | 0.003054 | [5 empty] | 9.7% | 34.5% | 38.9% | 15% | 1.9% |  | 0.9 |  |  | 21.9449 | 0.85087 | 18.6717 | 1.2496
[7 empty] | 20 | 60 | 1 | 20 | 1994-06-02 | 20.187 | 0.001102 | [5 empty] | 16.4% | 36.3% | 34.6% | 12.7% | 0% |  | 1.05
[7 empty] | 20 | 60 | 1 | 20 | 1994-06-02 | 20.187 | 0.0036 |  |  |  |  | 2.2% | 14.4% | 37.5% | 33.7% | 11.1% | 1.1% |  | 1.08
[7 empty] | 20 | 60 | 1 | 20 | 1994-06-08 | 13.675 | 0.0003 |  |  |  |  | 0% | 13.3% | 13.4% | 33.3% | 33.3% | 6.7% |  | 0.62
[7 empty] | 20 | 60 | 1 | 20 | 1994-06-08 | 13.675 | 0.00016 |  |  |  |  | 62.5% | 0% | 11.7% | 11.7% | 14.1% | 0% |  | 4.59
[7 empty] | 20 | 60 | 1 | 20 | 1994-06-14 | 11.8913 | 0.000199 | [5 empty] | 10% | 30% | 30% | 20% | 10% |  | 0.79
[7 empty] | 20 | 60 | 1 | 20 | 1994-06-14 | 11.8913 | 0.000199 | [5 empty] | 10% | 40% | 30% | 10% | 10% |  | 1
[7 empty] | 20 | 60 | 1 | 20 | 1995-05-02 | 11.948 | 0.000199 | [5 empty] | 9.1% | 27.3% | 36.3% | 27.3% | 0% |  | 0.77
[7 empty] | 20 | 60 | 1 | 20 | 1995-05-02 | 11.948 | 0.000979 | [5 empty] | 8.3% | 27.1% | 37.5% | 27.1% | 0% |  | 0.76
[7 empty] | 20 | 60 | 1 | 20 | 1995-05-03 | 12.9672 | 0.000999 | [5 empty] | 4.2% | 27.1% | 43.7% | 22.9% | 2.1% |  | 0.74
[7 empty] | 20 | 60 | 1 | 20 | 1995-05-03 | 12.9672 | 0.00074 | [5 empty] | 10.9% | 28.2% | 37% | 21.7% | 2.2% |  | 0.82
[7 empty] | 20 | 60 | 1 | 20 | 1995-05-09 | 24.0941 | 0.006025 |  |  |  |  | 2.5% | 10% | 37.9% | 35.4% | 13.4% | 0.8% |  | 1.01
[7 empty] | 20 | 60 | 1 | 20 | 1995-05-09 | 24.0941 | 0.004807 |  |  |  |  | 2.1% | 6.7% | 29.6% | 40.4% | 20.2% | 1% |  | 0.82
[7 empty] | 20 | 60 | 1 | 20 | 1995-05-10 | 26.4441 | 0.009121 |  |  |  |  | 3.1% | 11.6% | 37.8% | 33.6% | 13.3% | 0.6% |  | 1.05
[7 empty] | 20 | 60 | 1 | 20 | 1995-05-10 | 26.4441 | 0.008029 |  |  |  | 3.5% | 0% | 4.7% | 27.2% | 40.5% | 23.1% | 1% |  | 0.78
[7 empty] | 20 | 60 | 1 | 20 | 1995-05-16 | 34.5415 | 0.020572 |  |  |  | 0.8% | 5.3% | 14.2% | 31.2% | 31.4% | 16.5% | 0.6% |  | 1.03
[7 empty] | 20 | 60 | 1 | 20 | 1995-05-16 | 34.5415 | 0.017948 |  |  |  | 0% | 2.5% | 7% | 30.5% | 40.7% | 18.5% | 0.8% |  | 0.84
[7 empty] | 20 | 60 | 1 | 20 | 1995-05-17 | 41.0534 | 0.045027 |  |  |  | 1.1% | 2.5% | 10.1% | 32.5% | 34.5% | 18.6% | 0.7% |  | 0.93
[7 empty] | 20 | 60 | 1 | 20 | 1995-05-17 | 41.0534 | 0.042298 |  |  |  | 0% | 2.6% | 11.3% | 37.3% | 35% | 13.2% | 0.6% |  | 1.02
[7 empty] | 20 | 60 | 1 | 20 | 1995-05-23 | 52.9448 | 0.064968 |  |  | 3% | 1.8% | 4.6% | 15.6% | 34.9% | 30.2% | 9.6% | 0.3% |  | 1.22
[7 empty] | 20 | 60 | 1 | 20 | 1995-05-23 | 52.9448 | 0.075464 |  |  |  | 1.9% | 6.8% | 20.9% | 42.3% | 22.7% | 5.2% | 0.2% |  | 1.43
[7 empty] | 20 | 60 | 1 | 20 | 1995-05-24 | 54.3604 | 0.11965 |  | 41.4% | 1.3% | 1% | 4.5% | 12% | 23.2% | 14% | 2.5% | 0.1% |  | 3.61
[7 empty] | 20 | 60 | 1 | 20 | 1995-05-24 | 54.3604 | 0.059826 |  |  | 6.9% | 2.6% | 6% | 16.6% | 36.9% | 25.5% | 5.4% | 0.1% |  | 1.43
[7 empty] | 20 | 60 | 1 | 20 | 1995-05-31 | 60.5892 | 0.053318 |  |  | 3% | 0.3% | 5.8% | 16.6% | 40% | 26% | 7.9% | 0.4% |  | 1.31 |  |  | 25.9072 | 1.2371 | 32.0484 | 2.0939
[7 empty] | 20 | 60 | 1 | 20 | 1995-05-31 | 60.5892 | 0.079243 |  |  |  | 1.9% | 3.6% | 13.4% | 42.6% | 30.9% | 7.5% | 0.1% |  | 1.21 |  |  | 25.9072 | 1.2371 | 32.0484 | 2.0939
[7 empty] | 20 | 60 | 1 | 20 | 1995-06-01 | 62.0048 | 0.039149 |  |  | 7.7% | 17.5% | 13.5% | 15% | 23.6% | 16.5% | 5.9% | 0.3% |  | 2.37
[7 empty] | 20 | 60 | 1 | 20 | 1995-06-01 | 62.0048 | 0.081552 |  |  |  | 2.7% | 6.3% | 15.7% | 38% | 29% | 8.1% | 0.2% |  | 1.26
[7 empty] | 20 | 60 | 1 | 20 | 1995-06-03 | 81.2575 | 0.2414 |  | 12.5% | 0% | 2.2% | 4.2% | 10.5% | 29.5% | 27.6% | 12.4% | 1.1% |  | 1.23
[7 empty] | 20 | 60 | 1 | 20 | 1995-06-03 | 81.2575 | 0.2582 |  |  | 2.2% | 3.7% | 8.6% | 16% | 33.6% | 26.8% | 8.8% | 0.3% |  | 1.34
[7 empty] | 20 | 60 | 1 | 20 | 1995-06-06 | 61.4386 | 0.056572 |  |  |  | 0.6% | 2.7% | 14.7% | 39.4% | 31.5% | 10.8% | 0.3% |  | 1.14
[7 empty] | 20 | 60 | 1 | 20 | 1995-06-06 | 61.4386 | 0.04891 |  |  |  | 4.4% | 10.1% | 19.2% | 35.3% | 20.7% | 5.1% | 5.2% |  | 1.45
[7 empty] | 20 | 60 | 1 | 20 | 1995-06-07 | 48.981 | 0.012595 |  |  |  | 5.9% | 2.7% | 9.3% | 32.1% | 32.7% | 16.4% | 0.9% |  | 1
[7 empty] | 20 | 60 | 1 | 20 | 1995-06-07 | 48.981 | 0.032852 |  |  |  | 3.5% | 5.9% | 10.8% | 30.9% | 34.1% | 14.2% | 0.6% |  | 1.02
[7 empty] | 20 | 60 | 1 | 20 | 1995-06-15 | 53.2279 | 0.10916 |  |  |  | 1.6% | 10.2% | 26.3% | 42.7% | 16.3% | 2.8% | 0.1% |  | 1.65
[7 empty] | 20 | 60 | 1 | 20 | 1995-06-15 | 53.2279 | 0.06077 |  |  |  | 1.3% | 5.5% | 16.9% | 44.9% | 25.3% | 6% | 0.1% |  | 1.33
[7 empty] | 20 | 60 | 1 | 20 | 1995-06-20 | 40.7703 | 0.011335 |  |  |  | 15.3% | 4.8% | 17.5% | 31.4% | 22.6% | 8.1% | 0.3% |  | 1.52 |  |  | 24.3832 | 0.97533 | 23.7809 | 1.6916
[7 empty] | 20 | 60 | 1 | 20 | 1995-06-20 | 40.7703 | 0.008585 |  |  |  |  | 2.6% | 11% | 38.4% | 35.1% | 12.6% | 0.3% |  | 1.04 |  |  | 24.3832 | 0.97533 | 23.7809 | 1.6916
[7 empty] | 20 | 60 | 1 | 20 | 1995-06-21 | 37.939 | 0.014169 |  |  |  |  | 9.9% | 17.1% | 37.6% | 25.5% | 9.7% | 0.2% |  | 1.31
[7 empty] | 20 | 60 | 1 | 20 | 1995-06-21 | 37.939 | 0.01144 |  |  |  |  | 2.3% | 15.8% | 44.4% | 27% | 10% | 0.5% |  | 1.22
[7 empty] | 20 | 60 | 1 | 20 | 1995-06-27 | 46.9991 | 0.023405 |  |  |  | 17.2% | 11.7% | 15.9% | 32.1% | 18.1% | 4.9% | 0.1% |  | 1.79 |  |  | 24.3832 | 1.1049 | 26.9393 | 1.6946
[7 empty] | 20 | 60 | 1 | 20 | 1995-06-27 | 46.9991 | 0.032957 |  |  |  |  | 4.3% | 20.4% | 41.2% | 24.5% | 9% | 0.6% |  | 1.31 |  |  | 24.3832 | 1.1049 | 26.9393 | 1.6946
[7 empty] | 20 | 60 | 1 | 20 | 1995-06-28 | 45.3003 | 0.016163 |  |  |  | 1.3% | 4% | 16.9% | 38.4% | 28.7% | 10.4% | 0.3% |  | 1.21
[7 empty] | 20 | 60 | 1 | 20 | 1995-06-28 | 45.3003 | 0.016163 |  |  |  |  | 3.1% | 12.9% | 38.4% | 31.7% | 13.4% | 0.5% |  | 1.08
[7 empty] | 20 | 30 | 1 | 10 | 1997-05-18 | 97.6788 | 0.33271 |  |  |  | 2.6% | 8.2% | 22.8% | 43% | 18.5% | 4.8% | 0% |  | 1.54
[7 empty] | 20 | 60 | 1 | 20 | 1997-05-18 | 97.6788 | 0.40409 |  | 17.5% | 7% | 8% | 8.7% | 17.3% | 28.1% | 13.3% | 3.2% | 0% |  | 2.49
Little Buckhorn Creek | ID | 115°44'54.172"W 44°54'13.954"N | 80% | 78 | 15.5125 | 76-mm H.S. |  | Seconds |  | Minutes | 1990-94 | USGS Gauge |  | % | % | % | % | % | % | [7 empty] | 0.0509 |  |  |  |  | [0,5.95], [0.7,5.99], [0.9,4.55], [1.5,4.41], [1.7,3.43], [2.2,3.32], [3.1,3.01], [4.1,2.61], [5.1,2.72], [6,2.72], [7.3,2.63], [8.3,2.5], [9.4,2.52], [10.4,2.59], [10.5,3.17], [10.5,3.32], [10.6,3.97], [11.2,4.56], [12.1,5.61] | 14.5 |  | 94.34% | 75.1% | 60.51% | 51% | 41.3% | 29.68% | 17.75% | 9.74% | 3.55% | 0.95% | 119 | 100% | 100% | 100% | 53.13% | 21.1% | 10.94% | 6.31% | 4.24% | 2.98% | 1.97% | 1.16% | 0.53% | 0.21% | 8.2069 | Bulk Core | Bulk Core | 2.79 |  | 6.4126 | 0.64956 | 4.1654 | 9.8723 | Step pool | 3 | [5 empty] | A4 |  |  | [http://www.fs.fed.us/rm/boise/research/watershed/BAT/index.shtml]. Accessed: 21 Oct 2010.
[7 empty] | 9 | 240 | 1 | 36 | 1990-04-09 | 0.15289 | 0.000789 |  |  |  |  | 3.9% | 10.9% | 17.7% | 43.9% | 22.9% | 0.6% |  | 0.76 | [6 empty] | [0,166.96], [1.64,166.79], [2.3,166.62], [3.94,166.21], [5.25,165.94], [6.23,165.57], [6.89,165.01], [7.38,164.75], [7.87,164.68], [8.53,164.55], [9.18,164.48], [9.84,164.31], [10.5,164.2], [11.15,164.43], [11.81,164.47], [12.46,164.38], [13.12,164.21], [13.78,164.31], [14.43,164.5], [15.09,164.71], [15.68,164.8], [15.91,165.71], [16.4,165.92], [17.38,166.44], [18.47,166.77] | [12 empty] | 74 | 100% | 97.4% | 85.19% | 66.98% | 47.23% | 35.82% | 29.98% | 25.72% | 19.91% | 9.81% |  |  |  | 5.1034 | Bulk Core | Pebble Count | [16 empty] | Whiting, P.J., J.F. Stamm, D.B. Moog, R.L. Orndorff. 1999. Sediment-transporting flows in headwater streams. GSA Bulletin. 111-3. 450-466.
[7 empty] | 12 | 240 | 1 | 48 | 1990-04-11 | 0.15855 | 0.000103 | [5 empty] | 1.9% | 24.6% | 51% | 21.1% | 1.3% |  | 0.73 | [6 empty] | [0,164.55], [1.64,164.22], [3.28,163.15], [4.92,163.16], [6.46,162.2], [6.56,160.79], [7.22,160.9], [7.87,160.87], [8.53,160.7], [9.18,160.74], [9.84,160.79], [10.5,160.69], [11.15,160.9], [11.81,160.82], [12.46,160.87], [13.12,161.08], [13.78,161.14], [14.43,161.2], [15.09,161.34], [16.47,161.42], [16.73,162.72], [18.04,163.27], [20.66,164.47], [21.81,164.4] | [45 empty] | Barry, J. J., J. M. Buffington, and J. G. King (2004), A general power equation for predicting bed load transport rates in gravel bed rivers,Water Resources Research,40(10), W10401.
[7 empty] | 11 | 240 | 1 | 44 | 1990-04-13 | 0.17837 | 0.000384 | [5 empty] | 2.3% | 27% | 48.4% | 21.3% | 0.9% |  | 0.74 |  |  | 2.5907 | 0.17212 | 0.44589 | 0.31558 | [0,163.01], [1.64,162.75], [2.3,162.29], [2.72,160.19], [3.28,160.2], [3.61,160.2], [3.94,160.33], [4.26,160.26], [4.59,160.22], [4.92,160.23], [5.25,160.24], [5.58,160.45], [5.9,160.39], [6.23,160.37], [6.56,160.33], [6.79,160.37], [7.54,161.67], [8.53,161.44], [9.51,161.43], [10.5,161.39], [11.48,161.42], [12.46,161.42], [13.45,161.13], [14.43,161.24], [15.42,161.34], [16.4,161.47], [17.71,162.32], [18.93,162.67] | [45 empty] | King, J. G., and R. M. R. Station (2004),Sediment transport data and related information for selected coarse-bed streams and rivers in Idaho, US Department of Agriculture, Forest Service, Rocky Mountain Research Station.
[7 empty] | 11 | 240 | 1 | 44 | 1990-04-16 | 0.2803 | 0.001658 |  |  |  | 0.4% | 3.7% | 7.3% | 30.8% | 42.3% | 15.1% | 0.3% |  | 0.88 | [52 empty] | Mueller, E. R., J. Pitlick, and J. M. Nelson (2005), Variation in the reference Shields stress for bed load transport in gravel-bed streams and rivers,Water Resources Research,41(4), 1-10.
[7 empty] | 13 | 240 | 1 | 52 | 1990-04-19 | 0.33975 | 0.00052 |  |  |  | 0.4% | 4.3% | 8.3% | 20.7% | 43.7% | 22.4% | 0.2% |  | 0.77
[7 empty] | 12 | 240 | 1 | 48 | 1990-04-20 | 0.31144 | 0.001438 |  |  |  | 0.9% | 6.7% | 20.2% | 28.1% | 31.3% | 12.4% | 0.4% |  | 1.16
[7 empty] | 12 | 120 | 1 | 24 | 1990-04-23 | 0.53794 | 0.006864 |  |  |  |  | 7.3% | 23.4% | 33.6% | 25% | 10.5% | 0.2% |  | 1.34
[7 empty] | 12 | 120 | 1 | 24 | 1990-04-24 | 0.53794 | 0.005269 |  |  |  |  | 3.2% | 9.5% | 20.1% | 42.3% | 24.1% | 0.8% |  | 0.75
[7 empty] | 10 | 240 | 1 | 40 | 1990-04-26 | 0.39638 | 0.007504 |  |  |  | 8% | 10.3% | 19.6% | 24.2% | 24.4% | 12.9% | 0.5% |  | 1.41
[7 empty] | 10 | 240 | 1 | 40 | 1990-04-27 | 0.28313 | 0.006486 |  |  |  | 3.3% | 10.3% | 28.7% | 25.8% | 20.2% | 11.1% | 0.6% |  | 1.63
[7 empty] | 11 | 300 | 1 | 55 | 1990-05-02 | 0.24349 | 0.001406 |  |  |  |  | 1.2% | 6.7% | 27.7% | 48.6% | 15.4% | 0.4% |  | 0.81
[7 empty] | 13 | 300 | 1 | 65 | 1990-05-02 | 0.22933 | 0.000873 |  |  |  |  | 1.8% | 17.1% | 34.6% | 32.4% | 13.7% | 0.4% |  | 1.07
[7 empty] | 10 | 360 | 1 | 60 | 1990-05-04 | 0.235 | 0.000935 |  |  |  |  | 4.8% | 22.9% | 34.3% | 28.9% | 8.8% | 0.3% |  | 1.27
[7 empty] | 10 | 300 | 1 | 50 | 1990-05-07 | 0.33975 | 0.000612 |  |  |  | 2.4% | 7.5% | 13.4% | 19% | 32.3% | 25% | 0.4% |  | 0.85
[7 empty] | 10 | 360 | 1 | 60 | 1990-05-15 | 0.26614 | 0.000325 |  |  |  |  | 1.2% | 6.8% | 35.7% | 41.3% | 14.5% | 0.4% |  | 0.9
[7 empty] | 10 | 360 | 1 | 60 | 1990-05-22 | 0.26614 | 0.000415 |  |  |  |  | 0.5% | 3.3% | 27.1% | 50% | 18.9% | 0.2% |  | 0.77
[7 empty] | 12 | 60 | 1 | 12 | 1990-05-30 | 0.6795 | 0.00932 |  |  |  | 3% | 10.2% | 23.7% | 28.4% | 22.3% | 11.8% | 0.6% |  | 1.45
[7 empty] | 10 | 120 | 1 | 20 | 1990-06-01 | 0.59457 | 0.01312 |  |  |  | 0.1% | 5.2% | 26.4% | 35.7% | 23.6% | 8.9% | 0.2% |  | 1.4
[7 empty] | 10 | 180 | 1 | 30 | 1990-06-06 | 0.453 | 0.009635 |  |  |  | 0.1% | 5.2% | 29.5% | 44.6% | 17% | 3.4% | 0.2% |  | 1.58
[7 empty] | 15 | 240 | 1 | 60 | 1991-04-03 | 0.06795 | 3.7e-05 | [5 empty] | 3.2% | 4.7% | 37.8% | 53.6% | 0.7% |  | 0.47 |  |  | 3.2308 | 0.13888 | 0.44868 | 0.2013
[7 empty] | 12 | 240 | 1 | 48 | 1991-04-09 | 0.10476 | 0.000849 |  |  |  |  | 2.8% | 11.8% | 33.7% | 37% | 14.3% | 0.4% |  | 0.97
[7 empty] | 16 | 240 | 1 | 64 | 1991-04-23 | 0.0906 | 0.000796 |  |  |  |  | 6.5% | 37.4% | 26.8% | 19.2% | 9.8% | 0.4% |  | 1.71
[7 empty] | 14 | 240 | 1 | 56 | 1991-04-30 | 0.07644 | 0.000247 |  |  |  |  | 2.6% | 21.1% | 36% | 27.6% | 12.1% | 0.5% |  | 1.21
[7 empty] | 10 | 360 | 1 | 60 | 1991-05-06 | 0.09626 | 0.002498 |  |  |  | 3.1% | 14.1% | 18.4% | 24.4% | 28.9% | 10.8% | 0.3% |  | 1.33
[7 empty] | 10 | 150 | 1 | 25 | 1991-05-08 | 0.31144 | 0.009656 |  |  |  |  | 2.5% | 9.6% | 20.5% | 33.3% | 32.2% | 1.9% |  | 0.7
[7 empty] | 10 | 240 | 1 | 40 | 1991-05-09 | 0.31144 | 0.005384 |  |  |  | 0.9% | 4.3% | 13.9% | 24.2% | 37.2% | 18.7% | 0.8% |  | 0.88 |  |  | 4.2671 | 0.26125 | 1.1147 | 0.30225
[7 empty] | 10 | - | 1 | - | 1991-05-13 | 0.21518 | 0 |  |  |  |  | 2% | 5.12% | 10.47% | 13.81% | 35.86% | 32.74% |  | 0.35
[7 empty] | 10 | 360 | 1 | 60 | 1991-05-14 | 0.20668 | 0.000674 |  |  |  |  | 6.5% | 12% | 23% | 34.1% | 23.7% | 0.7% |  | 0.84
[7 empty] | 10 | 300 | 1 | 50 | 1991-05-15 | 0.20668 | 0.000715 |  |  |  |  | 8.5% | 23.8% | 32.5% | 22.2% | 12.6% | 0.4% |  | 1.37
[7 empty] | 10 | 300 | 1 | 50 | 1991-05-17 | 0.31144 | 0.001186 |  |  |  | 6.5% | 13.1% | 16% | 25.7% | 24.4% | 13.5% | 0.8% |  | 1.36
[7 empty] | 10 | 240 | 1 | 40 | 1991-05-20 | 0.33975 | 0.003453 |  |  |  | 0.7% | 3.6% | 15% | 41% | 30.3% | 9% | 0.5% |  | 1.19
[7 empty] | 10 | 240 | 1 | 40 | 1991-05-21 | 0.36807 | 0.003107 |  |  |  |  | 5.1% | 19% | 34.7% | 29.5% | 11.3% | 0.4% |  | 1.19
[7 empty] | 10 | 240 | 1 | 40 | 1991-05-23 | 0.42469 | 0.002204 |  |  |  |  | 1.4% | 8.5% | 24.2% | 39.3% | 25.7% | 1% |  | 0.76 |  |  | 4.2671 | 0.31393 | 1.3395 | 0.34241
[7 empty] | 10 | 300 | 1 | 50 | 1991-05-28 | 0.39638 | 0.00444 |  |  |  | 0.8% | 11.7% | 27.8% | 28.1% | 20.2% | 11% | 0.4% |  | 1.57
[7 empty] | 10 | 360 | 1 | 60 | 1991-05-29 | 0.39638 | 0.002225 |  |  |  | 0.5% | 8.2% | 11.5% | 29.7% | 35.8% | 13.7% | 0.5% |  | 1
[7 empty] | 10 | 360 | 1 | 60 | 1991-05-30 | 0.39638 | 0.002414 |  |  |  |  | 5.1% | 13.1% | 24.3% | 35.9% | 20.6% | 1% |  | 0.87
[7 empty] | 10 | 240 | 1 | 40 | 1991-06-04 | 0.50963 | 0.009635 |  |  |  | 3.3% | 12.4% | 21.6% | 18.3% | 24% | 19.6% | 0.8% |  | 1.24
[7 empty] | 10 | 240 | 1 | 40 | 1991-06-11 | 0.50963 | 0.005857 |  |  |  | 3.1% | 8.1% | 22.8% | 30.3% | 23.5% | 11.6% | 0.6% |  | 1.39
[7 empty] | 9 | 240 | 1 | 36 | 1992-04-07 | 0.11608 | 9.34e-05 | [5 empty] | 13.4% | 35.3% | 30.3% | 17.6% | 3.4% |  | 0.97
[7 empty] | 10 | 240 | 1 | 40 | 1992-04-14 | 0.2718 | 0.004282 |  |  |  |  | 2.9% | 22% | 29.3% | 32.6% | 12.6% | 0.6% |  | 1.1
[7 empty] | 10 | 240 | 1 | 40 | 1992-04-20 | 0.33975 | 0.004009 |  |  |  |  | 3.3% | 22.9% | 41.2% | 23.7% | 8.5% | 0.4% |  | 1.34
[7 empty] | 10 | 180 | 1 | 30 | 1992-04-22 | 0.33975 | 0.003894 |  |  |  |  | 5.1% | 33.7% | 32.1% | 20.6% | 7.9% | 0.7% |  | 1.57
[7 empty] | 10 | 120 | 1 | 20 | 1992-04-27 | 0.27746 | 0.007515 |  |  |  |  | 10.7% | 16.3% | 20.8% | 30% | 21.4% | 0.7% |  | 0.95
[7 empty] | 10 | 120 | 1 | 20 | 1992-05-04 | 0.36807 | 0.006612 |  |  |  |  | 0.9% | 46.8% | 39.4% | 7.4% | 5.2% | 0.3% |  | 1.92
[7 empty] | 10 | 120 | 1 | 20 | 1992-05-06 | 0.42469 | 0.01144 |  |  |  |  | 3.6% | 19.5% | 46.7% | 23.7% | 6.1% | 0.4% |  | 1.34
[7 empty] | 10 | 240 | 1 | 40 | 1992-05-11 | 0.36807 | 0.007935 |  |  |  |  | 5.1% | 16.4% | 31.6% | 31% | 14.8% | 1.1% |  | 1.07
[7 empty] | 10 | 240 | 1 | 40 | 1992-05-13 | 0.33975 | 0.000862 | [5 empty] | 6.5% | 23.6% | 39.4% | 28.1% | 2.4% |  | 0.7 |  |  | 4.2671 | 0.23512 | 1.0033 | 0.33866
[7 empty] | 10 | 240 | 1 | 40 | 1992-05-14 | 0.26897 | 0.001071 |  |  |  |  | 1.6% | 5.5% | 20.4% | 43.2% | 27.9% | 1.4% |  | 0.7
[7 empty] | 10 | 240 | 1 | 40 | 1992-05-18 | 0.36807 | 0.009824 |  |  |  | 0.9% | 12.3% | 31.4% | 32.1% | 17.6% | 5.4% | 0.3% |  | 1.78
[7 empty] | 10 | 240 | 1 | 40 | 1992-05-20 | 0.39638 | 0.005447 |  |  |  |  | 4.8% | 15.6% | 33.6% | 32.6% | 12.8% | 0.7% |  | 1.09
[7 empty] | 10 | 240 | 1 | 40 | 1992-05-21 | 0.36807 | 0.002529 |  |  |  |  | 2.5% | 11.6% | 35% | 33.5% | 16.3% | 1.1% |  | 0.98
[7 empty] | 10 | 240 | 1 | 40 | 1992-05-26 | 0.33975 | 0.003002 |  |  |  | 1.3% | 2% | 14.7% | 32.6% | 37.7% | 11.1% | 0.5% |  | 1.01
[7 empty] | 10 | 180 | 1 | 30 | 1992-05-28 | 0.33975 | 0.000369 | [5 empty] | 2.2% | 13.9% | 39.9% | 43.4% | 0.7% |  | 0.55
[7 empty] | 10 | 240 | 1 | 40 | 1993-04-21 | 0.22084 | 0.000967 |  |  |  |  | 8% | 13% | 26.5% | 39.6% | 12.5% | 0.5% |  | 0.96
[7 empty] | 10 | 240 | 1 | 40 | 1993-04-27 | 0.235 | 0.001973 |  |  |  |  | 7.4% | 15.5% | 47.6% | 25.2% | 4.3% | 0% |  | 1.35
[7 empty] | 10 | 240 | 1 | 40 | 1993-05-06 | 0.28313 | 0.001637 |  |  |  |  | 3.8% | 14.2% | 29.9% | 36% | 15.1% | 0.9% |  | 0.96
[7 empty] | 10 | 240 | 1 | 40 | 1993-05-12 | 0.36807 | 0.002855 |  |  |  |  | 2.8% | 11.1% | 28.7% | 38.1% | 18.9% | 0.5% |  | 0.87
[7 empty] | 10 | 120 | 1 | 20 | 1993-05-18 | 0.6795 | 0.010601 |  |  |  | 0.6% | 14.5% | 21.1% | 23.4% | 24.7% | 14.5% | 1.3% |  | 1.33
[7 empty] | 10 | 120 | 1 | 20 | 1993-06-02 | 0.73613 | 0.052688 |  |  |  | 1.4% | 12.1% | 22.2% | 32.3% | 24.9% | 6.6% | 0.5% |  | 1.47
[7 empty] | 10 | 240 | 1 | 40 | 1993-06-15 | 0.59457 | 0.015429 |  |  |  | 0.1% | 3.3% | 32.2% | 45.6% | 14.7% | 3.8% | 0.3% |  | 1.61
[7 empty] | 10 | 240 | 1 | 40 | 1993-06-16 | 0.53794 | 0.011125 |  |  |  | 1.9% | 11.7% | 27.1% | 36.7% | 17.5% | 4.9% | 0.3% |  | 1.68
[7 empty] | 10 | 240 | 1 | 40 | 1994-04-06 | 0.07078 | 0.00034 | [5 empty] | 4.7% | 27.3% | 44% | 22.9% | 1.1% |  | 0.75
[7 empty] | 10 | 480 | 1 | 80 | 1994-04-19 | 0.17554 | 0.000329 |  |  |  |  | 0.6% | 9% | 34.7% | 35.1% | 19.3% | 1.3% |  | 0.89
[7 empty] | 10 | 240 | 1 | 40 | 1994-04-21 | 0.22084 | 0.000792 |  |  |  |  | 1.5% | 9.7% | 25% | 36.5% | 25.8% | 1.5% |  | 0.77
[7 empty] | 10 | 480 | 1 | 80 | 1994-05-04 | 0.13024 | 5.92e-05 | [6 empty] | 42.7% | 36.5% | 19% | 1.8% |  | 0.87
[7 empty] | 10 | 240 | 1 | 40 | 1994-05-05 | 0.13024 | 4.21e-05 | [5 empty] | 9.7% | 26.9% | 41.9% | 19.7% | 1.8% |  | 0.8
[7 empty] | 10 | 240 | 1 | 40 | 1994-05-09 | 0.33975 | 0.000859 |  |  |  |  | 2% | 13.1% | 28.3% | 33.1% | 22% | 1.5% |  | 0.87
[7 empty] | 10 | 240 | 1 | 40 | 1994-05-10 | 0.36807 | 0.002466 |  |  |  | 1.2% | 9.5% | 17.2% | 34.6% | 26.7% | 10.3% | 0.5% |  | 1.28
[7 empty] | 10 | 240 | 1 | 40 | 1994-05-11 | 0.36807 | 0.001134 |  |  |  |  | 3.7% | 15.2% | 32.9% | 30% | 17.2% | 1.1% |  | 1.04
[7 empty] | 10 | 240 | 1 | 40 | 1994-05-17 | 0.26897 | 0.000212 |  |  |  |  | 16.1% | 11.5% | 14.2% | 25.4% | 30.2% | 2.6% |  | 0.8
[7 empty] | 10 | 240 | 1 | 40 | 1994-05-18 | 0.25198 | 0.000257 |  |  |  |  | 2.9% | 6.9% | 26.3% | 40.5% | 21.9% | 1.6% |  | 0.79
[7 empty] | 10 | 240 | 1 | 40 | 1994-05-23 | 0.22084 | 0.000161 | [5 empty] | 4.6% | 20% | 47.1% | 26.9% | 1.4% |  | 0.69
[7 empty] | 10 | 240 | 1 | 40 | 1994-05-24 | 0.22084 | 0.000237 | [5 empty] | 7.9% | 41.5% | 36.9% | 12.7% | 1.1% |  | 0.99
[7 empty] | 10 | 240 | 1 | 40 | 1994-05-25 | 0.26614 | 9.34e-05 | [5 empty] | 12.7% | 25.3% | 35.4% | 24.6% | 2% |  | 0.79
[7 empty] | 20 | 120 | 1 | 40 | 1994-06-02 | 0.28313 | 0.001879 |  |  |  | 1.4% | 7.9% | 29.5% | 38.6% | 18.4% | 4.1% | 0.2% |  | 1.64
[7 empty] | 20 | 60 | 1 | 20 | 1994-06-02 | 0.28313 | 0.000791 |  |  |  |  | 9.3% | 26.8% | 35.3% | 22.5% | 5.9% | 0.2% |  | 1.52
[7 empty] | 10 | 240 | 1 | 40 | 1994-06-09 | 0.24349 | 1.99e-05 | [6 empty] | 42.9% | 32.3% | 23.3% | 1.6% |  | 0.86
[7 empty] | 10 | 240 | 1 | 40 | 1994-06-14 | 0.19536 | 2.35e-05 | [5 empty] | 4.9% | 20.2% | 36.8% | 35.9% | 2.2% |  | 0.63
Little Slate Creek | ID | 116°4'0.595"W 45°37'6.365"N | 90% | 157 | 162.118 | 76-mm H.S. |  | Seconds |  | Minutes | 1986-99 | USFS Gauge |  | % | % | % | % | % | % | [7 empty] | 0.0268 |  |  |  |  | [100.31,159.9], [97.84,157.32], [96.42,155.9], [95.67,154.97], [94.17,154.33], [92.87,154.16], [92.34,153.48], [90.31,152.91], [88.2,152.63], [86.81,151.53], [85.34,150.71], [83.65,149.95], [82.18,149.63], [80.22,148.84], [76.67,148.6], [74.11,148.28], [70.85,148.27], [68.23,148.42], [65.61,148.09], [62.68,148.05], [58.99,148.08], [56.59,148.17], [53.94,148.75], [51.33,148.99], [48.86,149.22], [47.4,149.35], [47.14,149.73], [44.75,149.88], [42.49,150.17], [39.96,150.23], [39.44,151.15], [37.37,152.01], [34.3,152.56], [31.42,152.84], [29.05,152.89], [26.24,153.6], [24.04,153.69], [20.89,153.87], [10.12,153.95], [0,154.3] | 24 | 100% | 85.3% | 75.58% | 55.8% | 41.31% | 27.65% | 19.01% | 11.39% | 5.26% | 1.99% | 0.42% | 134 | 100% | 96.12% | 77.56% | 48.75% | 30.19% | 19.39% | 15.24% | 11.36% | 9.42% | 9.14% | 0.28% |  |  | 5.5833 | Bulk Core | Pebble Count |  | 12.1745 | 14.0203 | 0.60348 | 8.4719 | 23.2323 | Plane bed | 4 | 0.97533 |  |  |  |  | B3 |  |  | [http://www.fs.fed.us/rm/boise/research/watershed/BAT/index.shtml]. Accessed: 21 Oct 2010.
[7 empty] | 20 | 30 | 1 | 10 | 1986-04-01 | 3.8222 | 0.001134 | [11 empty] | 0.45 |  |  | 12.8012 | 0.45719 | 5.8337 | 0.6553 | [0,169.71], [7.18,169.06], [11.18,168.31], [15.87,167.87], [19.89,167.49], [23.54,167.25], [27.2,167.18], [31.08,166.86], [35.12,166.56], [36.94,165.66], [39.11,166.4], [43.19,166.34], [46.9,166.35], [49.84,165.92], [53.31,165.76], [56.48,165.76], [58.36,165.7], [60.53,165.3], [63.2,164.57], [65.71,164.2], [68.19,164.13], [70.97,164.17], [72.35,163.99], [72.85,163.05], [74.07,162.79], [78.59,162.93], [80.92,163.01], [83.33,162.78], [86.07,162.46], [88.81,162.84], [91.65,162.58], [93.58,162.44], [96.04,162.15], [98.39,162.09], [101.43,162.15], [104.8,162.29], [108.01,162.37], [110.39,162.74], [112.75,162.9], [114.82,163.14], [116.2,163.26], [118.17,163.47], [120.29,164.29], [122.02,164.38], [125.84,164.52], [132.12,164.15], [135.94,163.99], [140.55,163.36], [143.68,163.26], [147.64,162.63], [151.17,161.81], [154.29,161.2], [156.62,160.78], [159.3,160.74], [163.35,160.8], [167.42,160.02], [170.99,159.2], [174.82,160], [177.67,159.5], [180.88,159.9], [186.67,160.25], [189.47,160.55], [193.14,161.88], [197.54,162.48], [202.53,164.76], [210.35,166.4], [216.61,168.31], [223.91,171.18], [230.57,173.33] | [45 empty] | Whiting, P.J., J.F. Stamm, D.B. Moog, R.L. Orndorff. 1999. Sediment-transporting flows in headwater streams. GSA Bulletin. 111-3. 450-466.
[7 empty] | 20 | 30 | 1 | 10 | 1986-04-22 | 8.7486 | 0.015324 | [11 empty] | 0.71 |  |  | 12.8012 | 0.71321 | 9.1408 | 0.96009 | [46 empty] | Barry, J. J., J. M. Buffington, and J. G. King (2004), A general power equation for predicting bed load transport rates in gravel bed rivers,Water Resources Research,40(10), W10401.
[7 empty] | 20 | 30 | 1 | 10 | 1986-06-05 | 13.7317 | 0.060665 | [11 empty] | 2.38 |  |  | 12.8012 | 0.81379 | 10.4041 | 1.6428 | [46 empty] | King, J. G., and R. M. R. Station (2004),Sediment transport data and related information for selected coarse-bed streams and rivers in Idaho, US Department of Agriculture, Forest Service, Rocky Mountain Research Station.
[7 empty] | 20 | 30 | 1 | 10 | 1986-06-12 | 7.6161 | 0.005017 | [11 empty] | 1.49 |  |  | 13.106 | 0.62787 | 8.2304 | 0.90523 | [46 empty] | Mueller, E. R., J. Pitlick, and J. M. Nelson (2005), Variation in the reference Shields stress for bed load transport in gravel-bed streams and rivers,Water Resources Research,41(4), 1-10.
[7 empty] | 20 | 30 | 1 | 10 | 1986-06-27 | 3.1993 | 0.002582 | [11 empty] | 1.31 |  |  | 12.8012 | 0.4328 | 5.5365 | 0.59434
[7 empty] | 17 | 30 | 1 | 8.5 | 1987-04-24 | 4.7565 | 0.005647 | [11 empty] | 0.54
[7 empty] | 18 | 30 | 1 | 9 | 1987-05-01 | 6.7384 | 0.00763 | [11 empty] | 0.92 |  |  | 12.8012 | 0.52729 | 6.7627 | 1.0424
[7 empty] | 16 | 30 | 1 | 8 | 1987-05-11 | 5.7475 | 0.001564 | [11 empty] | 0.76 |  |  | 12.1916 | 0.50595 | 6.1496 | 0.92047
[7 empty] | 18 | 30 | 1 | 9 | 1987-05-28 | 3.8788 | 0.022461 | [11 empty] | 1.6 |  |  | 11.582 | 0.509 | 5.9081 | 0.6553
[7 empty] | 17 | 30 | 1 | 8.5 | 1988-04-20 | 3.9638 | 0.001406 | [11 empty] | 2.55 |  |  | 12.1916 | 0.49071 | 5.9917 | 0.69797
[7 empty] | 18 | 30 | 1 | 9 | 1988-04-28 | 3.9072 | 0.000497 | [11 empty] | 6.78 |  |  | 12.1916 | 0.47547 | 5.7966 | 0.67359
[7 empty] | 18 | 30 | 1 | 9 | 1988-05-19 | 7.3896 | 0.001113 | [11 empty] | 6.52 |  |  | 13.4108 | 0.67968 | 9.1036 | 0.81379
[7 empty] | 18 | 30 | 1 | 9 | 1988-06-07 | 7.4745 | 0.000714 | [11 empty] | 4.44 |  |  | 12.8012 | 0.62787 | 8.0446 | 0.92351
[7 empty] | 18 | 30 | 1 | 9 | 1989-05-04 | 5.5776 | 0.001197 | [11 empty] | 2.22 |  |  | 12.8012 | 0.55167 | 7.0785 | 0.75588
[7 empty] | 18 | 30 | 1 | 9 | 1989-06-11 | 10.0227 | 0.000566 | [11 empty] | 2.53 |  |  | 15.2395 | 0.61568 | 9.3823 | 1.0668
[7 empty] | 16 | 30 | 1 | 8 | 1989-07-18 | 1.8432 | 0.000253 | [11 empty] | 1.54 |  |  | 10.6677 | 0.41756 | 4.4496 | 0.41451
[7 empty] | 16 | 30 | 1 | 8 | 1990-04-26 | 4.615 | 0.00042 | [11 empty] | 1.61 |  |  | 12.8012 | 0.48766 | 6.2611 | 0.7193
[7 empty] | 16 | 30 | 1 | 8 | 1990-05-09 | 4.162 | 0.000967 | [11 empty] | 3.05 |  |  | 12.1916 | 0.49986 | 6.0753 | 0.70711
[7 empty] | 18 | 30 | 1 | 9 | 1990-05-25 | 4.7848 | 0.000234 | [11 empty] | 1.76 |  |  | 13.106 | 0.49681 | 6.5119 | 0.74064
[7 empty] | 18 | 30 | 1 | 9 | 1991-05-06 | 3.0011 | 0.000511 | [11 empty] | 6.58 |  |  | 12.1916 | 0.42366 | 5.1742 | 0.5791
[7 empty] | 18 | 30 | 1 | 9 | 1991-05-31 | 7.4462 | 0.001049 | [11 empty] | 3.89
[7 empty] | 16 | 30 | 1 | 8 | 1991-06-18 | 5.0397 | 0.000651 | [11 empty] | 6.65 |  |  | 12.4964 | 0.48157 | 6.0195 | 0.84122
[7 empty] | 12 | 30 | 1 | 6 | 1991-07-09 | 3.3126 | 0.000112 | [11 empty] | 1.66 |  |  | 12.8012 | 0.44195 | 5.6572 | 0.59129
[7 empty] | 16 | 30 | 1 | 8 | 1992-03-11 | 0.97962 | 0.001364 | [11 empty] | 1.09 |  |  | 10.6677 | 0.2865 | 3.0469 | 0.32003
[7 empty] | 20 | 30 | 1 | 10 | 1992-04-28 | 2.9728 | 0.001438 | [11 empty] | 0.85 |  |  | 12.0392 | 0.42366 | 5.1092 | 0.58824
[7 empty] | 17 | 30 | 1 | 8.5 | 1992-05-07 | 4.7282 | 0.023405 | [14 empty] | 13.106 | 0.46023 | 6.0195 | 0.78026
[7 empty] | 15 | 30 | 1 | 7.5 | 1993-04-08 | 1.7582 | 0.000272 | [11 empty] | 0.58 |  |  | 11.582 | 0.32613 | 3.7901 | 0.46023
[7 empty] | 16 | 30 | 1 | 8 | 1993-04-22 | 2.1857 | 0.000408 | [11 empty] | 0.6 |  |  | 11.8868 | 0.3688 | 4.3846 | 0.5151
[7 empty] | 13 | 30 | 1 | 6.5 | 1993-05-04 | 5.6059 | 0.008995 | [11 empty] | 0.97 |  |  | 12.0392 | 0.47852 | 5.7501 | 0.97838
[7 empty] | 19 | 30 | 1 | 9.5 | 1993-05-17 | 11.4666 | 0.01207 | [11 empty] | 1.03 |  |  | 13.4108 | 0.58824 | 7.8867 | 1.4813
[7 empty] | 20 | 30 | 1 | 10 | 1993-06-10 | 12.2028 | 0.10811 | [11 empty] | 1.24 |  |  | 14.0203 | 0.60348 | 8.4719 | 1.4356
[7 empty] | 19 | 30 | 1 | 9.5 | 1993-06-24 | 8.7203 | 0.026344 | [11 empty] | 1.42 |  |  | 14.3251 | 0.58824 | 8.4348 | 1.0271
[7 empty] | 17 | 30 | 1 | 8.5 | 1993-07-07 | 4.9264 | 0.001669 | [11 empty] | 0.76 |  |  | 13.7156 | 0.45109 | 6.2053 | 0.78026
[7 empty] | 18 | 30 | 1 | 9 | 1993-08-04 | 2.3981 | 0.000106 | [11 empty] | 0.62 |  |  | 12.4964 | 0.40842 | 5.0906 | 0.47242
[7 empty] | 16 | 30 | 1 | 8 | 1993-09-10 | 1.0617 | 0.000357 | [11 empty] | 0.58 |  |  | 10.82 | 0.29565 | 3.2048 | 0.34441
[7 empty] | 16 | 30 | 1 | 8 | 1993-10-21 | 0.87486 | 2.62e-05 | [11 empty] | 0.85 |  |  | 10.6677 | 0.27126 | 2.8797 | 0.27431
[7 empty] | 18 | 30 | 1 | 9 | 1994-04-05 | 1.7186 | 0.014904 |  |  |  |  | 7.5% | 6.8% | 20.42% | 46.34% | 18.48% | 0.4268% |  | 0.8 |  |  | 12.4964 | 0.31698 | 3.9759 | 0.42975
[7 empty] | 18 | 60 | 1 | 18 | 1994-04-05 | 1.7186 | 0.001218 |  |  |  |  | 1.6% | 2.7% | 7.73% | 38.06% | 48.2% | 1.758% |  | 0.5 |  |  | 12.4964 | 0.31698 | 3.9759 | 0.42975
[7 empty] | 20 | 60 | 1 | 20 | 1994-04-22 | 6.6252 | 0.0127 |  |  |  |  | 3.6% | 11.1% | 30.66% | 39.63% | 14.28% | 0.7235% |  | 0.92 |  |  | 13.6394 | 0.53033 | 7.2179 | 0.9418
[7 empty] | 20 | 60 | 1 | 20 | 1994-04-22 | 6.6252 | 0.043557 |  |  |  | 8.5% | 13.3% | 20.4% | 28.58% | 22.14% | 6.591% | 0.4585% |  | 1.66 |  |  | 13.6394 | 0.53033 | 7.2179 | 0.9418
[7 empty] | 20 | 60 | 1 | 20 | 1994-04-28 | 4.2752 | 0.003642 | [5 empty] | 4.5% | 12.12% | 35.02% | 44.2% | 4.12% |  | 0.52 |  |  | 13.7156 | 0.47242 | 6.4747 | 0.66139
[7 empty] | 20 | 60 | 1 | 20 | 1994-04-28 | 4.2752 | 0.003988 |  |  |  |  | 0.7% | 4.4% | 16.63% | 37.47% | 37.66% | 3.132% |  | 0.59 |  |  | 13.7156 | 0.47242 | 6.4747 | 0.66139
[7 empty] | 20 | 60 | 1 | 20 | 1994-05-04 | 4.0487 | 0.002582 |  |  |  |  | 2% | 14% | 27.73% | 36.46% | 19.1% | 0.7397% |  | 0.89 |  |  | 13.6241 | 0.48462 | 6.5955 | 0.64006
[7 empty] | 20 | 60 | 1 | 20 | 1994-05-04 | 4.0487 | 0.001742 | [5 empty] | 7.1% | 22.01% | 40.7% | 28.1% | 2.087% |  | 0.7 |  |  | 13.6241 | 0.48462 | 6.5955 | 0.64006
[7 empty] | 20 | 60 | 1 | 20 | 1994-05-09 | 6.7101 | 0.005143 |  |  |  |  | 0.5% | 5.3% | 17.12% | 38.1% | 34.98% | 4.093% |  | 0.61 |  |  | 13.5022 | 0.56081 | 7.5811 | 0.8656
[7 empty] | 20 | 60 | 1 | 20 | 1994-05-09 | 6.7101 | 0.00699 |  |  |  | 19.8% | 2.8% | 9.7% | 17.66% | 26.71% | 21.62% | 1.736% |  | 1 |  |  | 13.5022 | 0.56081 | 7.5811 | 0.8656
[7 empty] | 20 | 60 | 1 | 20 | 1994-05-12 | 8.4938 | 0.023196 |  |  |  | 9.6% | 6.5% | 10.8% | 17.1% | 29.26% | 26.24% | 0.5308% |  | 0.87 |  |  | 13.7156 | 0.59129 | 8.1282 | 1.0911
[7 empty] | 19 | 60 | 1 | 19 | 1994-05-12 | 8.4938 | 0.010496 |  |  |  |  | 1.7% | 7.1% | 19.76% | 40.87% | 29.5% | 1.022% |  | 0.7 |  |  | 13.7156 | 0.59129 | 8.1282 | 1.0911
[7 empty] | 18 | 60 | 1 | 18 | 1994-05-18 | 5.5776 | 0.002456 | [5 empty] | 1.9% | 17.93% | 44.15% | 34.45% | 1.555% |  | 0.62 |  |  | 13.7156 | 0.509 | 6.9671 | 0.83208
[7 empty] | 18 | 60 | 1 | 18 | 1994-05-18 | 5.5776 | 0.001942 | [5 empty] | 2.3% | 8.111% | 31.66% | 45.15% | 12.76% |  | 0.44 |  |  | 13.7156 | 0.509 | 6.9671 | 0.83208
[7 empty] | 17 | 60 | 1 | 17 | 1994-05-20 | 5.521 | 0.001113 | [5 empty] | 1.8% | 12.65% | 43.58% | 38.95% | 2.978% |  | 0.57 |  |  | 13.5022 | 0.49986 | 6.7534 | 0.78026
[7 empty] | 17 | 60 | 1 | 17 | 1994-05-20 | 5.521 | 0.002949 |  |  |  |  | 6.3% | 10.5% | 25.41% | 35.89% | 20.73% | 1.145% |  | 0.86 |  |  | 13.5022 | 0.49986 | 6.7534 | 0.78026
[7 empty] | 17 | 60 | 1 | 17 | 1994-05-23 | 5.2662 | 0.000919 | [5 empty] | 3% | 11.83% | 35.77% | 45.76% | 3.64% |  | 0.51 |  |  | 13.4412 | 0.47547 | 6.4004 | 0.77721
[7 empty] | 17 | 60 | 1 | 17 | 1994-05-23 | 5.2662 | 0.000941 | [5 empty] | 5.1% | 17.54% | 38.68% | 34.7% | 3.977% |  | 0.61 |  |  | 13.4412 | 0.47547 | 6.4004 | 0.77721
[7 empty] | 19 | 60 | 1 | 19 | 1994-05-26 | 5.521 | 0.001385 | [5 empty] | 4.7% | 13.67% | 40.29% | 38.83% | 2.476% |  | 0.58
[7 empty] | 19 | 60 | 1 | 19 | 1994-05-26 | 5.521 | 0.001753 |  |  |  |  | 2.3% | 4.6% | 14.89% | 39.78% | 36.35% | 2.102% |  | 0.61
[7 empty] | 17 | 60 | 1 | 17 | 1994-05-31 | 5.1246 | 0.001805 | [5 empty] | 1.8% | 11.08% | 31.96% | 52.54% | 2.624% |  | 0.47 |  |  | 13.4108 | 0.46938 | 6.2796 | 0.76502
[7 empty] | 17 | 60 | 1 | 17 | 1994-05-31 | 5.1246 | 0.001438 | [5 empty] | 1.5% | 8.404% | 32% | 55.24% | 2.877% |  | 0.45 |  |  | 13.4108 | 0.46938 | 6.2796 | 0.76502
[7 empty] | 18 | 60 | 1 | 18 | 1994-06-02 | 5.1529 | 0.002928 |  |  |  |  | 0.8% | 9.4% | 24.76% | 41.72% | 22.21% | 1.124% |  | 0.78 |  |  | 13.4108 | 0.49681 | 6.6605 | 0.76197
[7 empty] | 18 | 60 | 1 | 18 | 1994-06-02 | 5.1529 | 0.001396 | [5 empty] | 10.5% | 24.78% | 31% | 21.48% | 12.25% |  | 0.72 |  |  | 13.4108 | 0.49681 | 6.6605 | 0.76197
[7 empty] | 18 | 60 | 1 | 18 | 1994-06-07 | 4.2752 | 0.000881 | [5 empty] | 8.3% | 24.95% | 40.27% | 24.96% | 1.509% |  | 0.75 |  |  | 13.106 | 0.46633 | 6.1217 | 0.69492
[7 empty] | 18 | 60 | 1 | 18 | 1994-06-07 | 4.2752 | 0.00105 |  |  |  |  | 17.4% | 23.8% | 17.7% | 21.55% | 17.73% | 1.767% |  | 1.42 |  |  | 13.106 | 0.46633 | 6.1217 | 0.69492
[7 empty] | 19 | 60 | 1 | 19 | 1994-06-10 | 3.624 | 0.000334 | [5 empty] | 7.3% | 15.64% | 42.35% | 30.81% | 3.896% |  | 0.64 |  |  | 13.106 | 0.45719 | 5.9731 | 0.59739
[7 empty] | 19 | 60 | 1 | 19 | 1994-06-10 | 3.624 | 0.000254 | [6 empty] | 12.42% | 34.78% | 46.38% | 6.426% |  | 0.48 |  |  | 13.106 | 0.45719 | 5.9731 | 0.59739
[7 empty] | 21 | 60 | 1 | 21 | 1994-06-15 | 3.4258 | 0.000761 | [5 empty] | 18.4% | 35.86% | 28.37% | 16.54% | 0.863% |  | 1.08 |  |  | 13.106 | 0.42366 | 5.5365 | 0.61263
[7 empty] | 21 | 60 | 1 | 21 | 1994-06-15 | 3.4258 | 0.000543 | [6 empty] | 14.84% | 46.14% | 37.84% | 1.178% |  | 0.59 |  |  | 13.106 | 0.42366 | 5.5365 | 0.61263
[7 empty] | 23 | 60 | 1 | 23 | 1994-06-22 | 2.8879 | 0.00067 | [5 empty] | 1.7% | 12.12% | 42.46% | 39.69% | 4.065% |  | 0.55 |  |  | 12.9536 | 0.44195 | 5.7316 | 0.509
[7 empty] | 23 | 60 | 1 | 23 | 1994-06-22 | 2.8879 | 0.001658 | [5 empty] | 1.2% | 29.3% | 34.1% | 34.03% | 1.35% |  | 0.67 |  |  | 12.9536 | 0.44195 | 5.7316 | 0.509
[7 empty] | 19 | 60 | 1 | 19 | 1994-07-01 | 2.0951 | 0.001543 | [6 empty] | 12.35% | 67.02% | 19.88% | 0.758% |  | 0.68 |  |  | 10.9724 | 0.44499 | 4.8862 | 0.40842
[7 empty] | 19 | 60 | 1 | 19 | 1994-07-01 | 2.0951 | 0.003285 | [5 empty] | 0.5% | 17.56% | 63.77% | 17.61% | 0.5375% |  | 0.71 |  |  | 10.9724 | 0.44499 | 4.8862 | 0.40842
[7 empty] | 23 | 60 | 1 | 23 | 1994-07-27 | 1.0221 | 0.000485 | [5 empty] | 0.7% | 20.55% | 43.11% | 33.78% | 1.888% |  | 0.63 |  |  | 10.7591 | 0.32003 | 3.4278 | 0.31089
[7 empty] | 23 | 60 | 1 | 23 | 1994-07-27 | 1.0221 | 0.00037 | [5 empty] | 4.4% | 16.01% | 38.43% | 38.28% | 2.866% |  | 0.59 |  |  | 10.7591 | 0.32003 | 3.4278 | 0.31089
[7 empty] | 22 | 60 | 1 | 22 | 1994-08-30 | 0.52945 | 8.4e-06 | [5 empty] | 8.4% | 14.98% | 26.18% | 38.41% | 11.99% |  | 0.5 |  |  | 10.2867 | 0.23469 | 2.418 | 0.22859
[7 empty] | 26 | 60 | 1 | 26 | 1994-09-28 | 0.52945 | 0.00011 | [5 empty] | 24% | 22.51% | 35.1% | 16.71% | 1.705% |  | 0.93 |  |  | 10.2105 | 0.24688 | 2.5174 | 0.20726
[7 empty] | 28 | 60 | 1 | 28 | 1994-10-26 | 0.6427 | 0.000199 | [5 empty] | 10.3% | 34.5% | 37.9% | 17.2% | 0.1% | 3 | 0.91 |  |  | 10.5153 | 0.27736 | 2.9076 | 0.2225
[7 empty] | 20 | 60 | 1 | 20 | 1995-03-29 | 1.6591 | 0.005647 |  |  |  |  | 2.5% | 12.5% | 24.6% | 40.1% | 19.5% | 0.8% | 7 | 0.84 |  |  | 10.9724 | 0.31698 | 3.4742 | 0.30784
[7 empty] | 20 | 60 | 1 | 20 | 1995-03-29 | 1.6591 | 0.008512 |  |  |  |  | 0.9% | 3.4% | 31.6% | 54.5% | 9.1% | 0.5% | 7 | 0.84 |  |  | 10.9724 | 0.31698 | 3.4742 | 0.30784
[7 empty] | 17 | 60 | 1 | 17 | 1995-04-07 | 2.3103 | 0.000621 | [5 empty] | 2.4% | 9.5% | 40.5% | 42.9% | 4.7% | 2 | 0.52 |  |  | 12.8317 | 0.40842 | 5.2392 | 0.45719
[7 empty] | 17 | 60 | 1 | 17 | 1995-04-07 | 2.3103 | 0.001732 | [5 empty] | 5% | 37.2% | 41.3% | 14.9% | 1.6% | 2 | 0.88 |  |  | 12.8317 | 0.40842 | 5.2392 | 0.45719
[7 empty] | 20 | 60 | 1 | 20 | 1995-04-12 | 1.8913 | 0.001931 | [5 empty] | 0.6% | 13.2% | 49.1% | 35.9% | 1.2% | 2 | 0.6 |  |  | 12.1306 | 0.36575 | 4.4496 | 0.42366
[7 empty] | 20 | 60 | 1 | 20 | 1995-04-12 | 1.8913 | 0.005437 | [5 empty] | 1.1% | 22.8% | 50.9% | 24.3% | 0.9% | 2 | 0.7 |  |  | 12.1306 | 0.36575 | 4.4496 | 0.42366
[7 empty] | 20 | 60 | 1 | 20 | 1995-04-18 | 1.9961 | 0.000828 | [5 empty] | 5.6% | 22.2% | 41.7% | 29.2% | 1.3% | 4 | 0.69 |  |  | 12.0697 | 0.39013 | 4.7004 | 0.42366
[7 empty] | 20 | 60 | 1 | 20 | 1995-04-18 | 1.9961 | 0.001837 |  |  |  |  | 5% | 12.5% | 41.2% | 31.2% | 9.4% | 0.7% | 4 | 1.16 |  |  | 12.0697 | 0.39013 | 4.7004 | 0.42366
[7 empty] | 20 | 60 | 1 | 20 | 1995-04-27 | 2.5142 | 0.00191 | [5 empty] | 0.7% | 27.1% | 49.3% | 21.4% | 1.5% | 3 | 0.73 |  |  | 13.0145 | 0.41451 | 5.3786 | 0.46633
[7 empty] | 20 | 60 | 1 | 20 | 1995-04-27 | 2.5142 | 0.003495 | [5 empty] | 5% | 30.7% | 44.8% | 18.8% | 0.7% | 3 | 0.8 |  |  | 13.0145 | 0.41451 | 5.3786 | 0.46633
[7 empty] | 24 | 60 | 1 | 24 | 1995-05-01 | 3.5108 | 0.001343 |  |  |  |  | 2.2% | 4.5% | 15.8% | 29.3% | 46.6% | 1.6% | 5 | 0.52 |  |  | 13.2888 | 0.45414 | 6.0195 | 0.59129
[7 empty] | 24 | 60 | 1 | 24 | 1995-05-01 | 3.5108 | 0.004261 |  |  |  |  | 2.3% | 7.1% | 23.6% | 26.5% | 36.6% | 3.9% | 5 | 0.64 |  |  | 13.2888 | 0.45414 | 6.0195 | 0.59129
[7 empty] | 23 | 60 | 1 | 23 | 1995-05-03 | 4.7282 | 0.005584 |  |  |  |  | 1.5% | 5.1% | 19% | 34.3% | 37.7% | 2.4% | 7 | 0.61 |  |  | 13.7765 | 0.49681 | 6.8463 | 0.69492
[7 empty] | 23 | 60 | 1 | 23 | 1995-05-03 | 4.7282 | 0.005059 | [5 empty] | 1.2% | 10.2% | 42.5% | 45% | 1.1% | 7 | 0.53 |  |  | 13.7765 | 0.49681 | 6.8463 | 0.69492
[7 empty] | 18 | 60 | 1 | 18 | 1995-05-18 | 8.9468 | 0.020152 |  |  |  | 2.4% | 3.5% | 10.4% | 27.3% | 32.4% | 23% | 1% | 11 | 0.87 |  |  | 12.9536 | 0.67968 | 8.7878 | 1.0576
[7 empty] | 18 | 60 | 1 | 18 | 1995-05-18 | 8.9468 | 0.015534 |  |  |  |  | 2.5% | 10.4% | 34.2% | 34.1% | 17.9% | 0.9% | 11 | 0.94 |  |  | 12.9536 | 0.67968 | 8.7878 | 1.0576
[7 empty] | 20 | 60 | 1 | 20 | 1995-05-24 | 8.5787 | 0.010601 |  |  |  | 1.1% | 1.5% | 6.6% | 29.4% | 33.2% | 27.1% | 1.1% | 9 | 0.79 |  |  | 13.5632 | 0.57605 | 7.8217 | 1.0881
[7 empty] | 20 | 60 | 1 | 20 | 1995-05-24 | 8.5787 | 0.010391 |  |  |  | 6.7% | 0.9% | 5% | 18.8% | 30.6% | 36.9% | 1.1% | 9 | 0.66 |  |  | 13.5632 | 0.57605 | 7.8217 | 1.0881
[7 empty] | 19 | 60 | 1 | 19 | 1995-06-01 | 9.2583 | 0.010916 |  |  |  | 3.4% | 1.1% | 8% | 27.8% | 33.9% | 25% | 0.8% | 12 | 0.82 |  |  | 13.8679 | 0.5852 | 8.1004 | 1.1491
[7 empty] | 19 | 60 | 1 | 19 | 1995-06-01 | 9.2583 | 0.012385 |  |  |  |  | 1.3% | 10.4% | 31.3% | 35.1% | 21.2% | 0.7% | 12 | 0.87 |  |  | 13.8679 | 0.5852 | 8.1004 | 1.1491
[7 empty] | 18 | 60 | 1 | 18 | 1995-06-06 | 9.8528 | 0.018158 |  |  |  | 0.9% | 2.7% | 10.8% | 29.2% | 30.8% | 24.5% | 1.1% | 11 | 0.87 |  |  | 13.8679 | 0.62482 | 8.667 | 1.1826
[7 empty] | 18 | 60 | 1 | 18 | 1995-06-06 | 9.8528 | 0.012805 |  |  |  | 1.8% | 0.8% | 5.1% | 22.1% | 37.4% | 31.3% | 1.5% | 11 | 0.69 |  |  | 13.8679 | 0.62482 | 8.667 | 1.1826
[7 empty] | 20 | 60 | 1 | 20 | 1995-06-08 | 8.692 | 0.01123 |  |  |  | 1% | 5.2% | 11.9% | 27.6% | 29.2% | 24.4% | 0.7% | 9 | 0.9 |  |  | 13.8984 | 0.55472 | 7.7102 | 1.0881
[7 empty] | 20 | 60 | 1 | 20 | 1995-06-08 | 8.692 | 0.009247 |  |  |  | 1.2% | 4.9% | 8.1% | 26% | 32.5% | 26.2% | 1.1% | 9 | 0.81 |  |  | 13.8984 | 0.55472 | 7.7102 | 1.0881
[7 empty] | 20 | 60 | 1 | 20 | 1995-06-14 | 7.9842 | 0.007169 |  |  |  |  | 3.7% | 12.3% | 27.9% | 30.4% | 24.4% | 1.3% | 8 | 0.87 |  |  | 13.5632 | 0.54253 | 7.3479 | 1.0515
[7 empty] | 20 | 60 | 1 | 20 | 1995-06-14 | 7.9842 | 0.00529 |  |  |  |  | 0.3% | 6% | 22.6% | 38.7% | 31.5% | 0.9% | 8 | 0.69 |  |  | 13.5632 | 0.54253 | 7.3479 | 1.0515
[7 empty] | 20 | 60 | 1 | 20 | 1995-06-19 | 9.2016 | 0.015009 |  |  |  | 2.5% | 8.3% | 18.7% | 30.5% | 25.6% | 13.9% | 0.5% | 10 | 1.26 |  |  | 13.8679 | 0.57605 | 7.9889 | 1.1155
[7 empty] | 20 | 60 | 1 | 20 | 1995-06-19 | 9.2016 | 0.007368 |  |  |  |  | 3.6% | 6.6% | 23.9% | 37.2% | 27.8% | 0.9% | 10 | 0.74 |  |  | 13.8679 | 0.57605 | 7.9889 | 1.1155
[7 empty] | 19 | 60 | 1 | 19 | 1995-06-26 | 6.9932 | 0.004587 |  |  |  |  | 2.6% | 8.9% | 26.3% | 33.9% | 27.4% | 0.9% | 5 | 0.78 |  |  | 13.8679 | 0.54253 | 7.543 | 0.91132
[7 empty] | 21 | 60 | 1 | 21 | 1995-06-26 | 6.9932 | 0.003799 |  |  |  |  | 2.5% | 5.4% | 24.3% | 38% | 28.4% | 1.4% | 5 | 0.72 |  |  | 13.8679 | 0.54253 | 7.543 | 0.91132
[7 empty] | 18 | 60 | 1 | 18 | 1995-07-05 | 5.3511 | 0.002466 | [5 empty] | 5.2% | 24.7% | 38.5% | 29.9% | 1.7% | 3 | 0.7 |  |  | 13.5632 | 0.48766 | 6.6233 | 0.80465
[7 empty] | 18 | 60 | 1 | 18 | 1995-07-05 | 5.3511 | 0.001847 | [5 empty] | 1.6% | 17.6% | 37.6% | 40% | 3.2% | 3 | 0.57 |  |  | 13.5632 | 0.48766 | 6.6233 | 0.80465
[7 empty] | 17 | 60 | 1 | 17 | 1995-07-11 | 5.2662 | 0.010496 |  |  | 57.4% | 0% | 1.7% | 3.2% | 10.4% | 15.1% | 11.2% | 1% | 28 | 17.5 |  |  | 13.8679 | 0.48462 | 6.7162 | 0.78026
[7 empty] | 17 | 60 | 1 | 17 | 1995-07-11 | 5.2662 | 0.002655 |  |  |  |  | 0.5% | 4% | 17.1% | 37.5% | 38.7% | 2.2% | 28 | 0.59 |  |  | 13.8679 | 0.48462 | 6.7162 | 0.78026
[7 empty] | 25 | 60 | 1 | 25 | 1995-07-20 | 2.769 | 0.002299 |  |  |  |  | 1.7% | 8.5% | 31.6% | 30.8% | 24.4% | 3% | 7 | 0.83 |  |  | 11.8868 | 0.46328 | 5.4993 | 0.509
[7 empty] | 25 | 60 | 1 | 25 | 1995-07-20 | 2.769 | 0.001763 | [5 empty] | 2.2% | 13.4% | 32.4% | 48.6% | 3.4% | 7 | 0.49 |  |  | 11.8868 | 0.46328 | 5.4993 | 0.509
[7 empty] | 20 | 60 | 1 | 20 | 1995-08-02 | 1.6167 | 0.001019 | [5 empty] | 1% | 15% | 52% | 31% | 1% | 2 | 0.64 |  |  | 11.5211 | 0.38099 | 4.3753 | 0.3688
[7 empty] | 20 | 60 | 1 | 20 | 1995-08-02 | 1.6167 | 0.001753 | [5 empty] | 2.9% | 21.3% | 49.4% | 25.9% | 0.5% | 2 | 0.7 |  |  | 11.5211 | 0.38099 | 4.3753 | 0.3688
[7 empty] | 15 | 60 | 1 | 15 | 1995-08-24 | 1.1212 | 5.35e-05 | [6 empty] | 50% | 50% | 0% | 0% | 2 | 1 |  |  | 10.6372 | 0.34746 | 3.6879 | 0.30479
[7 empty] | 22 | 60 | 1 | 22 | 1995-09-14 | 0.77294 | 0.000227 | [6 empty] | 9.4% | 56.3% | 34.3% | 0% | 2 | 0.61 |  |  | 10.6677 | 0.27431 | 2.9262 | 0.26517
[7 empty] | 19 | 60 | 1 | 19 | 1995-10-17 | 0.95697 | 5.04e-05 | [6 empty] | 10% | 42% | 44% | 4% |  | 0.52
[7 empty] | 21 | 60 | 1 | 21 | 1996-04-06 | 2.8114 | 0.001732 | [5 empty] | 17.8% | 6.559% | 53.09% | 21.91% | 0.617% |  | 0.72 |  |  | 13.4412 | 0.42061 | 5.648 | 0.49376
[7 empty] | 19 | 60 | 1 | 19 | 1996-04-26 | 6.6535 | 0.008019 |  |  |  | 5.2% | 1.8% | 3.1% | 10.34% | 33.64% | 42.53% | 3.341% |  | 0.54 |  |  | 13.9899 | 0.50595 | 7.0599 | 0.92656
[7 empty] | 15 | 60 | 1 | 15 | 1996-05-10 | 5.068 | 0.007767 |  |  |  |  | 1.7% | 8.6% | 15.97% | 34.11% | 36.65% | 2.978% | 5 | 0.62
[7 empty] | 19 | 60 | 1 | 19 | 1996-05-17 | 15.7702 | 0.10811 |  |  | 2% | 1.7% | 5.7% | 13.8% | 25.16% | 31.84% | 19.1% | 0.724% |  | 0.96 |  |  | 14.0203 | 0.74064 | 10.4041 | 1.4447
[7 empty] | 17 | 60 | 1 | 17 | 1996-05-21 | 14.8359 | 0.036105 |  |  |  | 0.4% | 1.9% | 9.8% | 21.58% | 37.24% | 26.98% | 2.096% | 9 | 0.74 |  |  | 14.0203 | 0.69492 | 9.7539 | 1.5209
[7 empty] | 16 | 60 | 1 | 16 | 1996-06-03 | 11.5233 | 0.028024 |  |  |  | 1.1% | 1.9% | 8% | 22.28% | 33.19% | 30.83% | 2.672% | 13 | 0.71 |  |  | 14.0203 | 0.64006 | 8.9736 | 1.2832
[7 empty] | 16 | 60 | 1 | 16 | 1996-06-10 | 13.0522 | 0.03768 |  |  |  | 3.1% | 4% | 12.5% | 25.8% | 35.5% | 17.98% | 1.195% | 14 | 0.91 |  |  | 13.4108 | 0.68578 | 9.2151 | 1.4386
[7 empty] | 16 | 60 | 1 | 16 | 1996-06-19 | 7.7294 | 0.006046 |  |  |  |  | 6.4% | 12.2% | 23.31% | 28.24% | 26.91% | 2.92% | 7 | 0.82 |  |  | 13.106 | 0.57301 | 7.5244 | 1.0485
[7 empty] | 16 | 60 | 1 | 16 | 1996-06-25 | 6.3421 | 0.022146 |  |  |  |  | 3.7% | 10.4% | 20.97% | 35.48% | 28.38% | 1.038% | 8 | 0.75 |  |  | 13.106 | 0.52119 | 6.8184 | 0.98142
[7 empty] | 20 | 60 | 1 | 20 | 1996-07-09 | 3.8505 | 0.000731 | [5 empty] | 5.6% | 12.15% | 31.86% | 43.02% | 7.389% | 4 | 0.5 |  |  | 12.8012 | 0.4328 | 5.5458 | 0.68273
[7 empty] | 22 | 60 | 1 | 22 | 1996-07-23 | 2.2452 | 0.003086 |  |  |  |  | 2.5% | 1% | 7.458% | 38.16% | 47.34% | 3.502% | 7 | 0.49 |  |  | 11.2772 | 0.42975 | 4.8398 | 0.45719
[7 empty] | 19 | 60 | 1 | 19 | 1996-07-30 | 1.7186 | 0.000756 | [5 empty] | 3.2% | 7.54% | 35.45% | 51.19% | 2.646% | 3 | 0.47 |  |  | 10.0581 | 0.39623 | 3.9852 | 0.44499
[7 empty] | 22 | 60 | 1 | 22 | 1996-10-25 | 1.1778 | 0.000112 | [6 empty] | 2.679% | 30.36% | 63.39% | 3.571% |  | 0.42 |  |  | 10.7591 | 0.34441 | 3.6972 | 0.32308
[7 empty] | 20 | 60 | 1 | 20 | 1997-04-18 | 3.9072 | 0.003243 | [5 empty] | 1.4% | 15.68% | 56.63% | 24.46% | 1.847% | 6 | 0.67 |  |  | 13.8679 | 0.44499 | 6.1589 | 0.64311
[7 empty] | 18 | 60 | 1 | 18 | 1997-04-29 | 6.2571 | 0.012175 |  |  |  |  | 5.8% | 21.6% | 35.51% | 24.67% | 11.52% | 0.921% | 10 | 1.29 |  |  | 13.7156 | 0.53948 | 7.4129 | 0.84122
[7 empty] | 18 | 60 | 1 | 18 | 1997-05-09 | 7.3896 | 0.007756 |  |  |  | 1.7% | 0.8% | 5.2% | 14.99% | 38.06% | 37.75% | 1.414% | 9 | 0.61 |  |  | 13.7156 | 0.57605 | 7.896 | 0.95704
[7 empty] | 20 | 60 | 1 | 20 | 1997-05-16 | 18.3183 | 0.093307 |  |  | 20.2% | 13.8% | 7.9% | 9.3% | 14.08% | 21.12% | 13.16% | 0.359% | 30 | 2.2 |  |  | 14.4775 | 0.67359 | 9.7539 | 1.8257
[7 empty] | 17 | 30 | 1 | 8.5 | 1997-05-20 | 15.119 | 0.016793 |  |  |  |  | 0.6% | 8% | 11.57% | 21.6% | 52.26% | 6.001% | 5 | 0.45 |  |  | 14.0203 | 0.70102 | 9.8468 | 1.5209
[7 empty] | 20 | 60 | 1 | 20 | 1997-05-29 | 14.2413 | 0.024035 |  |  |  | 8.9% | 6.2% | 14.3% | 21.69% | 28.98% | 19.42% | 0.487% | 14 | 1.04 |  |  | 14.1727 | 0.64311 | 9.1129 | 1.4691
[7 empty] | 17 | 60 | 1 | 17 | 1997-06-06 | 11.2401 | 0.007158 |  |  |  |  | 2.7% | 9.1% | 17.95% | 40.43% | 28.98% | 0.832% | 8 | 0.71 |  |  | 14.1727 | 0.60958 | 8.6391 | 1.2923
[7 empty] | 18 | 60 | 1 | 18 | 1997-06-12 | 14.7792 | 0.02477 |  |  |  | 2.5% | 8.2% | 18.5% | 25% | 30.12% | 15.15% | 0.507% | 9 | 1.12 |  |  | 14.4775 | 0.6553 | 9.4752 | 1.4508
[7 empty] | 16 | 60 | 1 | 16 | 1997-06-24 | 6.5402 | 0.001155 |  |  |  |  | 7.8% | 5.3% | 17.42% | 31.73% | 33.16% | 4.551% |  | 0.65 |  |  | 13.5632 | 0.51205 | 6.9299 | 0.93571
[7 empty] | 20 | 60 | 1 | 20 | 1997-07-24 | 3.0578 | 0.019417 |  |  |  | 5.8% | 11.5% | 9.6% | 12.19% | 31.12% | 28.51% | 1.294% | 22 | 0.78 |  |  | 12.1916 | 0.44195 | 5.3786 | 0.55777
[7 empty] | 21 | 60 | 1 | 21 | 1997-09-05 | 1.1268 | 0.002498 |  |  |  | 8.3% | 14.9% | 7.6% | 9.524% | 36.17% | 21.93% | 1.521% | 9 | 0.83 |  |  | 10.0581 | 0.32917 | 3.307 | 0.33832
[7 empty] | 21 | 60 | 1 | 21 | 1998-04-21 | 2.0159 | 0.000509 | [5 empty] | 0.6% | 17.29% | 48.33% | 28.49% | 5.305% | 3 | 0.63
[7 empty] | 14 | 60 | 1 | 14 | 1998-05-04 | 9.0884 | 0.002739 |  |  |  |  | 7.8% | 13.1% | 24.94% | 36.92% | 11.89% | 5.309% | 8 | 0.93
[7 empty] | 17 | 60 | 1 | 17 | 1998-05-12 | 8.8336 | 0.005615 |  |  |  |  | 6.7% | 17.6% | 20.9% | 33.84% | 17.91% | 3.04% | 7 | 0.91
[7 empty] | 16 | 60 | 1 | 16 | 1998-05-21 | 8.5787 | 0.008008 |  |  |  |  | 0.9% | 5.4% | 18.91% | 40.32% | 33.41% | 1.082% | 6 | 0.65
[7 empty] | 18 | 60 | 1 | 18 | 1998-05-29 | 9.7396 | 0.004051 |  |  |  |  | 9.1% | 12.4% | 18.41% | 32.52% | 26.83% | 0.6906% | 8 | 0.81
[7 empty] | 20 | 60 | 1 | 20 | 1998-06-19 | 7.5312 | 0.001354 |  |  |  |  | 7.2% | 6.2% | 16.9% | 30.63% | 35.47% | 3.557% | 8 | 0.64
[7 empty] | 24 | 60 | 1 | 24 | 1998-07-22 | 2.3245 | 0.007525 | [5 empty] | 9.2% | 38.67% | 40.89% | 10.66% | 0.5869% | 4 | 0.96
[7 empty] | 21 | 60 | 1 | 21 | 1998-08-25 | 1.3477 | 0.006004 |  |  |  |  | 0.3% | 1.9% | 26.67% | 54.03% | 16.18% | 0.9069% | 5 | 0.76
[7 empty] | 20 | 60 | 1 | 20 | 1998-10-27 | 0.77577 | 0 | [6 empty] | 0% | 0% | 0% | 0%
[7 empty] | 20 | 60 | 1 | 20 | 1999-04-13 | 1.8375 | 4.3e-05 | [6 empty] | 2.703% | 54.05% | 43.24% | 0% | 1 | 0.55
[7 empty] | 20 | 60 | 1 | 20 | 1999-04-30 | 4.2469 | 0.001071 |  |  |  |  | 7.7% | 7.3% | 21.79% | 33.75% | 27.65% | 1.743% | 8 | 0.76
[7 empty] | 20 | 60 | 1 | 20 | 1999-05-11 | 3.8222 | 0.003033 |  |  |  |  | 1.3% | 19.2% | 36.64% | 30.4% | 12.21% | 0.2197% | 6 | 1.15
[7 empty] | 20 | 60 | 1 | 20 | 1999-05-26 | 17.0442 | 0.043872 |  |  |  | 6.6% | 10.8% | 15.1% | 23.41% | 27.21% | 16.25% | 0.5623% | 16 | 1.19
[7 empty] | 20 | 60 | 1 | 20 | 1999-06-04 | 15.2889 | 0.025715 |  |  |  | 4.8% | 8.8% | 19.6% | 26.29% | 26.53% | 13.73% | 0.3057% | 14 | 1.28
[7 empty] | 20 | 60 | 1 | 20 | 1999-06-11 | 9.598 | 0.003432 |  |  |  |  | 1.8% | 5% | 14.1% | 34.52% | 43.46% | 1.087% | 6 | 0.56
[7 empty] | 20 | 60 | 1 | 20 | 1999-07-29 | 1.7271 | 0.000129 | [6 empty] | 11.11% | 31.62% | 57.26% | 0% | 1 | 0.46
[7 empty] | 22 | 60 | 1 | 22 | 1999-10-12 | 0.67667 | 8.4e-06 | [6 empty] | 0% | 0% | 0% | 100%
Lochsa River Data | ID |  | 80% | 72 | 3054.34 | 76-mm H.S. |  | Seconds |  | Minutes | 1994-97 | USGS Gauge |  | % | % | % | % | % | % | [7 empty] | 0.0023 |  |  |  |  | [0,30.42], [3.29,28.34], [6.15,25.74], [8.85,24.17], [11.15,22.86], [15.18,22.29], [17.87,21.46], [21.55,20.85], [25.03,19.92], [28.91,19.58], [31.44,18.94], [33.76,18.49], [42.76,17.28], [43.76,16.52], [49.76,14.93], [53.76,14.88], [54.26,14.64], [55.76,13.17], [63.76,11.68], [67.56,10.91], [73.76,10.31], [83.76,9.83], [93.76,9.67], [103.76,9.67], [113.76,9.38], [123.76,9.47], [133.76,9.52], [143.76,9.13], [153.76,9.04], [163.76,9.15], [173.76,9.08], [183.76,9.86], [193.76,10.01], [203.76,10.24], [213.76,10.77], [223.76,10.6], [233.76,10.63], [243.76,10.9], [253.76,10.44], [263.76,10.57], [273.76,10.34], [283.76,10.69], [293.76,10.46], [303.76,10.87], [313.76,10.66], [323.76,10.62], [327.76,10.75], [333.76,11.63], [338.76,12.99], [343.76,13.5], [354.06,16.01], [356.19,17.1], [358.8,18.03], [361.66,19.12], [364.83,20.37], [367.79,21.39], [369.45,22.55], [372.1,27.59], [375.21,30.02], [378,32.13] | 26.2 | 95.76% | 84.95% | 74.29% | 54.55% | 37.84% | 24.4% | 17.1% | 12.03% | 5.787% | 1.728% | 0.297% | 132 | 99.23% | 97.95% | 82.1% | 47.06% | 22.76% | 12.28% | 6.905% | 5.627% | 4.604% | 4.348% | 0.256% |  |  | 5.0382 | Bulk Core | Pebble Count |  | 445.925 | 80.4646 | 2.6425 | 212.7273 | 30.4498 | - |  | 3.5965 | [7 empty] | [http://www.fs.fed.us/rm/boise/research/watershed/BAT/index.shtml]. Accessed: 21 Oct 2010.
[7 empty] | 21 | 60 | 1 | 21 | 1994-04-21 | 281.428 | 0.064654 | [5 empty] | 3.1% | 25.2% | 45.8% | 24.1% | 1.8% |  | 0.72 | [52 empty] | Barry, J. J., J. M. Buffington, and J. G. King (2004), A general power equation for predicting bed load transport rates in gravel bed rivers,Water Resources Research,40(10), W10401.
[7 empty] | 21 | 60 | 1 | 21 | 1994-04-21 | 281.428 | 0.086485 |  |  |  |  | 0.7% | 2.9% | 19.1% | 45.3% | 29.5% | 2.5% |  | 0.66 | [52 empty] | King, J. G., and R. M. R. Station (2004),Sediment transport data and related information for selected coarse-bed streams and rivers in Idaho, US Department of Agriculture, Forest Service, Rocky Mountain Research Station.
[7 empty] | 21 | 60 | 2 | 42 | 1994-04-22 | 328.427 | 0.29703 |  |  | 2.3% | 3.7% | 5.4% | 8.4% | 27.8% | 33.1% | 17.9% | 1.4% |  | 0.95 | [52 empty] | Mueller, E. R., J. Pitlick, and J. M. Nelson (2005), Variation in the reference Shields stress for bed load transport in gravel-bed streams and rivers,Water Resources Research,41(4), 1-10.
[7 empty] | 21 | 60 | 3 | 63 | 1994-04-22 | 328.427 | 0.27289 |  |  | 3% | 0.3% | 1.6% | 6.5% | 33.2% | 40% | 14.1% | 1.3% |  | 0.91
[7 empty] | 20 | 60 | 4 | 80 | 1994-04-26 | 225.652 | 0.094461 |  |  |  | 0.7% | 5.2% | 8.9% | 39.8% | 35.3% | 9.1% | 1% |  | 1.08
[7 empty] | 20 | 60 | 5 | 100 | 1994-04-26 | 225.652 | 0.03684 |  |  |  |  | 0.4% | 2.5% | 27% | 46.1% | 22% | 2% |  | 0.74
[7 empty] | 20 | 60 | 6 | 120 | 1994-04-27 | 193.376 | 0.021411 | [5 empty] | 5.3% | 31.9% | 42.5% | 17.7% | 2.6% |  | 0.81
[7 empty] | 20 | 60 | 7 | 140 | 1994-04-27 | 193.376 | 0.019522 | [5 empty] | 7% | 32.3% | 43.8% | 14.4% | 2.5% |  | 0.84
[7 empty] | 19 | 60 | 8 | 152 | 1994-05-03 | 138.732 | 0.051429 | [5 empty] | 1.9% | 30.4% | 46.2% | 20.2% | 1.3% |  | 0.77
[7 empty] | 19 | 60 | 9 | 171 | 1994-05-03 | 138.732 | 0.005038 | [5 empty] | 36.7% | 29.4% | 25.6% | 6.5% | 1.8% |  | 1.46
[7 empty] | 19 | 60 | 10 | 190 | 1994-05-04 | 144.678 | 0.003674 | [6 empty] | 23.8% | 47.6% | 23.8% | 4.8% |  | 0.68
[7 empty] | 19 | 60 | 11 | 209 | 1994-05-04 | 144.678 | 0.003988 | [6 empty] | 28.3% | 49.1% | 18.8% | 3.8% |  | 0.74
[7 empty] | 21 | 60 | 12 | 252 | 1994-05-10 | 278.88 | 0.16688 |  |  |  | 2.2% | 5.7% | 9.7% | 36.1% | 33.8% | 11.4% | 1.1% |  | 1.07
[7 empty] | 21 | 60 | 13 | 273 | 1994-05-10 | 278.88 | 0.091942 |  |  |  |  | 0.3% | 4.1% | 29.2% | 46.7% | 18.3% | 1.4% |  | 0.78
[7 empty] | 21 | 60 | 14 | 294 | 1994-05-11 | 277.181 | 0.10118 |  |  |  |  | 0.6% | 5.4% | 33.3% | 43% | 16.2% | 1.5% |  | 0.84
[7 empty] | 21 | 60 | 15 | 315 | 1994-05-11 | 277.181 | 0.030438 |  |  |  | 5.1% | 9.2% | 7.5% | 19.4% | 31.9% | 23.5% | 3.4% |  | 0.83
[7 empty] | 19 | 60 | 16 | 304 | 1994-05-15 | 192.526 | 0.023091 | [5 empty] | 3.6% | 31.9% | 44.6% | 18.1% | 1.8% |  | 0.8
[7 empty] | 19 | 60 | 17 | 323 | 1994-05-15 | 192.526 | 0.10034 |  | 48.8% | 0% | 0% | 0% | 1.4% | 15.6% | 23.1% | 9.9% | 1.2% |  | 2.21
[7 empty] | 21 | 60 | 18 | 378 | 1994-05-16 | 189.695 | 0.030752 |  |  |  |  | 1.5% | 8.4% | 42.3% | 33.4% | 13.2% | 1.2% |  | 1.04
[7 empty] | 21 | 60 | 19 | 399 | 1994-05-16 | 189.695 | 0.022986 |  |  |  |  | 0.6% | 3.4% | 33.5% | 44.2% | 15.6% | 2.7% |  | 0.82
[7 empty] | 21 | 60 | 20 | 420 | 1994-05-16 | 181.768 | 0.042403 |  |  |  |  | 1.8% | 8.4% | 44.5% | 34.7% | 9.7% | 0.9% |  | 1.08
[7 empty] | 21 | 60 | 21 | 441 | 1994-05-16 | 181.768 | 0.030752 |  |  |  |  | 1.5% | 4% | 30% | 37.1% | 14.5% | 12.9% |  | 0.76
[7 empty] | 21 | 60 | 22 | 462 | 1994-05-24 | 136.467 | 0.003674 | [5 empty] | 10.4% | 50% | 33.4% | 6.2% | 0% |  | 1.16
[7 empty] | 21 | 60 | 23 | 483 | 1994-05-24 | 136.467 | 0.002519 | [5 empty] | 9.1% | 30.3% | 39.4% | 18.2% | 3% |  | 0.83
[7 empty] | 21 | 60 | 24 | 504 | 1994-05-25 | 137.6 | 0.002309 | [5 empty] | 12.5% | 34.4% | 37.5% | 12.5% | 3.1% |  | 0.94
[7 empty] | 21 | 60 | 25 | 525 | 1994-05-25 | 137.6 | 0.008921 |  |  |  |  | 1.7% | 2.5% | 22.7% | 48.7% | 21.9% | 2.5% |  | 0.72
[7 empty] | 20 | 60 | 26 | 520 | 1994-06-01 | 127.973 | 0.006717 | [5 empty] | 2.5% | 36.3% | 38.7% | 18.8% | 3.7% |  | 0.82
[7 empty] | 20 | 60 | 27 | 540 | 1994-06-01 | 127.973 | 0.002414 | [5 empty] | 10% | 43.3% | 26.7% | 16.7% | 3.3% |  | 1.05
[7 empty] | 20 | 60 | 28 | 560 | 1994-06-02 | 142.413 | 0.002309 | [5 empty] | 6.7% | 33.3% | 33.3% | 23.4% | 3.3% |  | 0.81
[7 empty] | 20 | 60 | 29 | 580 | 1994-06-02 | 142.413 | 0.002624 | [5 empty] | 8.6% | 48.5% | 28.6% | 11.4% | 2.9% |  | 1.11
[7 empty] | 20 | 60 | 30 | 600 | 1994-06-07 | 114.95 | 0.00105 | [5 empty] | 6.7% | 46.6% | 33.4% | 13.3% | 0% |  | 1.05
[7 empty] | 20 | 60 | 31 | 620 | 1994-06-07 | 114.95 | 0.00084 | [6 empty] | 40% | 40% | 20% | 0% |  | 0.84
[7 empty] | 20 | 60 | 32 | 640 | 1994-06-14 | 214.327 | 0.002204 | [6 empty] | 21.7% | 17.4% | 43.5% | 17.4% |  | 0.42
[7 empty] | 20 | 60 | 33 | 660 | 1994-06-14 | 214.327 | 0.003359 | [5 empty] | 11.9% | 52.4% | 26.2% | 9.5% | 0% |  | 1.21
[7 empty] | 20 | 60 | 34 | 680 | 1995-05-02 | 110.703 | 0.006088 | [5 empty] | 4.8% | 33.3% | 44% | 17.9% | 0% | 2 | 0.83
[7 empty] | 20 | 60 | 35 | 700 | 1995-05-02 | 110.703 | 0.010181 | [5 empty] | 8% | 48.5% | 32.6% | 10.9% | 0% | 4 | 1.1
[7 empty] | 20 | 60 | 36 | 720 | 1995-05-03 | 137.6 | 0.042088 | [5 empty] | 2.8% | 36.4% | 34.8% | 24.8% | 1.2% | 3 | 0.81
[7 empty] | 20 | 60 | 37 | 740 | 1995-05-03 | 137.6 | 0.01207 | [5 empty] | 10.4% | 34.4% | 35% | 19% | 1.2% | 3 | 0.9
[7 empty] | 20 | 60 | 38 | 760 | 1995-05-09 | 241.507 | 0.15954 | [5 empty] | 3.3% | 30.6% | 47.5% | 18.1% | 0.5% | 4 | 0.79
[7 empty] | 20 | 60 | 39 | 780 | 1995-05-09 | 241.507 | 0.10454 |  |  |  |  | 2.3% | 6.8% | 30.4% | 39.7% | 20.3% | 0.5% | 7 | 0.83
[7 empty] | 20 | 60 | 40 | 800 | 1995-05-10 | 254.814 | 0.12805 |  |  |  |  | 0.3% | 2.4% | 25.5% | 51.3% | 19.9% | 0.6% | 4 | 0.74
[7 empty] | 20 | 60 | 41 | 820 | 1995-05-10 | 254.814 | 0.10349 |  |  |  |  | 0.3% | 3.5% | 24.2% | 47.3% | 24.1% | 0.6% | 5 | 0.72
[7 empty] | 20 | 60 | 42 | 840 | 1995-05-16 | 199.038 | 0.035161 |  |  |  |  | 1.6% | 3% | 31.5% | 46.7% | 17.2% | 0% | 7 | 0.81
[7 empty] | 20 | 60 | 43 | 860 | 1995-05-16 | 199.038 | 0.020257 | [5 empty] | 3.7% | 33% | 43.7% | 19.2% | 0.4% | 3 | 0.81
[7 empty] | 20 | 60 | 44 | 880 | 1995-05-17 | 246.037 | 0.10811 |  |  |  |  | 1.7% | 2.9% | 31.3% | 44.4% | 19.1% | 0.6% | 7 | 0.8
[7 empty] | 20 | 60 | 45 | 900 | 1995-05-17 | 246.037 | 0.07368 |  |  |  |  | 1.9% | 4.4% | 33.3% | 40.6% | 19.1% | 0.7% | 6 | 0.84
[7 empty] | 20 | 60 | 46 | 920 | 1995-05-23 | 247.453 | 0.075359 |  |  |  |  | 1.4% | 5.7% | 35.5% | 41.8% | 15.1% | 0.5% | 7 | 0.88
[7 empty] | 20 | 60 | 47 | 940 | 1995-05-23 | 247.453 | 0.09824 |  |  |  |  | 1.5% | 8.3% | 41.2% | 39.3% | 9.5% | 0.2% | 7 | 1.02
[7 empty] | 20 | 60 | 48 | 960 | 1995-05-24 | 243.772 | 0.13015 |  |  | 5.1% | 1.4% | 3% | 9.4% | 37.1% | 30.7% | 12.9% | 0.4% | 19 | 1.12 |  |  | 73.4544 | 2.2524 | 165.3513 | 1.5819
[7 empty] | 20 | 60 | 49 | 980 | 1995-05-24 | 243.772 | 0.094881 |  |  |  | 2.2% | 6.3% | 10% | 41.2% | 33.3% | 6.7% | 0.3% | 12 | 1.18 |  |  | 73.4544 | 2.2524 | 165.3513 | 1.5819
[7 empty] | 20 | 60 | 50 | 1000 | 1995-05-31 | 311.44 | 0.15639 |  |  | 10.1% | 0.5% | 2.8% | 6.2% | 33.2% | 33.9% | 12.7% | 0.6% | 19 | 1.06
[7 empty] | 20 | 60 | 51 | 1020 | 1995-05-31 | 311.44 | 0.11545 |  |  |  |  | 0.6% | 4.8% | 30.7% | 43.5% | 19.4% | 1% | 6 | 0.8
[7 empty] | 20 | 60 | 52 | 1040 | 1995-06-01 | 305.777 | 0.072945 |  |  |  |  | 2.4% | 10.9% | 40.3% | 30.5% | 15.1% | 0.8% | 7 | 1.06
[7 empty] | 20 | 60 | 53 | 1060 | 1995-06-01 | 305.777 | 0.16793 |  |  |  |  | 0.4% | 2.6% | 31.2% | 47.2% | 18% | 0.6% | 6 | 0.79
[7 empty] | 20 | 60 | 54 | 1080 | 1995-06-03 | 317.102 | 0.30857 |  |  |  | 1.9% | 3.8% | 9.5% | 41.2% | 32.6% | 10.6% | 0.4% | 11 | 1.11
[7 empty] | 20 | 60 | 55 | 1100 | 1995-06-03 | 317.102 | 0.13225 |  |  |  |  | 0.4% | 4.6% | 29.2% | 44.2% | 20.6% | 1% | 7 | 0.78
[7 empty] | 20 | 60 | 56 | 1120 | 1995-06-06 | 274.633 | 0.081027 |  |  |  |  | 4.1% | 7.1% | 36.5% | 35% | 15.3% | 2% | 8 | 0.96
[7 empty] | 20 | 60 | 57 | 1140 | 1995-06-06 | 274.633 | 0.14484 |  |  |  | 2% | 2.9% | 9% | 45.1% | 30.5% | 10.1% | 0.4% | 12 | 1.15
[7 empty] | 20 | 60 | 58 | 1160 | 1995-06-07 | 216.026 | 0.038099 |  |  |  |  | 2.5% | 6.1% | 39.3% | 42.1% | 9.6% | 0.4% | 6 | 0.97
[7 empty] | 20 | 60 | 59 | 1180 | 1995-06-07 | 216.026 | 0.025295 | [5 empty] | 7.3% | 39.2% | 41.5% | 11.4% | 0.6% | 4 | 0.94
[7 empty] | 19 | 60 | 60 | 1140 | 1995-06-16 | 174.406 | 0.018997 |  |  |  |  | 0.9% | 8.7% | 48% | 31% | 11% | 0.4% | 5 | 1.12
[7 empty] | 19 | 60 | 61 | 1159 | 1995-06-16 | 174.406 | 0.021516 | [5 empty] | 5% | 38.9% | 42.4% | 13.3% | 0.4% | 3 | 0.91
[7 empty] | 20 | 60 | 62 | 1240 | 1995-06-20 | 151.756 | 0.004303 | [5 empty] | 3.4% | 29.4% | 43.1% | 22.4% | 1.7% | 3 | 0.76
[7 empty] | 20 | 60 | 63 | 1260 | 1995-06-20 | 151.756 | 0.002309 | [6 empty] | 22.6% | 51.6% | 25.8% | 0% | 2 | 0.69
[7 empty] | 20 | 60 | 64 | 1280 | 1995-06-21 | 131.937 | 0.003464 | [5 empty] | 6.7% | 28.9% | 42.2% | 20% | 2.2% | 3 | 0.79
[7 empty] | 20 | 60 | 65 | 1300 | 1995-06-21 | 131.937 | 0.038519 |  |  |  |  | 1% | 8.3% | 51.2% | 31.4% | 7.9% | 0.2% | 5 | 1.15
[7 empty] | 20 | 15 | 66 | 330 | 1995-12-02 | 495.472 | 0.72315 |  |  | 4.1% | 4.8% | 5.4% | 6.4% | 29% | 32.9% | 16.5% | 0.9% | 17 | 0.99
[7 empty] | 20 | 15 | 67 | 335 | 1995-12-02 | 495.472 | 0.81552 |  |  |  | 0.3% | 1.6% | 3.8% | 23.9% | 41.4% | 27.8% | 1.2% | 10 | 0.71
[7 empty] | 20 | 30 | 68 | 680 | 1995-12-03 | 373.728 | 0.33166 |  | 27.2% | 0% | 4% | 4.8% | 9.4% | 23.5% | 20.6% | 9.7% | 0.8% | 34 | 1.75 |  |  | 77.1119 | 2.5176 | 194.1485 | 1.8653
[7 empty] | 20 | 30 | 69 | 690 | 1995-12-03 | 373.728 | 1.0916 |  |  | 1.6% | 6% | 6.6% | 10.4% | 35.9% | 27.2% | 11.8% | 0.5% | 19 | 1.22 |  |  | 77.1119 | 2.5176 | 194.1485 | 1.8653
[7 empty] | 20 | 30 | 70 | 700 | 1997-05-18 | 758.78 | 2.0362 |  |  | 2.9% | 7.3% | 7.7% | 13.7% | 34.2% | 24.9% | 9.1% | 0.2% | 23 | 1.38
[7 empty] | 20 | 30 | 71 | 710 | 1997-05-18 | 753.118 | 3.6315 |  | 23.1% | 7.7% | 7.7% | 7.4% | 10.1% | 20.1% | 15.7% | 8% | 0.3% | 45 | 3
Lolo Creek Data | ID | 115°44'53.077"W 46°18'50.423"N | 95% | 112 | 106.179 | 76-mm H.S. |  | Seconds |  | Minutes | 1982-97 | USFS Gauge |  | % | % | % | % | % | % | [7 empty] | 0.0097 |  |  |  |  | [0,165], [0,157], [1.64,156.91], [3.28,156.79], [4.92,156.73], [6.56,156.75], [8.2,156.67], [9.84,156.44], [11.75,156.33], [13.12,156.38], [14.76,156.16], [16.4,156.01], [18.04,155.95], [19.68,156.04], [21.33,155.96], [22.97,155.76], [24.61,155.63], [26.25,155.55], [27.89,155.44], [29.53,155.38], [31.17,155.5], [32.81,155.32], [34.45,155.31], [36.09,155.53], [37.73,155.69], [38.25,155.84], [38.58,155.81], [38.58,165] | 18.8 | 1 | 97.17% | 82.57% | 62.99% | 46.01% | 30.59% | 21.74% | 15.02% | 8.4% | 3.58% | 1.49% | 68 | 100% | 100% | 97.97% | 80.08% | 48.37% | 23.98% | 16.26% | 13.82% | 12.6% | 12.2% | 0.41% |  |  | 3.617 | Bulk Core | Pebble Count |  | 11.7498 | 12.1916 | 1.018 | 12.3921 | 11.976 | Plane bed | 4 | 1.1582 |  |  |  |  | B3c |  |  | [http://www.fs.fed.us/rm/boise/research/watershed/BAT/index.shtml]. Accessed: 21 Oct 2010.
[11 empty] | 1982-05-28 | 10.7871 | 0.018462 | [11 empty] | 1.51 | [6 empty] | [0,172.92], [3.01,170.9], [5.65,168.54], [5.79,168.09], [8.03,166.21], [10.71,164.13], [12.55,162.71], [13.43,162.3], [15.87,162.37], [19.2,162.84], [21.37,162.69], [23.93,162.68], [26.77,162.46], [29.05,162.19], [31.88,162.3], [35.38,162.2], [38.46,162.24], [41.64,162.23], [44.96,162.21], [48.34,162.16], [51.16,162.12], [53,162.07], [55.1,162.39], [56.89,162.85], [57.84,164.41], [59.16,164.87], [61.93,164.95], [65.11,165.03], [68.81,164.83], [73.73,164.64], [76.71,164.74], [81.17,164.47], [83.23,163.31], [87.03,163.81], [92.06,164.67], [94.5,165.66], [101.33,165.45], [106.52,165.05], [112.56,164.96], [118.21,165.57], [122.73,166.18], [125.23,165.73], [128.91,165.33], [134.85,164.19], [140.17,164.62], [144.57,164.77], [157.34,164.92], [166.3,165.42], [174.36,165.77], [174.36,165.77], [211.81,165.95], [228.13,165.97], [239.15,166.12] | [45 empty] | Whiting, P.J., J.F. Stamm, D.B. Moog, R.L. Orndorff. 1999. Sediment-transporting flows in headwater streams. GSA Bulletin. 111-3. 450-466.
[11 empty] | 1983-04-07 | 3.9921 | 0.000567 | [11 empty] | 0.5 | [6 empty] | [0,171.57], [4.83,167.32], [9.71,164.2], [13.99,161.69], [18.53,160.36], [21.7,160.18], [25.09,160.49], [28.85,160.57], [31.9,160.38], [35.21,160.81], [38.69,160.74], [41.03,160.77], [43.37,160.62], [45.34,159.93], [48.14,159.41], [50.12,159.16], [51.65,158.85], [53.84,158.66], [56.33,158.27], [58.73,158.43], [60.72,158.32], [63.52,158.15], [66.21,158.3], [68.43,158.5], [69.47,158.85], [71.94,158.83], [74.19,158.85], [76.9,158.57], [78.93,158.81], [80.78,158.93], [82.65,159.39], [84.81,160.1], [87.41,160.81], [87.97,162.15], [90.34,162.22], [92.3,0], [97.04,162.44], [102.3,162.33], [107.57,162.18], [112.37,162.03], [117.54,161.95], [123.11,162.09], [128.27,162.03], [134.06,162], [140.05,161.62], [145.66,161.76], [151.18,161.1], [155.64,160.28], [165.35,160.98], [176.51,160.27], [180.63,159.73], [185.58,159.34], [193.03,159.89], [197.39,161.03], [203.42,161.55], [212.95,161.59], [222.42,162.29], [234.53,163.54], [238.77,164.27], [248.38,163.83], [264.19,166.35] | [45 empty] | Barry, J. J., J. M. Buffington, and J. G. King (2004), A general power equation for predicting bed load transport rates in gravel bed rivers,Water Resources Research,40(10), W10401.
[11 empty] | 1986-04-07 | 6.3987 | 0.006539 | [11 empty] | 0.46 |  |  | 11.8259 | 0.71016 | 8.4069 | 0.75893 | [46 empty] | King, J. G., and R. M. R. Station (2004),Sediment transport data and related information for selected coarse-bed streams and rivers in Idaho, US Department of Agriculture, Forest Service, Rocky Mountain Research Station.
[11 empty] | 1986-05-22 | 7.4745 | 0.005227 | [11 empty] | 1.12 | [52 empty] | Mueller, E. R., J. Pitlick, and J. M. Nelson (2005), Variation in the reference Shields stress for bed load transport in gravel-bed streams and rivers,Water Resources Research,41(4), 1-10.
[11 empty] | 1986-06-11 | 2.3811 | 0.027772 | [11 empty] | 1.17
[11 empty] | 1988-04-28 | 4.6433 | 0.009005 | [11 empty] | 1.04 |  |  | 12.1306 | 0.55472 | 6.7255 | 0.65225
[11 empty] | 1988-05-03 | 4.5583 | 0.074792 | [11 empty] | 0.46 |  |  | 11.3382 | 0.55777 | 6.3354 | 0.60348
[11 empty] | 1988-05-24 | 4.0204 | 0.000115 | [11 empty] | 0.72
[11 empty] | 1989-04-18 | 12.8823 | 0.015534 | [11 empty] | 4.49 |  |  | 11.4906 | 1.0668 | 12.2713 | 1.079
[11 empty] | 1989-05-25 | 6.3421 | 0.001165 | [11 empty] | 1.13
[11 empty] | 1989-06-21 | 3.8788 | 0.005038 | [11 empty] | 0.96
[11 empty] | 1990-05-04 | 6.0023 | 0.049666 | [11 empty] | 0.72 |  |  | 10.9724 | 0.70102 | 7.7009 | 0.78026
[11 empty] | 1992-03-31 | 2.7718 | 0.001963 | [11 empty] | 0.99 |  |  | 11.8868 | 0.42975 | 5.0999 | 0.53033
[11 empty] | 1992-05-08 | 3.8505 | 0.000315 | [11 empty] | 0.63 |  |  | 11.8868 | 0.51205 | 6.0938 | 0.63092
[11 empty] | 1993-04-05 | 6.5119 | 0.002991 | [11 empty] | 0.69 |  |  | 10.6677 | 0.75283 | 8.0446 | 0.80465
[11 empty] | 1993-04-20 | 5.0397 | 0.000441 | [11 empty] | 0.63 |  |  | 10.6677 | 0.6553 | 6.9763 | 0.72235
[11 empty] | 1993-04-29 | 5.436 | 0.009425 | [11 empty] | 0.68
[11 empty] | 1993-05-24 | 5.9457 | 0.001469 | [11 empty] | 0.49
[11 empty] | 1993-06-21 | 2.8596 | 0.000441 | [11 empty] | 0.55 |  |  | 10.6677 | 0.47242 | 5.0256 | 0.56996
[11 empty] | 1993-06-28 | 2.6444 | 0.000367 | [11 empty] | 0.63
[11 empty] | 1993-07-07 | 2.4038 | 0.000504 | [11 empty] | 0.59 |  |  | 10.3629 | 0.42061 | 4.366 | 0.53643
[11 empty] | 1993-07-13 | 1.8007 | 0.00042 | [11 empty] | 0.81
[11 empty] | 1993-09-15 | 0.75878 | 0.000115 | [11 empty] | 0.66
[7 empty] | 10 | 120 | 1 | 20 | 1994-03-22 | 2.1744 | 0.000464 | [5 empty] | 2.6% | 30.85% | 46.17% | 19.34% | 1.074% |  | 0.78
[7 empty] | 10 | 60 | 1 | 10 | 1994-03-22 | 2.1744 | 0.001459 | [5 empty] | 6.1% | 20.73% | 48.65% | 23.17% | 1.34% |  | 0.72
[7 empty] | 10 | 60 | 2 | 20 | 1994-03-29 | 2.2027 | 0.001017 | [5 empty] | 3% | 14.26% | 55.77% | 25.42% | 1.56% |  | 0.67 |  |  | 10.9724 | 0.35965 | 3.9387 | 0.52119
[7 empty] | 10 | 60 | 3 | 30 | 1994-03-29 | 2.2027 | 0.003705 | [5 empty] | 1.4% | 10.16% | 64.25% | 23.25% | 0.9727% |  | 0.66 |  |  | 10.9724 | 0.35965 | 3.9387 | 0.52119
[7 empty] | 10 | 60 | 4 | 40 | 1994-04-01 | 2.9728 | 0.008743 |  |  |  | 3.8% | 9.3% | 19% | 29.77% | 28.05% | 9.541% | 0.5736% |  | 1.32
[7 empty] | 10 | 60 | 5 | 50 | 1994-04-01 | 2.9728 | 0.058776 |  |  |  | 1.3% | 16.3% | 38.6% | 27.69% | 12.03% | 3.703% | 0.3292% |  | 2.24
[7 empty] | 10 | 60 | 6 | 60 | 1994-04-05 | 4.3035 | 0.008029 | [5 empty] | 3% | 26.86% | 51.74% | 17.05% | 1.322% |  | 0.76
[7 empty] | 10 | 60 | 7 | 70 | 1994-04-05 | 4.3035 | 0.021726 |  |  |  |  | 2.3% | 21% | 33.62% | 32.96% | 9.82% | 0.389% |  | 1.15
[7 empty] | 10 | 60 | 8 | 80 | 1994-04-09 | 3.9921 | 0.039884 |  |  |  |  | 1.4% | 12.4% | 41.03% | 37.23% | 7.76% | 0.2263% |  | 1.08
[7 empty] | 10 | 60 | 9 | 90 | 1994-04-09 | 3.9921 | 0.022881 |  |  |  |  | 2.4% | 10.7% | 28.46% | 41.29% | 16.94% | 0.2412% |  | 0.87
[7 empty] | 20 | 60 | 10 | 200 | 1994-04-13 | 4.9264 | 0.003527 |  |  |  |  | 0.1% | 2.7% | 18.25% | 53.55% | 24.02% | 1.438% |  | 0.69
[7 empty] | 20 | 60 | 11 | 220 | 1994-04-13 | 4.9264 | 0.00742 |  |  |  | 0.6% | 2% | 5.8% | 22.7% | 51.16% | 17.06% | 0.7204% |  | 0.77
[7 empty] | 20 | 60 | 12 | 240 | 1994-04-18 | 7.3896 | 0.01312 |  |  |  | 2% | 3.6% | 8.4% | 23.69% | 40.49% | 20.95% | 0.8162% |  | 0.81 |  |  | 11.1248 | 0.7315 | 8.1375 | 0.84122
[7 empty] | 20 | 60 | 13 | 260 | 1994-04-18 | 7.3896 | 0.01249 |  |  |  |  | 1.3% | 8% | 29.86% | 43.37% | 16.99% | 0.5196% |  | 0.84 |  |  | 11.1248 | 0.7315 | 8.1375 | 0.84122
[7 empty] | 24 | 60 | 14 | 336 | 1994-04-19 | 9.0601 | 0.018682 |  |  |  |  | 3.8% | 13.3% | 32.5% | 36.31% | 13.57% | 0.525% |  | 0.99 |  |  | 11.582 | 0.8016 | 9.2894 | 0.96314
[7 empty] | 24 | 60 | 15 | 360 | 1994-04-19 | 9.0601 | 0.024455 |  |  |  |  | 1.3% | 6.8% | 39.53% | 40.6% | 11.37% | 0.4089% |  | 0.96 |  |  | 11.582 | 0.8016 | 9.2894 | 0.96314
[7 empty] | 24 | 60 | 16 | 384 | 1994-04-22 | 9.6263 | 0.037575 |  |  | 7.8% | 3.7% | 3.8% | 11.9% | 30.41% | 34.2% | 8.038% | 0.1629% |  | 1.19 |  |  | 11.582 | 0.82598 | 9.5681 | 0.96618
[7 empty] | 24 | 60 | 17 | 408 | 1994-04-22 | 9.6263 | 0.019312 |  |  |  | 0.3% | 1.8% | 10.1% | 35.3% | 40.8% | 11.3% | 0.4647% |  | 0.96 |  |  | 11.582 | 0.82598 | 9.5681 | 0.96618
[7 empty] | 24 | 60 | 18 | 432 | 1994-04-26 | 6.7101 | 0.010496 |  |  |  |  | 1% | 10.1% | 35.31% | 40.83% | 11.8% | 0.9498% |  | 0.94 |  |  | 11.582 | 0.67359 | 7.7938 | 0.88389
[7 empty] | 24 | 60 | 19 | 456 | 1994-04-26 | 6.7101 | 0.004146 | [5 empty] | 6.6% | 31.71% | 41.77% | 18.2% | 1.727% |  | 0.82 |  |  | 11.582 | 0.67359 | 7.7938 | 0.88389
[7 empty] | 24 | 60 | 20 | 480 | 1994-04-29 | 5.0963 | 0.00254 | [5 empty] | 6.7% | 28.8% | 46.14% | 16.43% | 1.964% |  | 0.8 |  |  | 11.582 | 0.56996 | 6.6141 | 0.77112
[7 empty] | 24 | 60 | 21 | 504 | 1994-04-29 | 5.0963 | 0.001123 | [5 empty] | 4.6% | 21.68% | 46.1% | 23.5% | 4.134% |  | 0.7 |  |  | 11.582 | 0.56996 | 6.6141 | 0.77112
[7 empty] | 24 | 60 | 22 | 528 | 1994-05-03 | 4.2752 | 0.00191 | [5 empty] | 4% | 26.87% | 50.81% | 16.29% | 2.042% |  | 0.77 |  |  | 11.582 | 0.53033 | 6.1589 | 0.68883
[7 empty] | 24 | 60 | 23 | 552 | 1994-05-03 | 4.2752 | 0.014799 |  |  |  |  | 0.2% | 2.7% | 30.57% | 52.93% | 13.12% | 0.5228% |  | 0.8 |  |  | 11.582 | 0.53033 | 6.1589 | 0.68883
[7 empty] | 24 | 60 | 24 | 576 | 1994-05-06 | 4.3602 | 0.004219 |  |  |  |  | 0.3% | 6.7% | 31.14% | 47.5% | 13.4% | 0.939% |  | 0.84 |  |  | 11.582 | 0.52424 | 6.0846 | 0.7254
[7 empty] | 24 | 60 | 25 | 600 | 1994-05-06 | 4.3602 | 0.003128 | [5 empty] | 3.4% | 29.86% | 53.19% | 12.47% | 1.045% |  | 0.8 |  |  | 11.582 | 0.52424 | 6.0846 | 0.7254
[7 empty] | 24 | 60 | 26 | 624 | 1994-05-10 | 5.1812 | 0.008753 |  |  |  |  | 0.7% | 3.6% | 17.63% | 63.47% | 13.94% | 0.6208% |  | 0.74 |  |  | 11.582 | 0.58215 | 6.7255 | 0.79245
[7 empty] | 24 | 60 | 27 | 648 | 1994-05-10 | 5.1812 | 0.004083 |  |  |  |  | 0.8% | 7.5% | 28.74% | 45.83% | 15.84% | 1.29% |  | 0.82 |  |  | 11.582 | 0.58215 | 6.7255 | 0.79245
[7 empty] | 24 | 60 | 28 | 672 | 1994-05-13 | 4.6433 | 0.001847 |  |  |  |  | 0.6% | 6.2% | 26.5% | 48.12% | 16.85% | 1.688% |  | 0.79 |  |  | 11.582 | 0.52729 | 6.1217 | 0.77721
[7 empty] | 24 | 60 | 29 | 696 | 1994-05-13 | 4.6433 | 0.004146 | [5 empty] | 4.5% | 29.76% | 51.51% | 13.15% | 1.109% |  | 0.81 |  |  | 11.582 | 0.52729 | 6.1217 | 0.77721
[7 empty] | 24 | 60 | 30 | 720 | 1994-05-18 | 3.5108 | 0.004996 | [5 empty] | 4.3% | 26.37% | 52.7% | 15.76% | 0.9143% |  | 0.78 |  |  | 11.582 | 0.47852 | 5.5551 | 0.67359
[7 empty] | 24 | 60 | 31 | 744 | 1994-05-18 | 3.3975 | 0.004471 |  |  |  |  | 0.6% | 10.6% | 23.59% | 44.62% | 19.62% | 1.029% |  | 0.79 |  |  | 11.582 | 0.47852 | 5.5551 | 0.67359
[7 empty] | 24 | 60 | 32 | 768 | 1994-05-21 | 3.5674 | 0.004135 | [5 empty] | 2% | 18.55% | 57.31% | 21.01% | 1.103% |  | 0.7 |  |  | 11.582 | 0.47852 | 5.5551 | 0.66749
[7 empty] | 24 | 60 | 33 | 792 | 1994-05-21 | 3.5674 | 0.00148 | [5 empty] | 2.7% | 17.63% | 49.79% | 27.76% | 2.098% |  | 0.66 |  |  | 11.582 | 0.47852 | 5.5551 | 0.66749
[7 empty] | 25 | 60 | 34 | 850 | 1994-05-25 | 2.4632 | 0.00084 | [5 empty] | 2.3% | 11.34% | 51.22% | 32.76% | 2.371% |  | 0.61 |  |  | 11.2772 | 0.39623 | 4.4775 | 0.56691
[7 empty] | 25 | 60 | 35 | 875 | 1994-05-25 | 2.4632 | 0.001658 | [5 empty] | 2.1% | 18.71% | 59.29% | 18.59% | 1.27% |  | 0.71 |  |  | 11.2772 | 0.39623 | 4.4775 | 0.56691
[7 empty] | 25 | 60 | 36 | 900 | 1994-05-27 | 2.2593 | 0.001207 | [5 empty] | 2.8% | 23.17% | 54.26% | 18.27% | 1.457% |  | 0.74 |  |  | 11.2772 | 0.37489 | 4.2267 | 0.56386
[7 empty] | 25 | 60 | 37 | 925 | 1994-05-27 | 2.2593 | 0.001532 | [5 empty] | 4.9% | 26.26% | 50.36% | 16.73% | 1.745% |  | 0.77 |  |  | 11.2772 | 0.37489 | 4.2267 | 0.56386
[7 empty] | 24 | 60 | 38 | 912 | 1994-06-09 | 1.8007 | 0.002729 |  |  |  |  | 1.6% | 6.8% | 29.49% | 47.86% | 13.03% | 1.193% |  | 0.84 |  |  | 11.643 | 0.30479 | 3.5486 | 0.49376
[7 empty] | 24 | 60 | 39 | 936 | 1994-06-09 | 1.8007 | 0.000496 | [5 empty] | 11.4% | 21.01% | 44.1% | 20.33% | 3.116% |  | 0.76 |  |  | 11.643 | 0.30479 | 3.5486 | 0.49376
[7 empty] | 20 | 60 | 40 | 800 | 1994-06-13 | 1.9564 | 0.000429 | [5 empty] | 3.8% | 17.61% | 41.76% | 28.19% | 8.655% |  | 0.62 |  |  | 11.7344 | 0.31089 | 3.6414 | 0.53033
[7 empty] | 20 | 60 | 41 | 820 | 1994-06-13 | 1.9564 | 0.003138 |  |  |  | 5.7% | 6.7% | 13.5% | 29.76% | 34.96% | 8.669% | 0.7429% |  | 1.14 |  |  | 11.7344 | 0.31089 | 3.6414 | 0.53033
[7 empty] | 20 | 60 | 42 | 840 | 1994-06-17 | 3.3126 | 0.003516 |  |  |  |  | 0.7% | 9.2% | 30.65% | 43.25% | 14.75% | 1.441% |  | 0.86 |  |  | 11.9478 | 0.43585 | 5.1928 | 0.63701
[7 empty] | 20 | 60 | 43 | 860 | 1995-03-15 | 5.9457 | 0.00846 |  |  |  |  | 2.1% | 6.7% | 38.3% | 36.66% | 15.6% | 0.5% | 5 | 0.95 |  |  | 11.582 | 0.63396 | 7.3572 | 0.80769
[7 empty] | 24 | 60 | 44 | 1056 | 1995-03-15 | 5.9457 | 0.003831 |  |  |  |  | 0.8% | 5.8% | 36.3% | 41.26% | 15% | 0.8% | 8 | 0.89 |  |  | 11.582 | 0.63396 | 7.3572 | 0.80769
[7 empty] | 24 | 60 | 45 | 1080 | 1995-03-17 | 5.3511 | 0.001774 | [5 empty] | 3% | 31.1% | 41.26% | 23.4% | 1.2% | 3 | 0.77 |  |  | 11.582 | 0.60044 | 6.9485 | 0.76197
[7 empty] | 24 | 60 | 46 | 1104 | 1995-03-17 | 5.3511 | 0.001008 | [5 empty] | 6.3% | 30.5% | 39.96% | 22.1% | 1.1% | 4 | 0.8 |  |  | 11.582 | 0.60044 | 6.9485 | 0.76197
[7 empty] | 24 | 60 | 47 | 1128 | 1995-03-22 | 6.1722 | 0.005584 |  |  |  |  | 1.7% | 15.4% | 34.7% | 31.07% | 16.2% | 1% | 6 | 1.04 |  |  | 11.582 | 0.66444 | 7.6916 | 0.80465
[7 empty] | 24 | 60 | 48 | 1152 | 1995-03-22 | 6.1722 | 0.009152 | [5 empty] | 8.5% | 43.5% | 34.47% | 12.8% | 0.7% | 4 | 1.03 |  |  | 11.582 | 0.66444 | 7.6916 | 0.80465
[7 empty] | 24 | 60 | 49 | 1176 | 1995-03-25 | 4.7848 | 0.005962 |  |  |  |  | 0.9% | 6.4% | 35.7% | 40.26% | 16.2% | 0.5% | 6 | 0.89 |  |  | 11.582 | 0.55167 | 6.3911 | 0.74064
[7 empty] | 24 | 60 | 50 | 1200 | 1995-03-25 | 4.7848 | 0.002718 | [5 empty] | 8.3% | 33.5% | 39.76% | 17.3% | 1.2% | 4 | 0.87 |  |  | 11.582 | 0.55167 | 6.3911 | 0.74064
[7 empty] | 22 | 60 | 51 | 1122 | 1995-03-29 | 3.3409 | 0.001543 | [5 empty] | 3% | 33.1% | 45.05% | 18% | 0.8% | 3 | 0.81 |  |  | 11.2772 | 0.46023 | 5.2021 | 0.62177
[7 empty] | 22 | 60 | 52 | 1144 | 1995-03-29 | 3.3409 | 0.000829 | [5 empty] | 9.7% | 27.8% | 38.86% | 22.2% | 1.4% | 4 | 0.8 |  |  | 11.2772 | 0.46023 | 5.2021 | 0.62177
[7 empty] | 24 | 60 | 53 | 1272 | 1995-04-08 | 7.5029 | 0.024035 |  |  |  |  | 2.2% | 9.6% | 36.6% | 36.16% | 14.6% | 0.8% | 8 | 0.97 |  |  | 11.582 | 0.74978 | 8.6744 | 0.86865
[7 empty] | 24 | 60 | 54 | 1296 | 1995-04-08 | 7.5029 | 0.021096 |  |  |  | 0.5% | 5.1% | 19.9% | 39.1% | 23.88% | 10.9% | 0.7% | 11 | 1.29 |  |  | 11.582 | 0.74978 | 8.6744 | 0.86865
[7 empty] | 24 | 60 | 55 | 1320 | 1995-05-03 | 6.3987 | 0.006213 |  |  |  |  | 5.3% | 19.6% | 36.1% | 24.48% | 13.5% | 1% | 7 | 1.24 |  |  | 11.582 | 0.66444 | 7.7009 | 0.83817
[7 empty] | 24 | 60 | 56 | 1344 | 1995-05-03 | 6.3987 | 0.005132 |  |  |  |  | 5.1% | 16.5% | 33.1% | 29.57% | 14.4% | 1.2% | 6 | 1.11 |  |  | 11.582 | 0.66444 | 7.7009 | 0.83817
[7 empty] | 24 | 60 | 57 | 1368 | 1995-05-10 | 7.786 | 0.008953 |  |  |  |  | 0.2% | 5% | 31.6% | 43.76% | 17.9% | 1.5% | 5 | 0.81 |  |  | 11.582 | 0.78636 | 9.1036 | 0.87475
[7 empty] | 24 | 60 | 58 | 1392 | 1995-05-10 | 7.786 | 0.013225 |  |  |  | 3.4% | 7.2% | 11.9% | 29.4% | 33.87% | 13.2% | 1% | 11 | 1.05 |  |  | 11.582 | 0.78636 | 9.1036 | 0.87475
[7 empty] | 24 | 60 | 59 | 1416 | 1995-05-13 | 7.5312 | 0.018892 |  |  |  | 9.7% | 12.8% | 10.3% | 26.4% | 27.47% | 12.3% | 1% | 15 | 1.27 |  |  | 11.582 | 0.77721 | 9.0107 | 0.8656
[7 empty] | 24 | 60 | 60 | 1440 | 1995-05-13 | 7.5312 | 0.005962 |  |  |  |  | 1.8% | 6.8% | 30.3% | 39.26% | 19.8% | 2.2% | 9 | 0.82 |  |  | 11.582 | 0.77721 | 9.0107 | 0.8656
[7 empty] | 24 | 60 | 61 | 1464 | 1995-05-17 | 8.9468 | 0.020991 |  |  |  | 1.1% | 13.7% | 30.9% | 29% | 14.69% | 9.4% | 1.1% | 10 | 1.81 |  |  | 11.582 | 0.83512 | 9.661 | 0.90827
[7 empty] | 24 | 60 | 62 | 1488 | 1995-05-17 | 8.9468 | 0.03768 |  |  |  | 3% | 9.1% | 26.5% | 37.6% | 16.98% | 6.2% | 0.6% | 16 | 1.62 |  |  | 11.582 | 0.83512 | 9.661 | 0.90827
[7 empty] | 24 | 60 | 63 | 1512 | 1995-05-18 | 7.6727 | 0.011755 |  |  | 6.1% | 2.4% | 9.1% | 14.7% | 30.5% | 25.47% | 10.7% | 1% | 24 | 1.34 |  |  | 11.582 | 0.78026 | 9.0479 | 0.8656
[7 empty] | 24 | 60 | 64 | 1536 | 1995-05-18 | 7.6727 | 0.007609 |  |  |  |  | 1.7% | 4.8% | 28.9% | 48.45% | 15.2% | 1% | 8 | 0.81 |  |  | 11.582 | 0.78026 | 9.0479 | 0.8656
[7 empty] | 24 | 60 | 65 | 1560 | 1995-05-22 | 6.2571 | 0.002676 |  |  |  | 0.8% | 7.2% | 30.7% | 9.553% | 31.41% | 18.7% | 1.6% | 5 | 0.96 |  |  | 11.582 | 0.67968 | 7.8588 | 0.81074
[7 empty] | 24 | 60 | 66 | 1584 | 1995-05-22 | 6.2571 | 0.002844 |  |  | 7.4% | 1.9% | 6.4% | 25.1% | 9.343% | 30.72% | 16.9% | 2.3% | 10 | 1.01 |  |  | 11.582 | 0.67968 | 7.8588 | 0.81074
[7 empty] | 21 | 60 | 67 | 1407 | 1995-05-31 | 4.2186 | 0.014694 |  |  | 9.7% | 10.5% | 17.8% | 28.1% | 4.543% | 14.94% | 13.1% | 1.4% | 15 | 2.97
[7 empty] | 21 | 60 | 68 | 1428 | 1995-05-31 | 4.2186 | 0.025085 |  | 21.1% | 2.5% | 8.6% | 17.4% | 27.7% | 3.472% | 11.41% | 7.1% | 0.8% | 24 | 3.95
[7 empty] | 21 | 60 | 69 | 1449 | 1995-06-02 | 4.1337 | 0.002529 |  |  |  | 3.9% | 22% | 36.7% | 4.823% | 15.86% | 13.3% | 3.4% | 6 | 2.54
[7 empty] | 21 | 60 | 70 | 1470 | 1995-06-02 | 4.1337 | 0.008428 |  |  | 12.3% | 8.9% | 20.9% | 32.1% | 4.077% | 13.41% | 7.2% | 1.2% | 13 | 3.37
[7 empty] | 24 | 60 | 71 | 1704 | 1995-06-06 | 5.068 | 0.00826 |  |  |  | 1.8% | 14% | 38.5% | 7.829% | 25.74% | 11.5% | 0.6% | 8 | 2.16 |  |  | 11.582 | 0.59129 | 6.837 | 0.74674
[7 empty] | 24 | 60 | 72 | 1728 | 1995-06-06 | 5.068 | 0.003159 |  |  |  | 11.7% | 20% | 23.8% | 6.244% | 20.53% | 16.6% | 1% | 8 | 2.36 |  |  | 11.582 | 0.59129 | 6.837 | 0.74674
[7 empty] | 21 | 60 | 73 | 1533 | 1995-06-08 | 4.1337 | 0.01291 |  |  |  | 6.9% | 23.6% | 36% | 5.545% | 18.23% | 9% | 0.8% | 9 | 2.74
[7 empty] | 21 | 60 | 74 | 1554 | 1995-06-08 | 4.1337 | 0.015009 |  | 10.3% | 0.6% | 7% | 22.2% | 38.1% | 3.868% | 12.72% | 4.4% | 0.8% | 24 | 3.34
[7 empty] | 25 | 60 | 75 | 1875 | 1995-06-16 | 2.7718 | 0.0233 |  | 4.1% | 8.2% | 16.9% | 22.4% | 22.6% | 3.542% | 11.64% | 9.7% | 0.8% | 22 | 4.22 |  |  | 11.2772 | 0.39927 | 4.4868 | 0.62177
[7 empty] | 25 | 60 | 76 | 1900 | 1995-06-16 | 2.7718 | 0.014589 |  |  | 8% | 19.8% | 18.1% | 24% | 4.637% | 15.24% | 9.4% | 1% | 13 | 3.53 |  |  | 11.2772 | 0.39927 | 4.4868 | 0.62177
[7 empty] | 25 | 60 | 77 | 1925 | 1995-06-22 | 2.6755 | 0.009016 |  |  | 1.1% | 17% | 19.7% | 27.2% | 5.592% | 18.38% | 10.1% | 1.1% | 9 | 2.92 |  |  | 11.2772 | 0.42975 | 4.8398 | 0.5791
[7 empty] | 25 | 60 | 78 | 1950 | 1995-06-22 | 2.6755 | 0.020362 |  |  | 6.8% | 21.1% | 25% | 24.1% | 3.542% | 11.64% | 6.9% | 0.8% | 19 | 4.35 |  |  | 11.2772 | 0.42975 | 4.8398 | 0.5791
[7 empty] | 26 | 60 | 79 | 2054 | 1995-06-30 | 1.8262 | 0.008533 |  |  | 6.2% | 8.7% | 14.4% | 29% | 6.641% | 21.83% | 12.2% | 1% | 12 | 2.44 |  |  | 11.2772 | 0.30174 | 3.4092 | 0.54253
[7 empty] | 26 | 60 | 80 | 2080 | 1995-06-30 | 1.8262 | 0.018787 |  | 22.5% | 17.7% | 15% | 12.3% | 15.7% | 2.493% | 8.196% | 5.5% | 0.5% | 24 | 10.23 |  |  | 11.2772 | 0.30174 | 3.4092 | 0.54253
[7 empty] | 10 | 60 | 81 | 810 | 1997-05-01 | 14.7509 | 0.017108 |  |  |  |  | 3.1% | 8% | 33.67% | 40.47% | 14.08% | 0.604% | 6 | 0.92 |  |  | 10.9724 | 1.0942 | 12.0205 | 1.2588
[7 empty] | 10 | 60 | 82 | 820 | 1997-05-01 | 14.7509 | 0.029388 |  |  |  |  | 1.3% | 8.3% | 34.96% | 43.6% | 11.35% | 0.4577% | 6 | 0.92 |  |  | 10.9724 | 1.0942 | 12.0205 | 1.2588
[7 empty] | 10 | 60 | 83 | 830 | 1997-05-14 | 22.3387 | 0.093937 |  |  | 4.3% | 5.5% | 5.4% | 16.9% | 29.67% | 26.37% | 11.11% | 0.7121% | 29 | 1.32 |  |  | 12.1916 | 1.3411 | 16.3401 | 1.3959
[7 empty] | 10 | 60 | 84 | 840 | 1997-05-14 | 22.3387 | 0.13854 |  | 30.2% | 0% | 0.8% | 2.8% | 9.1% | 22.35% | 26.65% | 7.886% | 0.2157% | 55 | 1.6 |  |  | 12.1916 | 1.3411 | 16.3401 | 1.3959
[7 empty] | 10 | 60 | 85 | 850 | 1997-05-15 | 22.905 | 0.14799 |  |  | 1.2% | 2.3% | 5.2% | 21.2% | 41.73% | 22.72% | 5.445% | 0.2246% | 22 | 1.43
[7 empty] | 10 | 60 | 86 | 860 | 1997-05-15 | 22.905 | 0.12805 |  |  |  | 0.9% | 2.8% | 15.6% | 39.43% | 31.86% | 8.862% | 0.6262% | 17 | 1.16
[7 empty] | 20 | 60 | 87 | 1740 | 1997-05-20 | 16.2232 | 0.029283 |  |  |  | 6.2% | 6.2% | 17% | 31.91% | 28.44% | 9.901% | 0.3773% | 15 | 1.28 |  |  | 11.2772 | 1.0546 | 11.8997 | 1.4965
[7 empty] | 20 | 60 | 88 | 1760 | 1997-05-20 | 16.2232 | 0.02414 |  |  |  | 1.5% | 5.4% | 17.4% | 36.58% | 29.02% | 9.763% | 0.3645% | 15 | 1.23 |  |  | 11.2772 | 1.0546 | 11.8997 | 1.4965
Main Fork Red River | ID | 115°20'26.747"W 45°42'33.597"N | 85% | 200 | 128.71 | 76-mm H.S. |  | Seconds |  | Minutes | 1986-99 | USFS Gauge |  | % | % | % | % | % | % | [7 empty] | 0.0059 |  |  |  |  | [219.51,167.23], [216.42,166.4], [213.74,165.99], [208.89,165.74], [202.71,165.85], [196.75,166.06], [191.84,166.92], [188.03,166.34], [184.71,164.99], [177.84,164.92], [160.02,165.42], [154.07,165.7], [147.16,165.54], [141.67,165.5], [138.89,165.51], [134.85,165.16], [131.55,164.67], [128.56,163.82], [124.12,163.62], [116.83,163.59], [111.33,163.47], [104.85,163.02], [100,163.07], [95.27,162.87], [92.21,162.24], [88.67,161.66], [87.21,161.29], [87.04,161.29], [84.45,160.66], [81.93,160.25], [79.29,160.14], [76.89,159.91], [73.84,159.79], [71.31,160.22], [68.32,160.5], [65.33,160.65], [63.98,160.81], [63.92,161.39], [63.56,162.62], [61.42,163.19], [58.62,163.65], [54.4,163.8], [46.21,163.6], [43.76,163.47], [41.31,163.59], [37.53,163.58], [34.77,163.15], [34.02,163.02], [26.71,163.38], [21.21,163.76], [16.61,164.27], [13.62,164.63], [8.61,166.6], [3.51,167.58], [0,169.2] | 17.5 | 100% | 96.01% | 84.44% | 62.15% | 48.12% | 37.62% | 28.93% | 21.57% | 11.44% | 4.01% | 0.76% | 57 | 100% | 100% | 97.84% | 87.98% | 55.05% | 29.57% | 20.67% | 19.71% | 18.75% | 17.79% | 0.24% |  |  | 3.2571 | Bulk Core | Pebble Count |  | 9.3432 | 10.9724 | 0.67968 | 7.4408 | 16.1435 | - | 3 | 0.88389 | [7 empty] | [http://www.fs.fed.us/rm/boise/research/watershed/BAT/index.shtml]. Accessed: 21 Oct 2010.
[7 empty] | 17 | 30 | 1 | 8.5 | 1986-03-11 | 3.5674 | 0.007326 | [11 empty] | 0.58205 |  |  | 10.3629 | 0.32308 | 3.3628 | 1.0607 | [0,169.1], [24.58,164.99], [29.16,165.3], [39.63,165.41], [53.91,165.43], [62.15,165.52], [68.98,166], [74.04,165.8], [78.18,166.13], [80.63,165.17], [84.59,164.68], [89.62,165.7], [90.83,164.97], [93.87,164.86], [97.05,164.78], [99.88,164.74], [101.71,164.75], [103.69,164.53], [106.55,164.24], [108.9,163.7], [109.85,162.91], [111.51,162.54], [113.92,162.57], [116.16,162.34], [118.72,161.9], [121.35,161.63], [123.82,161.26], [126.07,161.56], [126.7,161.52], [128.67,161.62], [130.7,161.37], [132.49,161.53], [134.3,161.68], [136.42,162.95], [136.44,161.94], [137.16,164.29], [139.12,164.99], [140.65,165.44], [143.46,165.53], [146.17,165.61], [149.23,165.89], [151.38,165.97], [153.36,166.76], [153.54,165.9], [154.86,165.88], [156.85,166.08], [158.65,167.25], [160.67,168.23], [163.7,169.14] | [45 empty] | Barry, J. J., J. M. Buffington, and J. G. King (2004), A general power equation for predicting bed load transport rates in gravel bed rivers,Water Resources Research,40(10), W10401.
[7 empty] | 20 | 30 | 1 | 10 | 1986-04-17 | 3.6806 | 0.02456 | [11 empty] | 1.4656 |  |  | 10.6677 | 0.33832 | 3.6229 | 1.0089 | [46 empty] | King, J. G., and R. M. R. Station (2004),Sediment transport data and related information for selected coarse-bed streams and rivers in Idaho, US Department of Agriculture, Forest Service, Rocky Mountain Research Station.
[7 empty] | 20 | 30 | 1 | 10 | 1986-04-23 | 7.8143 | 0.0741 | [11 empty] | 1.7049 |  |  | 10.9724 | 0.49071 | 5.3693 | 1.4569 | [46 empty] | Mueller, E. R., J. Pitlick, and J. M. Nelson (2005), Variation in the reference Shields stress for bed load transport in gravel-bed streams and rivers,Water Resources Research,41(4), 1-10.
[7 empty] | 18 | 30 | 1 | 9 | 1986-04-30 | 4.1337 | 0.037575 | [11 empty] | 2.076 |  |  | 10.6677 | 0.37184 | 3.9759 | 1.0393
[7 empty] | 17 | 30 | 1 | 8.5 | 1986-05-23 | 8.6071 | 0.017423 | [11 empty] | 0.77837 |  |  | 10.9724 | 0.51814 | 5.6944 | 2.1914
[7 empty] | 15 | 30 | 1 | 7.5 | 1986-06-02 | 6.0872 | 0.014799 | [11 empty] | 1.3047
[7 empty] | 17 | 30 | 1 | 8.5 | 1986-06-16 | 2.0357 | 0.010443 | [11 empty] | 1.5282 |  |  | 10.0581 | 0.27736 | 2.7775 | 0.8016
[7 empty] | 15 | 30 | 1 | 7.5 | 1986-06-26 | 1.4553 | 0.000358 | [11 empty] | 0.56368 |  |  | 9.4485 | 0.20116 | 1.9136 | 0.6553
[7 empty] | 15 | 30 | 1 | 7.5 | 1986-07-10 | 1.4921 | 0.000961 | [11 empty] | 0.59606 |  |  | 9.4485 | 0.18592 | 1.765 | 0.66139
[7 empty] | 11 | 30 | 1 | 5.5 | 1986-08-19 | 0.37656 | 0.000624 | [11 empty] | 1.391 |  |  | 8.2293 | 0.10363 | 0.86391 | 0.47242
[7 empty] | 11 | 30 | 1 | 5.5 | 1986-09-17 | 0.50113 | 0.000158 | [11 empty] | 0.75761
[7 empty] | 17 | 30 | 1 | 8.5 | 1987-04-30 | 4.8415 | 0.019102 | [11 empty] | 2.0423 |  |  | 11.582 | 0.46328 | 5.3507 | 1.0729
[7 empty] | 17 | 30 | 1 | 8.5 | 1987-05-11 | 2.6727 | 0.007704 | [11 empty] | 2.3059 |  |  | 10.9724 | 0.37794 | 4.1431 | 0.89608
[7 empty] | 17 | 30 | 1 | 8.5 | 1987-05-20 | 1.8658 | 0.000962 | [11 empty] | 2.064 |  |  | 10.3629 | 0.20116 | 2.0808 | 0.68578
[7 empty] | 16 | 30 | 1 | 8 | 1987-05-27 | 2.4321 | 0.00127 | [11 empty] | 0.70415
[7 empty] | 18 | 30 | 1 | 9 | 1987-06-04 | 1.6365 | 0.006088 | [11 empty] | 1.8537 |  |  | 10.3629 | 0.24078 | 2.5081 | 0.5791
[7 empty] | 18 | 30 | 1 | 9 | 1987-06-24 | 1.2712 | 0.000274 | [11 empty] | 1.1747 |  |  | 9.7533 | 0.19202 | 1.8579 | 0.63701
[7 empty] | 13 | 30 | 1 | 6.5 | 1987-08-20 | 0.34825 | 0.000909 | [11 empty] | 2.1084 |  |  | 7.9245 | 0.10668 | 0.84534 | 0.41756
[7 empty] | 11 | 30 | 1 | 5.5 | 1988-04-14 | 4.615 | 0.068957 | [11 empty] | 1.7824 |  |  | 10.6677 | 0.42671 | 4.5518 | 1.0028
[7 empty] | 17 | 30 | 1 | 8.5 | 1988-04-27 | 4.7848 | 0.071896 | [11 empty] | 0.98508 |  |  | 9.7533 | 0.47547 | 4.6447 | 1.0302
[7 empty] | 12 | 30 | 1 | 6 | 1988-05-05 | 6.0306 | 0.0487 | [11 empty] | 1.9505 |  |  | 10.9724 | 0.49681 | 5.4343 | 1.1033
[7 empty] | 12 | 30 | 1 | 6 | 1988-05-11 | 7.7577 | 0.16373 | [11 empty] | 1.6931
[7 empty] | 15 | 30 | 1 | 7.5 | 1988-05-17 | 9.7396 | 0.014379 | [11 empty] | 1.1846 |  |  | 10.3629 | 0.64615 | 6.6977 | 1.4599
[7 empty] | 17 | 30 | 1 | 8.5 | 1989-04-22 | 8.5221 | 0.042403 | [11 empty] | 1.0386 |  |  | 11.582 | 0.5791 | 6.7069 | 1.2039
[7 empty] | 17 | 30 | 1 | 8.5 | 1989-04-27 | 4.6716 | 0.038309 | [11 empty] | 1.5122 |  |  | 11.0944 | 0.45414 | 5.0256 | 0.97533
[7 empty] | 16 | 30 | 1 | 8 | 1989-05-09 | 9.5414 | 0.047126 | [11 empty] | 1.4374 |  |  | 11.582 | 0.63701 | 7.3758 | 1.2253
[7 empty] | 16 | 30 | 1 | 8 | 1989-05-12 | 7.333 | 0.053528 | [11 empty] | 1.783 |  |  | 11.582 | 0.509 | 5.8802 | 1.2192
[7 empty] | 15 | 30 | 1 | 7.5 | 1989-05-25 | 4.7848 | 0.025715 | [11 empty] | 1.8945 |  |  | 10.6067 | 0.39623 | 4.2174 | 1.1277
[7 empty] | 15 | 30 | 1 | 7.5 | 1989-06-02 | 5.1529 | 0.043872 | [11 empty] | 2.072 |  |  | 11.0639 | 0.41451 | 4.5704 | 1.1277
[7 empty] | 16 | 30 | 1 | 8 | 1989-06-09 | 3.5391 | 0.004755 | [11 empty] | 1.0332 |  |  | 10.4238 | 0.34441 | 3.5857 | 0.99362
[7 empty] | 13 | 30 | 1 | 6.5 | 1989-06-20 | 3.2277 | 0.018158 | [11 empty] | 1.9045 |  |  | 10.4543 | 0.31393 | 3.2977 | 0.97838
[7 empty] | 14 | 30 | 1 | 7 | 1989-07-01 | 1.3165 | 0.002383 | [11 empty] | 1.3466 |  |  | 9.1742 | 0.23774 | 2.183 | 0.60348
[7 empty] | 14 | 30 | 1 | 7 | 1989-07-10 | 0.92583 | 0.000229 | [11 empty] | 0.76685 |  |  | 8.9608 | 0.19507 | 1.7371 | 0.53948
[7 empty] | 14 | 30 | 1 | 7 | 1989-08-09 | 0.72197 | 0.000163 | [11 empty] | 0.57679 |  |  | 9.0827 | 0.16154 | 1.4677 | 0.49071
[7 empty] | 13 | 30 | 1 | 6.5 | 1989-08-23 | 1.0249 | 0.001071 | [11 empty] | 2.0169 |  |  | 9.1742 | 0.21335 | 1.9694 | 0.54862
[7 empty] | 29 | 30 | 1 | 14.5 | 1990-04-05 | 3.5108 | 0.020886 | [11 empty] | 1.5164 |  |  | 9.6618 | 0.3688 | 3.5764 | 0.97228
[7 empty] | 32 | 30 | 1 | 16 | 1990-05-07 | 4.4734 | 0.043452 | [11 empty] | 5.2794 |  |  | 10.4848 | 0.37489 | 3.9294 | 1.146
[7 empty] | 28 | 30 | 1 | 14 | 1990-06-19 | 2.4094 | 0.014379 | [11 empty] | 1.6682 |  |  | 9.7838 | 0.2865 | 2.8054 | 0.8717
[7 empty] | 15 | 60 | 1 | 15 | 1991-04-02 | 2.1744 | 0.034636 | [11 empty] | 0.99073 |  |  | 9.6009 | 0.32917 | 3.1677 | 0.67054
[7 empty] | 15 | 60 | 1 | 15 | 1991-04-08 | 2.8596 | 0.009992 | [11 empty] | 1.544 |  |  | 9.4485 | 0.38099 | 3.6034 | 0.8016
[7 empty] | 13 | 60 | 1 | 13 | 1991-04-15 | 2.3358 | 0.020782 | [11 empty] | 2.8181 |  |  | 9.4485 | 0.35965 | 3.3999 | 0.67359
[7 empty] | 15 | 60 | 1 | 15 | 1991-04-22 | 4.2186 | 0.010296 | [11 empty] | 0.69346 |  |  | 9.4485 | 0.46633 | 4.4125 | 0.93571
[7 empty] | 15 | 60 | 1 | 15 | 1991-04-25 | 4.615 | 0.06056 | [11 empty] | 1.7947 |  |  | 9.4485 | 0.49071 | 4.6447 | 1.0302
[7 empty] | 14 | 60 | 1 | 14 | 1991-05-06 | 3.3409 | 0.045656 | [11 empty] | 1.7258 |  |  | 9.6923 | 0.41756 | 4.0502 | 0.83817
[7 empty] | 14 | 60 | 1 | 14 | 1991-05-07 | 5.1812 | 0.10055 | [11 empty] | 1.649 |  |  | 9.7533 | 0.49681 | 4.8305 | 1.0485
[7 empty] | 17 | 60 | 1 | 17 | 1991-05-08 | 10.5606 | 0.058566 | [11 empty] | 1.3007 |  |  | 12.1916 | 0.65225 | 7.9424 | 1.3319
[7 empty] | 15 | 60 | 1 | 15 | 1991-05-15 | 7.5878 | 0.20362 | [11 empty] | 2.4191 |  |  | 10.3933 | 0.53948 | 5.6015 | 1.3289
[7 empty] | 17 | 60 | 1 | 17 | 1991-05-17 | 14.0431 | 0.19942 | [11 empty] | 1.5371 |  |  | 12.1916 | 0.74978 | 9.1222 | 1.4996
[7 empty] | 16 | 60 | 1 | 16 | 1991-05-28 | 5.8607 | 0.041983 | [11 empty] | 0.85984
[7 empty] | 15 | 60 | 1 | 15 | 1991-06-05 | 5.1812 | 0.02414 | [11 empty] | 1.9021
[7 empty] | 13 | 60 | 1 | 13 | 1991-06-24 | 1.9394 | 0.010706 | [11 empty] | 0.59919 |  |  | 9.2961 | 0.31698 | 2.954 | 0.67359
[7 empty] | 14 | 60 | 1 | 14 | 1991-07-10 | 1.192 | 0.000946 | [11 empty] | 0.68061 |  |  | 9.0218 | 0.35356 | 3.1863 | 0.38404
[7 empty] | 14 | 60 | 1 | 14 | 1992-03-23 | 1.5091 | 0.03705 | [11 empty] | 1.4371
[7 empty] | 14 | 60 | 1 | 14 | 1992-03-30 | 1.5091 | 0.000565 | [11 empty] | 0.56061 |  |  | 9.0218 | 0.32308 | 2.9076 | 0.52424
[7 empty] | 15 | 60 | 1 | 15 | 1992-04-02 | 2.0045 | 0.029808 | [11 empty] | 1.3199
[7 empty] | 15 | 60 | 1 | 15 | 1992-04-04 | 3.1144 | 0.076934 | [11 empty] | 1.1118 |  |  | 9.5094 | 0.41451 | 3.948 | 0.76807
[7 empty] | 15 | 60 | 1 | 15 | 1992-04-10 | 3.0011 | 0.077039 | [11 empty] | 1.7416 |  |  | 9.5704 | 0.39927 | 3.8272 | 0.77721
[7 empty] | 15 | 30 | 1 | 7.5 | 1992-04-17 | 4.7565 | 0.2477 | [11 empty] | 2.0127 |  |  | 9.8752 | 0.48462 | 4.7748 | 0.98447
[7 empty] | 15 | 60 | 1 | 15 | 1992-04-27 | 3.4825 | 0.11335 | [11 empty] | 2.6678
[7 empty] | 15 | 30 | 1 | 7.5 | 1992-05-04 | 3.0011 | 0.013644 | [11 empty] | 0.67881 |  |  | 9.5094 | 0.39927 | 3.7901 | 0.76197
[7 empty] | 15 | 60 | 1 | 15 | 1992-05-11 | 2.2395 | 0.058461 | [11 empty] | 1.9298
[7 empty] | 15 | 60 | 1 | 15 | 1992-05-20 | 2.2395 | 0.014484 | [11 empty] | 1.7003
[7 empty] | 15 | 60 | 1 | 15 | 1992-05-26 | 1.5402 | 0.00423 | [11 empty] | 1.5977
[7 empty] | 15 | 60 | 1 | 15 | 1992-06-29 | 0.93998 | 0.007567 | [11 empty] | 1.9004
[7 empty] | 13 | 60 | 1 | 13 | 1992-07-21 | 0.58324 | 0.000691 | [11 empty] | 1.9789 |  |  | 8.5341 | 0.22554 | 1.9322 | 0.30784
[7 empty] | 14 | 30 | 1 | 7 | 1993-03-31 | 2.2593 | 0.077878 | [11 empty] | 1.214 |  |  | 9.2656 | 0.35965 | 3.3349 | 0.6553
[7 empty] | 17 | 30 | 1 | 8.5 | 1993-05-03 | 6.4836 | 0.021096 | [11 empty] | 1.4869 |  |  | 10.2105 | 0.54557 | 5.5829 | 1.1521
[7 empty] | 17 | 30 | 1 | 8.5 | 1993-05-06 | 11.0136 | 0.085225 | [11 empty] | 1.4058 |  |  | 10.9724 | 0.64311 | 7.0599 | 1.527
[7 empty] | 17 | 30 | 1 | 8.5 | 1993-05-13 | 11.0986 | 0.21201 | [11 empty] | 2.0471 |  |  | 10.9724 | 0.71016 | 7.8031 | 1.4234
[7 empty] | 17 | 60 | 1 | 17 | 1993-06-14 | 8.4089 | 0.03705 | [11 empty] | 1.7667 |  |  | 10.9724 | 0.61872 | 6.7998 | 1.2283
[7 empty] | 17 | 30 | 1 | 8.5 | 1993-06-16 | 13.9298 | 0.16058 | [11 empty] | 1.5793 |  |  | 10.9724 | 0.82598 | 9.0479 | 1.4782
[7 empty] | 16 | 30 | 1 | 8 | 1993-06-28 | 3.0578 | 0.000901 | [11 empty] | 0.75877 |  |  | 9.6618 | 0.39013 | 3.7808 | 0.79245
[7 empty] | 15 | 30 | 1 | 7.5 | 1993-07-12 | 1.9592 | 0.003674 | [11 empty] | 1.7456 |  |  | 9.3875 | 0.32308 | 3.0283 | 0.64615
[7 empty] | 14 | 30 | 1 | 7 | 1993-08-24 | 0.5974 | 5.67e-05 | [11 empty] | 1.7521 |  |  | 8.778 | 0.21335 | 1.8765 | 0.31393
[7 empty] | 21 | 60 | 1 | 21 | 1994-04-06 | 2.2282 | 0.021831 |  |  | 5.8% | 1.4% | 8.3% | 11.7% | 31.18% | 29.28% | 11.87% | 0.4427% |  | 1.21 |  |  | 9.418 | 0.36575 | 3.4371 | 0.66139
[7 empty] | 21 | 60 | 1 | 21 | 1994-04-06 | 2.2282 | 0.036 |  |  |  | 1.2% | 9% | 19.7% | 39.96% | 21.79% | 8.041% | 0.3402% |  | 1.41 |  |  | 9.418 | 0.36575 | 3.4371 | 0.66139
[7 empty] | 19 | 60 | 1 | 19 | 1994-04-12 | 2.5934 | 0.008103 |  |  |  | 4.2% | 4.7% | 7.3% | 17.84% | 51.82% | 13.65% | 0.5198% |  | 0.81 |  |  | 9.5704 | 0.37489 | 3.5857 | 0.67663
[7 empty] | 19 | 60 | 1 | 19 | 1994-04-12 | 2.5934 | 0.002383 | [5 empty] | 5.8% | 30.11% | 39.67% | 23.71% | 0.6952% |  | 0.78 |  |  | 9.5704 | 0.37489 | 3.5857 | 0.67663
[7 empty] | 23 | 60 | 1 | 23 | 1994-04-20 | 8.0691 | 0.071476 |  |  |  | 0.3% | 4.8% | 19.4% | 32.11% | 34.18% | 9.094% | 0.1897% |  | 1.15 |  |  | 10.5153 | 0.60653 | 6.3725 | 1.4478
[7 empty] | 23 | 60 | 1 | 23 | 1994-04-20 | 8.0691 | 0.081237 |  |  |  | 1.1% | 4.9% | 16.5% | 37.23% | 33.65% | 6.479% | 0.1484% |  | 1.2 |  |  | 10.5153 | 0.60653 | 6.3725 | 1.4478
[7 empty] | 19 | 60 | 1 | 19 | 1994-04-26 | 8.5787 | 0.1123 |  |  | 1.2% | 1.1% | 5.2% | 16.5% | 41.55% | 29.19% | 5.115% | 0.1692% |  | 1.3 |  |  | 12.344 | 0.54862 | 6.772 | 1.2161
[7 empty] | 19 | 60 | 1 | 19 | 1994-04-26 | 8.5787 | 0.026764 |  |  | 3.6% | 0% | 2.3% | 10.6% | 41.77% | 33.02% | 8.379% | 0.3271% |  | 1.15 |  |  | 12.344 | 0.54862 | 6.772 | 1.2161
[7 empty] | 20 | 60 | 1 | 20 | 1994-05-03 | 4.1903 | 0.012175 |  |  |  |  | 17.4% | 40.5% | 9.008% | 32.58% | 0.2735% | 0.1994% |  | 2.29 |  |  | 9.8447 | 0.49681 | 4.8955 | 0.91437
[7 empty] | 20 | 60 | 1 | 20 | 1994-05-03 | 4.1903 | 0.009761 |  |  |  |  | 4% | 14.7% | 28.87% | 42.28% | 9.83% | 0.3084% |  | 0.96 |  |  | 9.8447 | 0.49681 | 4.8955 | 0.91437
[7 empty] | 31 | 60 | 1 | 31 | 1994-05-05 | 4.5583 | 0.10212 |  | 5.8% | 4.9% | 2.6% | 7.1% | 20.8% | 27.63% | 25.51% | 5.456% | 0.2428% |  | 1.6 |  |  | 9.7533 | 0.5151 | 5.0256 | 0.92351
[7 empty] | 31 | 60 | 1 | 31 | 1994-05-05 | 4.5583 | 0.10401 |  | 2.5% | 0% | 1.4% | 4.7% | 22.1% | 43.05% | 22.32% | 3.757% | 0.1845% |  | 1.47 |  |  | 9.7533 | 0.5151 | 5.0256 | 0.92351
[7 empty] | 20 | 60 | 1 | 20 | 1994-05-09 | 4.8132 | 0.026134 |  |  |  | 0.3% | 9.9% | 29.2% | 35.38% | 19.42% | 5.609% | 0.2367% |  | 1.62 |  |  | 9.9666 | 0.51814 | 5.1742 | 0.95704
[7 empty] | 20 | 60 | 1 | 20 | 1994-05-09 | 4.8132 | 0.014379 |  |  |  | 0.6% | 3.6% | 12.2% | 22.07% | 48.5% | 12.73% | 0.3382% |  | 0.85 |  |  | 9.9666 | 0.51814 | 5.1742 | 0.95704
[7 empty] | 21 | 60 | 1 | 21 | 1994-05-10 | 4.6999 | 0.065598 | 35.3% | 0% | 0% | 2.2% | 4.5% | 15.2% | 20.37% | 15.44% | 6.697% | 0.2267% |  | 2.79 |  |  | 9.9362 | 0.5151 | 5.1185 | 0.9418
[7 empty] | 21 | 60 | 1 | 21 | 1994-05-10 | 4.6999 | 0.050904 |  |  |  | 0.9% | 6.5% | 26.3% | 39.63% | 18.82% | 7.61% | 0.2278% |  | 1.5 |  |  | 9.9362 | 0.5151 | 5.1185 | 0.9418
[7 empty] | 20 | 60 | 1 | 20 | 1994-05-12 | 4.2752 | 0.020257 |  |  |  | 1.2% | 4.8% | 19.4% | 42.49% | 27.13% | 4.797% | 0.2202% |  | 1.34 |  |  | 9.8142 | 0.49986 | 4.9141 | 0.86865
[7 empty] | 20 | 60 | 1 | 20 | 1994-05-12 | 4.2752 | 0.009247 |  |  |  |  | 1.9% | 12.4% | 31.64% | 39.89% | 13.75% | 0.4141% |  | 0.93 |  |  | 9.8142 | 0.49986 | 4.9141 | 0.86865
[7 empty] | 20 | 60 | 1 | 20 | 1994-05-16 | 2.8313 | 0.003999 |  |  |  |  | 1.2% | 14.4% | 58% | 20.98% | 4.865% | 0.4839% |  | 1.33 |  |  | 9.6314 | 0.42061 | 4.0595 | 0.71016
[7 empty] | 20 | 60 | 1 | 20 | 1994-05-16 | 2.8313 | 0.004503 | [5 empty] | 5.1% | 36.42% | 46.92% | 10.9% | 0.6417% |  | 0.88 |  |  | 9.6314 | 0.42061 | 4.0595 | 0.71016
[7 empty] | 20 | 60 | 1 | 20 | 1994-05-17 | 4.6433 | 0.039254 |  |  |  | 1% | 3.7% | 18.7% | 47.37% | 24.19% | 4.719% | 0.2739% |  | 1.36 |  |  | 9.8752 | 0.5029 | 4.9791 | 0.92047
[7 empty] | 20 | 60 | 1 | 20 | 1994-05-17 | 4.6433 | 0.045656 |  |  |  | 0.4% | 4.6% | 24.9% | 39.88% | 25.51% | 4.38% | 0.2855% |  | 1.41 |  |  | 9.8752 | 0.5029 | 4.9791 | 0.92047
[7 empty] | 20 | 60 | 1 | 20 | 1994-05-20 | 3.9355 | 0.10916 |  |  |  | 0.2% | 3.5% | 18.4% | 41.82% | 32.22% | 3.761% | 0.0988% |  | 1.26 |  |  | 9.7228 | 0.48766 | 4.7283 | 0.86256
[7 empty] | 20 | 60 | 1 | 20 | 1994-05-20 | 3.9355 | 0.084805 |  |  |  | 0.4% | 4.2% | 16.7% | 46.75% | 26.56% | 5.207% | 0.1389% |  | 1.31 |  |  | 9.7228 | 0.48766 | 4.7283 | 0.86256
[7 empty] | 20 | 60 | 1 | 20 | 1994-05-23 | 3.1144 | 0.042193 |  |  |  |  | 3.1% | 23% | 25.79% | 35.24% | 12.5% | 0.388% |  | 1.05 |  |  | 9.7228 | 0.42671 | 4.1524 | 0.73759
[7 empty] | 20 | 60 | 1 | 20 | 1994-05-23 | 3.1144 | 0.050484 |  |  | 4.3% | 0% | 2.1% | 21.1% | 35.04% | 30.61% | 6.699% | 0.1565% |  | 1.28 |  |  | 9.7228 | 0.42671 | 4.1524 | 0.73759
[7 empty] | 20 | 60 | 1 | 20 | 1994-05-24 | 3.0295 | 0.008103 |  |  |  |  | 1.4% | 19.2% | 41.32% | 33.78% | 4.138% | 0.2004% |  | 1.22 |  |  | 9.6314 | 0.43585 | 4.1988 | 0.71626
[7 empty] | 20 | 60 | 1 | 20 | 1994-05-24 | 3.0295 | 0.01333 |  |  |  |  | 0.4% | 11.4% | 45.64% | 37.92% | 4.438% | 0.1708% |  | 1.12 |  |  | 9.6314 | 0.43585 | 4.1988 | 0.71626
[7 empty] | 20 | 60 | 1 | 20 | 1994-05-25 | 2.9445 | 0.003023 |  |  |  |  | 0.5% | 8% | 35.79% | 33.87% | 20.87% | 0.9779% |  | 0.89 |  |  | 9.6009 | 0.42975 | 4.1245 | 0.70711
[7 empty] | 20 | 60 | 1 | 20 | 1994-05-25 | 2.9445 | 0.006434 |  |  |  |  | 2% | 6.6% | 35.1% | 44.32% | 11.69% | 0.3541% |  | 0.91 |  |  | 9.6009 | 0.42975 | 4.1245 | 0.70711
[7 empty] | 20 | 60 | 1 | 20 | 1994-05-26 | 2.6784 | 0.003453 |  |  |  |  | 8.7% | 43.9% | 26.18% | 16.8% | 3.782% | 0.6372% |  | 2.08 |  |  | 9.5704 | 0.41147 | 3.9387 | 0.67359
[7 empty] | 20 | 60 | 1 | 20 | 1994-05-26 | 2.6784 | 0.003862 |  |  |  |  | 1.3% | 12.4% | 36.6% | 39.22% | 9.878% | 0.6021% |  | 1.01 |  |  | 9.5704 | 0.41147 | 3.9387 | 0.67359
[7 empty] | 20 | 60 | 1 | 20 | 1994-05-31 | 2.2282 | 0.001197 | [5 empty] | 2.9% | 10.13% | 37.16% | 47.07% | 2.756% |  | 0.5 |  |  | 9.4485 | 0.39318 | 3.7065 | 0.59739
[7 empty] | 20 | 60 | 1 | 20 | 1994-05-31 | 2.2282 | 0.005353 | [5 empty] | 4.9% | 18.61% | 60.64% | 15.28% | 0.6254% |  | 0.74 |  |  | 9.4485 | 0.39318 | 3.7065 | 0.59739
[7 empty] | 21 | 60 | 1 | 21 | 1994-06-02 | 2.551 | 0.011125 | [5 empty] | 5.1% | 30.96% | 51.35% | 12.2% | 0.4339% |  | 0.83 |  |  | 9.5704 | 0.41451 | 3.9573 | 0.67054
[7 empty] | 21 | 60 | 1 | 21 | 1994-06-02 | 2.551 | 0.009236 |  |  |  |  | 2.4% | 5.7% | 13.22% | 44.05% | 33.46% | 1.225% |  | 0.64 |  |  | 9.5704 | 0.41451 | 3.9573 | 0.67054
[7 empty] | 21 | 60 | 1 | 21 | 1994-06-06 | 2.1886 | 0.003212 | [5 empty] | 6.3% | 25.47% | 58.98% | 9.242% | 0% |  | 0.81 |  |  | 9.4485 | 0.3688 | 3.4928 | 0.60348
[7 empty] | 21 | 60 | 1 | 21 | 1994-06-06 | 2.1886 | 0.005405 |  |  |  |  | 0.7% | 1.6% | 18.01% | 70.52% | 8.686% | 0.4826% |  | 0.75 |  |  | 9.4485 | 0.3688 | 3.4928 | 0.60348
[7 empty] | 21 | 60 | 1 | 21 | 1994-06-09 | 2.0725 | 0.005668 |  |  |  |  | 1.5% | 10.8% | 32.72% | 40.9% | 13.55% | 0.4925% |  | 0.92 |  |  | 9.418 | 0.3627 | 3.4185 | 0.5852
[7 empty] | 21 | 60 | 1 | 21 | 1994-06-09 | 2.0725 | 0.00127 | [5 empty] | 5.5% | 18.63% | 54.43% | 20.13% | 1.31% |  | 0.72 |  |  | 9.418 | 0.3627 | 3.4185 | 0.5852
[7 empty] | 20 | 60 | 1 | 20 | 1994-06-22 | 2.1489 | 0.002781 | [5 empty] | 8.3% | 35.6% | 32.35% | 22.57% | 1.137% |  | 0.88 |  |  | 9.479 | 0.35051 | 3.3163 | 0.64615
[7 empty] | 20 | 60 | 1 | 20 | 1994-06-22 | 2.1489 | 0.001071 | [5 empty] | 2% | 10.75% | 41.98% | 41.97% | 3.273% |  | 0.54 |  |  | 9.479 | 0.35051 | 3.3163 | 0.64615
[7 empty] | 20 | 60 | 1 | 20 | 1994-06-27 | 1.778 | 0.000771 | [5 empty] | 11.3% | 14.35% | 32.4% | 39.61% | 2.293% |  | 0.59 |  |  | 9.3875 | 0.35356 | 3.3163 | 0.56081
[7 empty] | 20 | 60 | 1 | 20 | 1994-06-27 | 1.778 | 0.000302 | [5 empty] | 5% | 18.7% | 32.8% | 38.47% | 5.074% |  | 0.57 |  |  | 9.3875 | 0.35356 | 3.3163 | 0.56081
[7 empty] | 28 | 60 | 1 | 28 | 1994-07-13 | 0.91733 | 0.000184 | [5 empty] | 9.6% | 16.9% | 43.48% | 26.51% | 3.562% |  | 0.69 |  |  | 8.9608 | 0.30174 | 2.6995 | 0.35965
[7 empty] | 28 | 60 | 1 | 28 | 1994-07-13 | 0.91733 | 0.000344 | [5 empty] | 4.1% | 10.53% | 45.56% | 36.91% | 2.887% |  | 0.58 |  |  | 8.9608 | 0.30174 | 2.6995 | 0.35965
[7 empty] | 28 | 60 | 1 | 28 | 1994-07-28 | 0.48698 | 9.45e-06 | [6 empty] | 12.24% | 55.3% | 18.02% | 14.44% |  | 0.62 |  |  | 8.6865 | 0.24078 | 2.0799 | 0.22859
[7 empty] | 20 | 60 | 1 | 20 | 1994-08-30 | 0.29445 | 1.15e-05 | [6 empty] | 36.08% | 37.47% | 17.19% | 9.258% |  | 0.77 |  |  | 8.4732 | 0.18897 | 1.6071 | 0.18592
[7 empty] | 20 | 60 | 1 | 20 | 1994-08-30 | 0.29445 | 1.05e-05 | [6 empty] | 36.09% | 41.78% | 12.35% | 9.784% |  | 0.79 |  |  | 8.4732 | 0.18897 | 1.6071 | 0.18592
[7 empty] | 26 | 60 | 1 | 26 | 1994-09-20 | 0.27973 | 8.4e-06 | [5 empty] | 13.5% | 26.91% | 41.58% | 10.07% | 7.897% |  | 0.85 |  |  | 8.3817 | 0.18287 | 1.53 | 0.17068
[7 empty] | 26 | 60 | 1 | 26 | 1994-09-20 | 0.27973 | 4.2e-06 | [6 empty] | 8.19% | 59.2% | 20.83% | 11.78% |  | 0.61 |  |  | 8.3817 | 0.18287 | 1.53 | 0.17068
[7 empty] | 20 | 60 | 1 | 20 | 1995-04-03 | 1.2656 | 0.00255 | [5 empty] | 0.4% | 5.8% | 49% | 41.7% | 3.1% | 3 | 0.54 |  |  | 8.9913 | 0.32613 | 2.9355 | 0.42061
[7 empty] | 20 | 60 | 1 | 20 | 1995-04-03 | 1.2656 | 0.001042 | [5 empty] | 1% | 10.5% | 45.7% | 40% | 2.8% | 4 | 0.56 |  |  | 8.9913 | 0.32613 | 2.9355 | 0.42061
[7 empty] | 20 | 60 | 1 | 20 | 1995-04-12 | 2.2537 | 0.001574 |  |  |  |  | 1.2% | 7.4% | 23.9% | 33.7% | 31.9% | 1.9% | 5 | 0.7 |  |  | 9.479 | 0.39318 | 3.725 | 0.64311
[7 empty] | 20 | 60 | 1 | 20 | 1995-04-12 | 2.2537 | 0.003789 |  |  |  |  | 1.3% | 21.9% | 50% | 15.5% | 10.3% | 1% | 6 | 1.38 |  |  | 9.479 | 0.39318 | 3.725 | 0.64311
[7 empty] | 20 | 60 | 1 | 20 | 1995-04-17 | 2.214 | 0.001879 | [5 empty] | 10.6% | 30.6% | 32.2% | 25.6% | 1% | 3 | 0.83 |  |  | 9.4485 | 0.39013 | 3.6972 | 0.63092
[7 empty] | 20 | 60 | 1 | 20 | 1995-04-17 | 2.214 | 0.001889 |  |  |  | 6.4% | 1.1% | 16.3% | 26.4% | 29.2% | 19.1% | 1.5% | 10 | 1.01 |  |  | 9.4485 | 0.39013 | 3.6972 | 0.63092
[7 empty] | 20 | 60 | 1 | 20 | 1995-04-27 | 2.5566 | 0.010601 |  |  |  | 1.4% | 2.2% | 27.7% | 45.9% | 11.4% | 10.4% | 1% | 11 | 1.51 |  |  | 9.5399 | 0.40232 | 3.8458 | 0.67968
[7 empty] | 20 | 60 | 1 | 20 | 1995-04-27 | 2.5566 | 0.001312 |  |  |  |  | 6.1% | 19.6% | 31.8% | 17.1% | 22.9% | 2.5% | 6 | 1.18 |  |  | 9.5399 | 0.40232 | 3.8458 | 0.67968
[7 empty] | 22 | 60 | 1 | 22 | 1995-05-05 | 6.1155 | 0.020467 |  |  |  | 0.8% | 7.8% | 28.4% | 31.1% | 17.9% | 13% | 1% | 9 | 1.5 |  |  | 10.2105 | 0.56996 | 5.8059 | 1.0393
[7 empty] | 22 | 60 | 1 | 22 | 1995-05-05 | 6.1155 | 0.018787 |  |  |  | 3.5% | 4.5% | 10.8% | 28.4% | 32.9% | 18.5% | 1.4% | 12 | 0.94 |  |  | 10.2105 | 0.56996 | 5.8059 | 1.0393
[7 empty] | 21 | 60 | 1 | 21 | 1995-05-08 | 9.9944 | 0.032537 |  |  |  | 1.3% | 10.8% | 19.9% | 30% | 26.7% | 10.8% | 0.5% | 10 | 1.32 |  |  | 13.7156 | 0.59434 | 8.1561 | 1.2496
[7 empty] | 21 | 60 | 1 | 21 | 1995-05-08 | 9.9944 | 0.046286 |  |  |  | 0.7% | 4.9% | 21.3% | 38% | 25.4% | 9.1% | 0.6% | 12 | 1.31 |  |  | 13.7156 | 0.59434 | 8.1561 | 1.2496
[7 empty] | 17 | 60 | 1 | 17 | 1995-05-11 | 9.2583 | 0.0974 |  |  |  | 0.5% | 6.5% | 23.6% | 44.5% | 18.5% | 6.1% | 0.3% | 13 | 1.48 |  |  | 12.1916 | 0.59129 | 7.1993 | 1.3502
[7 empty] | 17 | 60 | 1 | 17 | 1995-05-11 | 9.2583 | 0.031802 |  |  |  |  | 2% | 10.8% | 43.7% | 34.2% | 9.1% | 0.2% | 7 | 1.11 |  |  | 12.1916 | 0.59129 | 7.1993 | 1.3502
[7 empty] | 20 | 60 | 1 | 20 | 1995-05-12 | 9.0884 | 0.013539 |  |  |  | 1.6% | 12.7% | 31.4% | 32.7% | 13.2% | 7.9% | 0.5% | 9 | 1.83 |  |  | 13.3498 | 0.54862 | 7.32 | 1.2557
[7 empty] | 20 | 60 | 1 | 20 | 1995-05-12 | 9.0884 | 0.03579 |  |  |  | 0.3% | 6.4% | 25.9% | 43.5% | 18.6% | 5% | 0.3% | 11 | 1.52 |  |  | 13.3498 | 0.54862 | 7.32 | 1.2557
[7 empty] | 20 | 60 | 1 | 20 | 1995-05-16 | 5.436 | 0.009415 |  |  |  | 2.7% | 7.5% | 13.3% | 19.2% | 31.6% | 24.8% | 0.9% | 10 | 0.85 |  |  | 9.9666 | 0.53643 | 5.3507 | 0.96923
[7 empty] | 20 | 60 | 1 | 20 | 1995-05-16 | 5.436 | 0.01291 |  |  |  | 3% | 23.2% | 21.7% | 9.7% | 21.4% | 20.2% | 0.8% | 12 | 1.72 |  |  | 9.9666 | 0.53643 | 5.3507 | 0.96923
[7 empty] | 20 | 60 | 1 | 20 | 1995-05-17 | 5.6342 | 0.008313 |  |  |  |  | 5.7% | 19.7% | 31.5% | 32.1% | 10.1% | 0.9% | 7 | 1.16 |  |  | 10.0581 | 0.56386 | 5.6758 | 1.0271
[7 empty] | 20 | 60 | 1 | 20 | 1995-05-17 | 5.6342 | 0.025715 |  |  |  | 1.5% | 7.6% | 23.7% | 36.6% | 25.3% | 5.1% | 0.2% | 11 | 1.44 |  |  | 10.0581 | 0.56386 | 5.6758 | 1.0271
[7 empty] | 20 | 60 | 1 | 20 | 1995-05-24 | 3.9072 | 0.020572 |  |  |  |  | 2.2% | 9% | 36.6% | 44.8% | 7.1% | 0.3% | 8 | 0.97 |  |  | 9.7533 | 0.49071 | 4.784 | 0.85951
[7 empty] | 20 | 60 | 1 | 20 | 1995-05-24 | 3.9072 | 0.048175 |  |  |  |  | 3.6% | 22.3% | 49.5% | 19.6% | 4.5% | 0.5% | 10 | 1.43 |  |  | 9.7533 | 0.49071 | 4.784 | 0.85951
[7 empty] | 20 | 60 | 1 | 20 | 1995-05-25 | 3.6806 | 0.01165 |  |  |  | 1.4% | 0.3% | 6.4% | 24.7% | 53.2% | 13.4% | 0.6% | 13 | 0.8 |  |  | 9.6923 | 0.48157 | 4.654 | 0.80769
[7 empty] | 20 | 60 | 1 | 20 | 1995-05-25 | 3.6806 | 0.00636 |  |  |  |  | 2.2% | 6.3% | 25.4% | 50.4% | 15.2% | 0.5% | 7 | 0.8 |  |  | 9.6923 | 0.48157 | 4.654 | 0.80769
[7 empty] | 20 | 60 | 1 | 20 | 1995-06-01 | 2.8313 | 0.015114 |  |  |  |  | 2.8% | 14.2% | 38.8% | 29% | 14.7% | 0.5% | 6 | 1.11 |  |  | 9.6314 | 0.42061 | 4.0502 | 0.7193
[7 empty] | 20 | 60 | 1 | 20 | 1995-06-01 | 2.8313 | 0.010916 |  |  |  | 1.4% | 6.1% | 11% | 40.9% | 33% | 6.9% | 0.7% | 13 | 1.17 |  |  | 9.6314 | 0.42061 | 4.0502 | 0.7193
[7 empty] | 20 | 60 | 1 | 20 | 1995-06-08 | 3.709 | 0.008187 |  |  |  |  | 3% | 15.2% | 31.7% | 26.3% | 22.9% | 0.9% | 6 | 1 |  |  | 9.6923 | 0.47242 | 4.5704 | 0.82293
[7 empty] | 20 | 60 | 1 | 20 | 1995-06-08 | 3.709 | 0.014169 |  | 45.4% | 0% | 0% | 1.6% | 4.8% | 19% | 19.5% | 9.3% | 0.4% | 42 | 2.59 |  |  | 9.6923 | 0.47242 | 4.5704 | 0.82293
[7 empty] | 20 | 60 | 1 | 20 | 1995-06-13 | 2.5793 | 0.001868 | [5 empty] | 7.2% | 26.7% | 43.9% | 20.6% | 1.6% | 4 | 0.78 |  |  | 9.5094 | 0.40537 | 3.8644 | 0.67968
[7 empty] | 20 | 60 | 1 | 20 | 1995-06-13 | 2.5793 | 0.003915 |  |  |  |  | 0.3% | 14.7% | 45.2% | 25.1% | 14.2% | 0.5% | 5 | 1.17 |  |  | 9.5094 | 0.40537 | 3.8644 | 0.67968
[7 empty] | 20 | 60 | 1 | 20 | 1995-06-22 | 2.5991 | 0.001092 | [5 empty] | 5.9% | 21.8% | 34.7% | 35.6% | 2% | 4 | 0.64 |  |  | 9.6923 | 0.43585 | 4.2174 | 0.67663
[7 empty] | 20 | 60 | 1 | 20 | 1995-06-22 | 2.5991 | 0.003663 |  |  |  |  | 0.9% | 6.1% | 47.2% | 28% | 17.2% | 0.6% | 5 | 1.06 |  |  | 9.6923 | 0.43585 | 4.2174 | 0.67663
[7 empty] | 20 | 60 | 1 | 20 | 1995-06-30 | 1.342 | 0.000447 | [5 empty] | 4.7% | 37.2% | 46.5% | 11.6% | 0% | 3 | 0.89 |  |  | 9.0827 | 0.32917 | 2.9819 | 0.44804
[7 empty] | 20 | 60 | 1 | 20 | 1995-06-30 | 1.342 | 0.000229 | [5 empty] | 4.3% | 17.4% | 34.8% | 39.1% | 4.4% | 2 | 0.57 |  |  | 9.0827 | 0.32917 | 2.9819 | 0.44804
[7 empty] | 17 | 60 | 1 | 17 | 1995-07-03 | 4.6716 | 0.042193 |  |  |  | 0.4% | 12.8% | 45.5% | 24.2% | 11% | 5.6% | 0.5% | 8 | 2.28 |  |  | 9.9971 | 0.53948 | 5.3879 | 1.0028
[7 empty] | 17 | 60 | 1 | 17 | 1995-07-03 | 4.6716 | 0.013225 |  |  |  |  | 8.1% | 26.8% | 34.6% | 14.2% | 15.3% | 1% | 7 | 1.48 |  |  | 9.9971 | 0.53948 | 5.3879 | 1.0028
[7 empty] | 20 | 60 | 1 | 20 | 1995-07-24 | 1.0193 | 0.000611 | [5 empty] | 10.3% | 47.1% | 29.4% | 11.8% | 1.4% | 3 | 1.12 |  |  | 9.0523 | 0.30479 | 2.7497 | 0.38708
[7 empty] | 20 | 60 | 1 | 20 | 1995-07-24 | 1.0193 | 5.67e-05 | [5 empty] | 14.3% | 28.6% | 28.6% | 28.5% | 0% | 3 | 0.84 |  |  | 9.0523 | 0.30479 | 2.7497 | 0.38708
[7 empty] | 20 | 60 | 1 | 20 | 1995-08-03 | 0.71631 | 0.000175 | [5 empty] | 22.2% | 22.2% | 22.2% | 27.8% | 5.6% | 2 | 0.84 |  |  | 8.9303 | 0.27736 | 2.471 | 0.30174
[7 empty] | 20 | 60 | 1 | 20 | 1995-08-03 | 0.71631 | 5.88e-05 |  |  |  |  | 16.7% | 41.7% | 20.8% | 0% | 20.8% | 0% | 4 | 2.3 |  |  | 8.9303 | 0.27736 | 2.471 | 0.30174
[7 empty] | 17 | 60 | 1 | 17 | 1995-10-11 | 0.5974 | 7.35e-05 | [6 empty] | 18.18% | 42.42% | 31.82% | 7.576% | 2 | 0.59 |  |  | 8.6865 | 0.24688 | 2.1551 | 0.27431
[7 empty] | 20 | 60 | 1 | 20 | 1996-04-10 | 12.8257 | 0.19732 |  |  |  | 0.3% | 6.8% | 24.8% | 36.68% | 22.54% | 8.515% | 0.3503% | 11 | 1.42 |  |  | 12.1916 | 0.81684 | 9.9397 | 1.2192
[7 empty] | 20 | 60 | 1 | 20 | 1996-04-24 | 7.8709 | 0.022041 |  |  |  | 0.7% | 3.6% | 16.1% | 28.75% | 37.88% | 12.51% | 0.5234% | 11 | 0.98 |  |  | 12.283 | 0.53338 | 6.549 | 1.1765
[7 empty] | 20 | 60 | 1 | 20 | 1996-05-13 | 7.6727 | 0.033901 |  |  |  |  | 3.7% | 20.7% | 39.56% | 23.65% | 12.06% | 0.3349% | 8 | 1.28 |  |  | 12.1916 | 0.53033 | 6.4747 | 1.1795
[7 empty] | 20 | 60 | 1 | 20 | 1996-05-16 | 13.7883 | 0.077353 |  |  | 1% | 0.9% | 3.1% | 12.1% | 31.61% | 37.95% | 12.67% | 0.5801% | 18 | 0.98 |  |  | 12.2526 | 0.8717 | 10.6828 | 1.2801
[7 empty] | 20 | 60 | 1 | 20 | 1996-05-19 | 18.29 | 0.23825 |  |  | 0.3% | 3.2% | 9% | 22.6% | 36.31% | 23.68% | 4.804% | 0.1461% | 41 | 1.5 |  |  | 12.2526 | 0.95399 | 11.7046 | 1.4691
[7 empty] | 20 | 60 | 1 | 20 | 1996-06-11 | 4.1053 | 0.008271 |  |  |  |  | 1.3% | 7.8% | 12.88% | 37.55% | 38.72% | 1.795% | 5 | 0.6 |  |  | 9.8447 | 0.48157 | 4.7376 | 0.92656
[7 empty] | 20 | 60 | 1 | 20 | 1996-06-28 | 2.299 | 0.009425 |  |  |  |  | 2.4% | 25.4% | 37.53% | 20.85% | 13.25% | 0.6251% | 6 | 1.33 |  |  | 9.4485 | 0.37489 | 3.5393 | 0.65225
[7 empty] | 20 | 60 | 1 | 20 | 1996-07-25 | 0.57758 | 0 | [6 empty] | 0% | 0% | 0% | 0% |  |  |  |  | 8.778 | 0.23469 | 2.0622 | 0.2865
[7 empty] | - | - | 1 | - | 1996-08-21 | 0.38222 | 0 | [6 empty] | 0% | 0% | 0% | 0% |  |  |  |  | 8.6256 | 0.19811 | 1.7185 | 0.23164
[7 empty] | - | - | 1 | - | 1996-09-23 | 0.41053 | 0 | [6 empty] | 0% | 0% | 0% | 0% |  |  |  |  | 8.5951 | 0.2164 | 1.8579 | 0.24993
[7 empty] | 20 | 60 | 1 | 20 | 1997-03-28 | 3.2277 | 0.006906 |  |  |  |  | 10% | 18.4% | 27.78% | 31.81% | 11.57% | 0.444% | 8 | 1.17 |  |  | 9.3571 | 0.4389 | 4.0966 | 0.83512
[7 empty] | 20 | 60 | 1 | 20 | 1997-04-30 | 9.7679 | 0.017108 |  |  |  |  | 0.1% | 2.8% | 18.61% | 55.82% | 21.98% | 0.6372% | 6 | 0.7 |  |  | 11.7344 | 0.62482 | 7.3293 | 1.2679
[7 empty] | 20 | 60 | 1 | 20 | 1997-05-08 | 10.1926 | 0.044082 |  |  |  | 2.3% | 2.9% | 12.8% | 33.34% | 37.89% | 10.51% | 0.2736% | 14 | 1.03 |  |  | 11.7344 | 0.67359 | 7.9053 | 1.2557
[7 empty] | 20 | 60 | 1 | 20 | 1997-05-10 | 11.1269 | 0.021306 |  |  |  | 0.3% | 1.1% | 9.3% | 28.18% | 44.41% | 16.14% | 0.6112% | 8 | 0.84 |  |  | 11.7344 | 0.71321 | 8.3605 | 1.274
[7 empty] | 17 | 60 | 1 | 17 | 1997-05-13 | 13.4202 | 0.064654 |  |  | 3.8% | 0.7% | 3.4% | 14.1% | 39.04% | 27.9% | 10.86% | 0.2204% | 30 | 1.22 |  |  | 12.0392 | 0.82598 | 9.9397 | 1.3472
[7 empty] | 17 | 60 | 1 | 17 | 1997-05-15 | 14.7509 | 0.075884 |  |  |  | 4.8% | 14.1% | 21.1% | 22.62% | 26.9% | 10.1% | 0.4464% | 15 | 1.47 |  |  | 12.4964 | 0.85646 | 10.72 | 1.402
[7 empty] | 20 | 60 | 1 | 20 | 1997-05-29 | 8.5787 | 0.010601 |  |  |  |  | 0.5% | 10.7% | 33.06% | 44.34% | 11.03% | 0.3859% | 4 | 0.91 |  |  | 11.7344 | 0.55777 | 6.549 | 1.274
[7 empty] | 20 | 60 | 1 | 20 | 1997-06-09 | 4.162 | 0.005594 |  |  | 26.9% | 0% | 2.5% | 8% | 21.25% | 22.21% | 18.5% | 0.6606% | 29 | 1.33 |  |  | 9.8447 | 0.44499 | 4.3753 | 0.95094
[7 empty] | 20 | 60 | 1 | 20 | 1997-06-23 | 2.8879 | 0.001543 | [5 empty] | 6.5% | 10.02% | 43.08% | 37.56% | 2.795% |  | 0.58 |  |  | 9.6314 | 0.38708 | 3.7343 | 0.77417
[7 empty] | 20 | 60 | 1 | 20 | 1997-07-27 | 1.6903 | 0.000546 | [6 empty] | 1.845% | 23.8% | 35.42% | 38.93% | 3 | 0.31 |  |  | 9.2961 | 0.30784 | 2.8518 | 0.55472
[7 empty] | 20 | 60 | 1 | 20 | 1997-08-23 | 0.62005 | 0 | [6 empty] | 0% | 0% | 0% | 0% |  |  |  |  | 9.1437 | 0.21031 | 1.9136 | 0.32613
[7 empty] | 20 | 60 | 1 | 20 | 1998-04-13 | 2.5 | 0.000496 | [5 empty] | 30% | 24.3% | 19.7% | 23.7% | 2.2% | 4 | 1.13
[7 empty] | 20 | 60 | 1 | 20 | 1998-05-01 | 8.9185 | 0.064024 |  | 69.5% | 0% | 0% | 0.4% | 2.2% | 8.9% | 15% | 3.9% | 0.1% | 60 | 38.9
[7 empty] | 20 | 60 | 1 | 20 | 1998-05-04 | 11.6648 | 0.1207 |  |  | 4.8% | 1.5% | 6.8% | 22.2% | 31.6% | 26.3% | 6.4% | 0.2% | 25 | 1.46
[7 empty] | 20 | 60 | 1 | 20 | 1998-05-10 | 7.4745 | 0.023825 |  |  |  | 3.3% | 5.9% | 7.6% | 22.4% | 46.3% | 14.1% | 0.5% | 15 | 0.85
[7 empty] | 20 | 60 | 1 | 20 | 1998-05-18 | 4.7848 | 0.017318 |  |  |  | 2.9% | 3.2% | 22.1% | 28% | 31.9% | 11.8% | 0.1% | 8 | 1.17
[7 empty] | 20 | 60 | 1 | 20 | 1998-06-11 | 2.8596 | 0.000678 | [5 empty] | 7.5% | 17.4% | 44.4% | 27.9% | 2.8% | 3 | 0.68
[7 empty] | 20 | 60 | 1 | 20 | 1998-07-24 | 1.9904 | 0.001753 | [5 empty] | 6.7% | 19.1% | 40.7% | 31.5% | 2.1% | 3 | 0.66
[7 empty] | 20 | 60 | 1 | 20 | 1999-03-30 | 2.0923 | 0.009897 |  |  |  |  | 3.2% | 18.5% | 33.2% | 30.5% | 14.2% | 0.5% | 8 | 1.11
[7 empty] | 20 | 60 | 1 | 20 | 1999-04-16 | 2.0923 | 0.014274 | [5 empty] | 1.3% | 18.7% | 60.2% | 19.3% | 0.6% | 3 | 0.71
[7 empty] | 20 | 60 | 1 | 20 | 1999-05-06 | 4.6716 | 0.019627 |  |  |  |  | 3.1% | 20.7% | 36.9% | 29.4% | 9.8% | 0.2% | 5 | 1.22
[7 empty] | 20 | 60 | 1 | 20 | 1999-05-22 | 7.2764 | 0.065388 |  |  | 4.1% | 3.9% | 11% | 20.7% | 26.9% | 22.6% | 10.7% | 0.2% | 25 | 1.53
[7 empty] | 20 | 60 | 1 | 20 | 1999-06-04 | 7.4179 | 0.022461 |  |  |  | 1.3% | 6.3% | 15.4% | 36.8% | 32.7% | 7.1% | 0.3% | 15 | 1.2
[7 empty] | 20 | 60 | 1 | 20 | 1999-06-15 | 3.8505 | 0.01123 |  |  |  | 4.6% | 4.8% | 16.5% | 36% | 26.1% | 11.6% | 0.3% | 14 | 1.26
Marsh Creek Data | ID |  | 75% | 98 | 205.884 | 76-mm H.S. |  | Seconds |  | Minutes | 1994-95 |  |  | % | % | % | % | [9 empty] | 0.006 |  |  |  |  | [0,164.3], [3.28,164.31], [6.56,164.31], [9.84,164.17], [10.5,164.27], [11.48,164.25], [12.46,164.07], [12.79,163.88], [13.12,163.77], [14.76,163.56], [16.4,163.28], [18.04,163.05], [19.68,162.87], [21.32,162.97], [22.96,162.92], [24.6,162.9], [26.24,162.86], [27.22,162.7], [27.88,162.63], [29.52,162.65], [31.16,162.75], [32.8,162.89], [34.44,162.95], [36.08,162.96], [37.72,163.03], [39.36,163.08], [41,163.17], [42.64,163.24], [44.28,163.22], [45.92,163.19], [47.56,163.21], [49.2,163.16], [50.84,163.05], [52.48,162.98], [54.12,162.86], [55.76,162.78], [57.4,162.61], [59.04,162.45], [60.68,162.24], [62.32,162.19], [63.96,161.85], [65.6,161.61], [67.24,161.31], [68.88,161.11], [70.52,160.97], [71.5,160.77], [72.16,160.68], [73.8,160.7], [75.44,160.61], [77.08,160.21], [78.72,159.98], [80.36,159.94], [82,159.66], [83.64,159.83], [85.28,159.85], [86.92,160.22], [88.56,159.83], [90.2,159.91], [91.84,159.86], [93.48,159.99], [95.12,159.86], [96.76,159.76], [98.4,159.89], [100.04,159.91], [101.68,159.92], [103.32,159.98], [104.96,160.26], [106.6,160.35], [108.24,160.45], [109.88,160.51], [111.52,160.62], [113.16,160.73], [114.8,160.81], [116.44,160.88], [118.08,160.78], [119.52,160.98], [119.56,161.38], [120.21,161.64], [120.7,162.14], [121.36,162.32], [123,162.51], [124.64,162.66], [126.28,162.82], [127.92,163.03], [129.56,163.15], [131.2,163.27], [132.84,163.45], [134.48,163.56], [136.12,163.59], [137.76,163.51], [139.4,163.53], [141.04,163.56], [142.68,163.55], [144.32,163.51], [145.96,163.51], [147.6,163.62], [149.24,163.66], [150.88,163.67], [152.39,163.58] | [12 empty] | 56 | 100% | 100% | 98.95% | 84.21% | 57.89% | 12.63% | 4.21% | 2.11% | 2.11% | 0% | [5 empty] | Pebble Count |  | 20.7815 |  |  |  |  | Plane bed | [6 empty] | C4 |  |  | [http://www.fs.fed.us/rm/boise/research/watershed/BAT/index.shtml]. Accessed: 21 Oct 2010. | bar: 3.2% to 1.11
[7 empty] | 42 | 30 | 1 | 21 | 1994-05-02 | 3.1427 | 0.003296 |  |  |  |  | 7.11% | 7.04% | 19.77% | 37.26% | 28.58% | 0.2382% | 7.9 | 0.69 |  |  | 11.0029 | 0.41451 | 4.5472 | 0.75893 | [0,160.77], [1.64,160.37], [3.28,159.8], [4.92,159.71], [6.56,159.65], [8.2,159.54], [9.84,159.53], [11.48,159.43], [13.12,158.94], [14.76,158.75], [16.4,158.29], [18.04,158.18], [19.68,158.3], [21.32,158.17], [22.96,158.08], [24.6,158.12], [26.24,158.17], [27.88,158.22], [29.52,158.35], [31.16,158.82], [32.8,159.61], [34.44,159.85], [36.08,160.18], [37.72,160.35], [37.85,160.38], [37.88,160.62], [39.2,161], [39.36,160.99], [41,161.13], [42.64,161.15], [44.28,161.29], [45.92,161.46], [47.56,161.98], [48.05,162] | [45 empty] | Whiting, P.J., J.F. Stamm, D.B. Moog, R.L. Orndorff. 1999. Sediment-transporting flows in headwater streams. GSA Bulletin. 111-3. 450-466.
[7 empty] | 19 | 30 | 1 | 9.5 | 1994-05-06 | 3.5957 | 0.009478 |  |  |  |  | 6.94% | 32.05% | 42.36% | 16.01% | 2.559% | 0.07601% | 7.5 | 1.71 |  |  | 11.0944 | 0.42671 | 4.7406 | 0.74369 | [0,159.63], [3.28,159.09], [6.56,159.03], [9.84,159.03], [13.12,158.49], [13.78,157.91], [14.43,157.8], [15.42,157.52], [16.04,157.39], [16.07,156.98], [16.4,156.9], [18.04,156.62], [19.68,156.55], [22.96,156.65], [26.24,156.4], [29.52,156.49], [32.8,156.15], [36.08,155.66], [39.36,155.49], [42.64,155.33], [45.92,155.3], [49.2,155.1], [52.48,155.54], [55.76,155.68], [59.04,156.06], [60.68,156.3], [62.32,156.52], [63.96,156.51], [65.6,156.63], [66.42,156.67], [67.08,156.8], [67.57,156.97], [68.55,157.24], [68.88,157.37], [70.52,157.61], [72.16,157.83], [78.72,158.16], [85.28,158.09], [91.84,158.24], [98.4,158.27], [104.96,158.57], [111.52,158.83], [118.08,159.06], [124.64,158.68], [131.2,158.8], [137.76,158.88], [141.3,159.33] | [45 empty] | King, J. G., and R. M. R. Station (2004),Sediment transport data and related information for selected coarse-bed streams and rivers in Idaho, US Department of Agriculture, Forest Service, Rocky Mountain Research Station.
[7 empty] | 19 | 30 | 1 | 9.5 | 1994-05-06 | 3.5957 | 0.004776 |  |  |  |  | 11.83% | 17.52% | 37.68% | 26.16% | 6.552% | 0.2539% | 8 | 1.34 |  |  | 11.0944 | 0.42671 | 4.7406 | 0.74369 | [0,159.5], [3.28,159.28], [4.26,159.13], [6.56,157.58], [9.84,156.81], [13.45,156.77], [14.76,157.37], [16.4,157.44], [19.68,157.19], [21.98,156.91], [22.96,156.35], [23.29,155.94], [23.29,155.12], [26.24,154.99], [27.88,154.76], [29.52,154.89], [31.16,154.51], [32.8,155.01], [34.44,154.92], [36.08,154.35], [37.72,154.41], [39.36,154.48], [41,154.39], [42.64,154.45], [44.28,154.45], [45.92,155.14], [47.56,154.86], [49.2,154.77], [50.84,154.88], [52.48,155.19], [54.12,155.24], [55.76,155.44], [57.4,155.08], [59.04,154.93], [60.68,154.89], [62.32,155], [63.96,154.99], [65.6,154.9], [67.24,154.99], [68.88,155.04], [70.52,155.04], [72.16,155.12], [73.8,155.16], [74.36,155.49], [74.62,155.68], [74.65,156.02], [75.28,156.4], [76.42,156.71], [78.72,157], [82,157.23], [85.28,157.28], [86.26,157.04], [88.56,157.3], [90.53,157.75], [92.82,157.92], [94.46,158.47], [96.76,158.42], [98.4,157.99], [101.68,157.94], [104.96,158.02], [111.52,158.12], [118.08,158.76], [124.64,158.78], [131.2,159.32], [134.48,159.4], [136.28,159.93] | [45 empty] | Mueller, E. R., J. Pitlick, and J. M. Nelson (2005), Variation in the reference Shields stress for bed load transport in gravel-bed streams and rivers,Water Resources Research,41(4), 1-10.
[7 empty] | 21 | 30 | 1 | 10.5 | 1994-05-07 | 4.3602 | 0.020152 |  |  |  | 4.05% | 4.32% | 18.86% | 38.05% | 27.68% | 6.892% | 0.1529% | 10.2 | 1.29 |  |  | 11.3382 | 0.43585 | 4.9306 | 0.85341 | [0,161.37], [6.56,161.21], [9.84,161.13], [13.12,161.02], [16.4,161.04], [19.68,161.09], [22.96,161.1], [24.6,160.86], [26.24,160.55], [26.9,160.43], [27.88,160.03], [29.13,159.53], [31.16,158.9], [32.8,158.75], [36.08,158.43], [39.36,158.17], [42.64,157.88], [45.92,157.92], [49.2,157.46], [52.48,157.8], [55.76,157.67], [59.04,157.44], [62.32,157.93], [65.6,157.75], [68.88,158.47], [72.16,158.83], [74.26,158.87], [75.93,159.11], [76.49,159.51], [76.92,159.66], [78.72,160.19], [80.03,160.61], [81.02,160.79], [82,160.98], [83.64,161.13], [85.28,161.39], [86.59,161.71], [88.56,162.01], [89.87,162.22], [91.02,162.41], [92.82,162.52], [95.12,162.58], [98.4,162.54], [101.68,162.69], [104.96,162.77], [108.24,162.94], [111.52,163.06], [114.67,163.51]
[7 empty] | 21 | 30 | 1 | 10.5 | 1994-05-07 | 4.3602 | 0.001732 | [5 empty] | 9.43% | 31.76% | 38.97% | 19.56% | 0.2774% | 4 | 0.85 |  |  | 11.3382 | 0.43585 | 4.9306 | 0.85341
[7 empty] | 22 | 30 | 1 | 11 | 1994-05-09 | 6.0589 | 0.026659 |  |  |  | 8.82% | 12.47% | 26.53% | 27.71% | 18.31% | 6.07% | 0.09648% | 13.7 | 1.9 |  |  | 11.7344 | 0.509 | 5.9848 | 1.0302
[7 empty] | 22 | 30 | 1 | 11 | 1994-05-09 | 6.0589 | 0.021411 |  |  |  | 0.85% | 11.56% | 20.34% | 34.82% | 25.35% | 6.916% | 0.1639% | 9.9 | 1.39 |  |  | 11.7344 | 0.509 | 5.9848 | 1.0302
[7 empty] | 23 | 30 | 1 | 11.5 | 1994-05-11 | 7.4462 | 0.034531 |  |  | 7.56% | 3.99% | 9.24% | 18.11% | 33.24% | 22.48% | 5.301% | 0.0905% | 20.1 | 1.54 |  |  | 11.7039 | 0.56691 | 6.642 | 1.082
[7 empty] | 23 | 30 | 1 | 11.5 | 1994-05-11 | 7.4462 | 0.079243 |  |  |  | 6.46% | 8.18% | 23.46% | 36.97% | 20.34% | 4.484% | 0.1069% | 12.4 | 1.59 |  |  | 11.7039 | 0.56691 | 6.642 | 1.082
[7 empty] | 23 | 30 | 1 | 11.5 | 1994-05-13 | 8.5787 | 0.2519 | 8.24% | 7.07% | 5.25% | 9.43% | 11.39% | 23.64% | 24.92% | 8.754% | 1.245% | 0.05781% | 60.8 | 2.98 |  |  | 12.8012 | 0.59739 | 7.6596 | 1.1612
[7 empty] | 23 | 30 | 1 | 11.5 | 1994-05-13 | 8.5787 | 0.18892 | 17.54% | 8.64% | 6.83% | 5.27% | 6.22% | 16.46% | 22.81% | 13.02% | 3.073% | 0.1366% | 56.3 | 2.91 |  |  | 12.8012 | 0.59739 | 7.6596 | 1.1612
[7 empty] | 23 | 30 | 1 | 11.5 | 1994-05-14 | 7.5312 | 0.15429 |  |  | 3.5% | 12.13% | 13.26% | 26.28% | 31.36% | 11.82% | 1.61% | 0.04609% | 18.8 | 2.25
[7 empty] | 23 | 30 | 1 | 11.5 | 1994-05-14 | 7.5312 | 0.080292 |  |  | 5.32% | 3.84% | 13.21% | 28.27% | 35.06% | 12.08% | 2.191% | 0.03888% | 24.1 | 2.03
[7 empty] | 23 | 30 | 1 | 11.5 | 1994-05-15 | 7.1065 | 0.10601 |  |  |  | 13.22% | 14.99% | 26.17% | 31.14% | 12.72% | 1.741% | 0.02965% | 18.2 | 2.23 |  |  | 11.7954 | 0.56081 | 6.5998 | 1.082
[7 empty] | 23 | 30 | 1 | 11.5 | 1994-05-15 | 7.1065 | 0.04933 |  |  |  | 5.57% | 14.25% | 29.84% | 35.96% | 12.41% | 1.938% | 0.02274% | 13 | 1.99 |  |  | 11.7954 | 0.56081 | 6.5998 | 1.082
[7 empty] | 23 | 30 | 1 | 11.5 | 1994-05-15 | 7.1065 | 0.1207 |  |  | 4.19% | 5.55% | 15.49% | 26.97% | 31.37% | 14.2% | 2.188% | 0.03712% | 25.8 | 2.1 |  |  | 11.7954 | 0.56081 | 6.5998 | 1.082
[7 empty] | 23 | 30 | 1 | 11.5 | 1994-05-17 | 6.88 | 0.027289 |  |  |  |  | 9.56% | 27.3% | 42.85% | 16.27% | 3.698% | 0.3177% | 5.5 | 1.63 |  |  | 11.7039 | 0.5791 | 6.7602 | 1.021
[7 empty] | 23 | 30 | 1 | 11.5 | 1994-05-17 | 6.88 | 0.019627 |  |  | 20.08% | 3.79% | 10.15% | 19.74% | 32.97% | 11.18% | 2.001% | 0.09096% | 18.9 | 2.22 |  |  | 11.7039 | 0.5791 | 6.7602 | 1.021
[7 empty] | 23 | 30 | 1 | 11.5 | 1994-05-17 | 6.88 | 0.026239 |  |  |  | 4.01% | 11.65% | 31.56% | 35.65% | 14.23% | 2.808% | 0.1021% | 12.1 | 1.9 |  |  | 11.7039 | 0.5791 | 6.7602 | 1.021
[7 empty] | 23 | 30 | 1 | 11.5 | 1994-05-19 | 5.3228 | 0.012385 |  |  | 50.31% | 0% | 3.31% | 12.78% | 24.27% | 8.451% | 0.8505% | 0.03619% | 31 | 22.65 |  |  | 11.7039 | 0.48462 | 5.659 | 0.9479
[7 empty] | 23 | 30 | 1 | 11.5 | 1994-05-19 | 5.3228 | 0.009257 |  |  | 16.9% | 1.97% | 11.65% | 26.96% | 31.42% | 9.653% | 1.396% | 0.04815% | 17.8 | 2.37 |  |  | 11.7039 | 0.48462 | 5.659 | 0.9479
[7 empty] | 23 | 30 | 1 | 11.5 | 1994-05-19 | 5.3228 | 0.008984 |  |  |  | 14.77% | 9% | 25.06% | 37.47% | 12.44% | 1.214% | 0.04957% | 13.5 | 1.96 |  |  | 11.7039 | 0.48462 | 5.659 | 0.9479
[7 empty] | 22 | 30 | 1 | 11 | 1994-05-23 | 4.5017 | 0.000221 | [6 empty] | 31.58% | 45.26% | 22.11% | 1.053% | 2.1 | 0.71
[7 empty] | 22 | 30 | 1 | 11 | 1994-05-24 | 4.5867 | 0.000224 | [5 empty] | 4.21% | 25.26% | 51.58% | 17.89% | 1.053% | 2.1 | 0.75 |  |  | 11.4906 | 0.48766 | 5.589 | 0.76197
[7 empty] | 22 | 30 | 1 | 11 | 1994-05-24 | 4.5867 | 0.000647 |  |  |  |  | 29.64% | 40.71% | 21.07% | 7.5% | 1.071% | 0% | 4.8 | 2.89 |  |  | 11.4906 | 0.48766 | 5.589 | 0.76197
[7 empty] | 22 | 30 | 1 | 11 | 1994-05-26 | 4.8698 | 0.012175 |  |  |  |  | 6.79% | 15.85% | 43.28% | 28.02% | 5.963% | 0.09617% | 5.8 | 1.26
[7 empty] | 22 | 30 | 1 | 11 | 1994-05-26 | 4.8698 | 0.0072 |  |  |  |  | 11.87% | 29.97% | 40.87% | 15.12% | 2.076% | 0.09731% | 8.2 | 1.76
[7 empty] | 22 | 30 | 1 | 11 | 1994-05-27 | 6.7667 | 0.02519 |  |  |  | 6.02% | 25.27% | 27.24% | 27.01% | 12.05% | 2.31% | 0.1127% | 12 | 2.46 |  |  | 11.8868 | 0.53643 | 6.3967 | 1.1125
[7 empty] | 22 | 30 | 1 | 11 | 1994-05-27 | 6.7667 | 0.03642 |  |  |  | 2.14% | 9.74% | 27.41% | 39.94% | 18.08% | 2.617% | 0.08443% | 9.3 | 1.66 |  |  | 11.8868 | 0.53643 | 6.3967 | 1.1125
[7 empty] | 22 | 30 | 1 | 11 | 1994-05-30 | 4.9264 | 0.016478 |  |  |  | 6.3% | 11.31% | 20.2% | 43.67% | 17.08% | 1.397% | 0.04109% | 14.7 | 1.61 |  |  | 11.3382 | 0.47547 | 5.3845 | 0.88389
[7 empty] | 22 | 30 | 1 | 11 | 1994-05-30 | 4.9264 | 0.027499 |  |  |  | 4.24% | 7.55% | 25.62% | 42.68% | 18.13% | 1.721% | 0.05736% | 13.6 | 1.64 |  |  | 11.3382 | 0.47547 | 5.3845 | 0.88389
[7 empty] | 23 | 30 | 1 | 11.5 | 1994-06-02 | 5.1529 | 0.002991 |  |  |  |  | 7.36% | 33.95% | 38.73% | 16.94% | 2.946% | 0.07364% | 5.5 | 1.75 |  |  | 11.5515 | 0.48157 | 5.5664 | 0.91742
[7 empty] | 23 | 30 | 1 | 11.5 | 1994-06-02 | 5.1529 | 0.008701 |  |  |  |  | 11.24% | 41.46% | 37.65% | 8.46% | 1.136% | 0.05051% | 6.3 | 2.08 |  |  | 11.5515 | 0.48157 | 5.5664 | 0.91742
[7 empty] | 22 | 30 | 1 | 11 | 1994-06-03 | 4.6716 | 0.00381 |  |  |  |  | 8.98% | 17.9% | 41.35% | 25.86% | 5.726% | 0.1808% | 7 | 1.32 |  |  | 11.5515 | 0.45414 | 5.2451 | 0.88999
[7 empty] | 22 | 30 | 1 | 11 | 1994-06-03 | 4.6716 | 0.008145 |  |  |  | 6.52% | 4.8% | 18.84% | 34.48% | 22.82% | 11.58% | 0.9602% | 9.3 | 1.32 |  |  | 11.5515 | 0.45414 | 5.2451 | 0.88999
[7 empty] | 22 | 30 | 1 | 11 | 1994-06-05 | 4.3318 | 0.005752 |  |  |  | 14.98% | 10.72% | 24.04% | 37.43% | 11.53% | 1.218% | 0.0812% | 15.2 | 1.99 |  |  | 11.7039 | 0.46328 | 5.4343 | 0.74674
[7 empty] | 22 | 30 | 1 | 11 | 1994-06-05 | 4.3318 | 0.001228 |  |  |  |  | 16.48% | 20.6% | 34.27% | 23.22% | 5.431% | 0% | 7.5 | 1.5 |  |  | 11.7039 | 0.46328 | 5.4343 | 0.74674
[7 empty] | 21 | 30 | 1 | 10.5 | 1994-06-09 | 3.3692 | 0.00233 |  |  |  |  | 8.23% | 20.08% | 47.39% | 22.29% | 1.606% | 0.4016% | 5.5 | 1.42 |  |  | 11.0944 | 0.41147 | 4.5814 | 0.70406
[7 empty] | 21 | 30 | 1 | 10.5 | 1994-06-09 | 3.3692 | 0.000677 |  |  |  |  | 3.11% | 25.95% | 49.48% | 20.07% | 1.038% | 0.346% | 4.9 | 1.47 |  |  | 11.0944 | 0.41147 | 4.5814 | 0.70406
[7 empty] | 21 | 30 | 1 | 10.5 | 1994-06-11 | 2.7265 | 0.000689 | [5 empty] | 23.7% | 43.18% | 27.27% | 5.519% | 0.3247% | 4 | 1.27 |  |  | 10.6981 | 0.40537 | 4.3309 | 0.60653
[7 empty] | 21 | 30 | 1 | 10.5 | 1994-06-11 | 2.7265 | 0.000522 |  |  |  |  | 5.58% | 11.59% | 31.33% | 33.91% | 17.17% | 0.4292% | 4.1 | 0.97 |  |  | 10.6981 | 0.40537 | 4.3309 | 0.60653
[7 empty] | 22 | 30 | 1 | 11 | 1994-06-13 | 2.7945 | 0.000213 | [5 empty] | 25.53% | 64.89% | 6.383% | 2.128% | 1.064% | 3.8 | 1.6 |  |  | 10.9115 | 0.39927 | 4.3601 | 0.69797
[7 empty] | 22 | 30 | 1 | 11 | 1994-06-13 | 2.7945 | 0.005678 |  |  |  |  | 9.62% | 29.39% | 47.74% | 12.34% | 0.8812% | 0.03831% | 7.6 | 1.73 |  |  | 10.9115 | 0.39927 | 4.3601 | 0.69797
[7 empty] | 22 | 30 | 1 | 11 | 1994-06-13 | 2.7945 | 0.000334 |  |  |  |  | 10% | 54% | 24.67% | 11.33% | 0% | 0% | 4.7 | 2.59 |  |  | 10.9115 | 0.39927 | 4.3601 | 0.69797
[7 empty] | 20 | 30 | 1 | 10 | 1994-06-25 | 2.013 | 0.000737 |  |  |  |  | 14.89% | 30.1% | 27.51% | 19.42% | 7.767% | 0.3236% | 4.7 | 1.77
[7 empty] | 20 | 30 | 1 | 10 | 1994-06-25 | 2.013 | 0.000789 | [5 empty] | 25.38% | 55.96% | 15.6% | 2.752% | 0.3058% | 3 | 1.54
[7 empty] | 21 | 30 | 1 | 10.5 | 1994-10-21 | 0.89185 | 2.38e-05 | [5 empty] | 13.33% | 66.67% | 20% | 0% | 0% | 2.1 | 1.29 |  |  | 8.8084 | 0.29229 | 2.5702 | 0.35051
[7 empty] | 21 | 30 | 1 | 10.5 | 1994-10-21 | 0.89185 | 6.6e-05 | [6 empty] | 36.84% | 52.63% | 10.53% | 0% | 1.3 | 0.84 |  |  | 8.8084 | 0.29229 | 2.5702 | 0.35051
[7 empty] | 22 | 60 | 1 | 22 | 1995-05-08 | 5.3228 | 0.074625 |  |  | 32.14% | 4.08% | 6.02% | 14.78% | 23.02% | 14.57% | 5.002% | 0.3853% | 52 | 2.63 |  |  | 16.3367 | 0.39013 | 6.3983 | 0.8656
[7 empty] | 22 | 60 | 1 | 22 | 1995-05-08 | 5.3228 | 0.127 |  |  | 18.5% | 21.05% | 14.99% | 15.02% | 15.9% | 10.25% | 4.025% | 0.2684% | 38 | 5.12 |  |  | 16.3367 | 0.39013 | 6.3983 | 0.8656
[7 empty] | 22 | 60 | 1 | 22 | 1995-05-10 | 6.2571 | 0.027604 |  |  | 5.25% | 4.28% | 3.47% | 12.29% | 29.54% | 32.82% | 11.61% | 0.743% | 18 | 1.1 |  |  | 16.0015 | 0.33832 | 5.3961 | 1.0881
[7 empty] | 22 | 60 | 1 | 22 | 1995-05-10 | 6.2571 | 0.046496 |  |  |  | 6.71% | 10.51% | 18.68% | 30.85% | 25.88% | 7.005% | 0.3588% | 11.5 | 1.41 |  |  | 16.0015 | 0.33832 | 5.3961 | 1.0881
[7 empty] | 21 | 60 | 1 | 21 | 1995-05-11 | 7.9276 | 0.07284 |  |  | 25.96% | 7.2% | 9.56% | 13.94% | 18.59% | 14.78% | 9.051% | 0.9131% | 48 | 2.72 |  |  | 17.0073 | 0.38099 | 6.4735 | 1.2435
[7 empty] | 21 | 60 | 1 | 21 | 1995-05-11 | 7.9276 | 0.09887 |  |  | 1.15% | 4.05% | 8.31% | 23.63% | 30.51% | 21.54% | 9.837% | 0.981% | 18.5 | 1.51 |  |  | 17.0073 | 0.38099 | 6.4735 | 1.2435
[7 empty] | 22 | 60 | 1 | 22 | 1995-05-12 | 7.5878 | 0.067697 |  |  | 5.25% | 4.98% | 7.26% | 18.67% | 31.07% | 24.14% | 8.191% | 0.4421% | 21 | 1.48 |  |  | 17.4035 | 0.3688 | 6.4324 | 1.21
[7 empty] | 22 | 60 | 1 | 22 | 1995-05-12 | 7.5878 | 0.094671 |  |  | 0.86% | 11.7% | 10.73% | 20.94% | 28.77% | 20.41% | 6.238% | 0.3529% | 17 | 1.74 |  |  | 17.4035 | 0.3688 | 6.4324 | 1.21
[7 empty] | 22 | 60 | 1 | 22 | 1995-05-15 | 7.4745 | 0.046286 |  |  | 2.26% | 3.71% | 5.31% | 14.31% | 28.68% | 30.81% | 14.35% | 0.5832% | 21 | 1.1
[7 empty] | 22 | 60 | 1 | 22 | 1995-05-15 | 7.4745 | 0.046811 |  |  | 6.5% | 1.79% | 5.92% | 15.65% | 28.75% | 28.4% | 12.05% | 0.9516% | 18 | 1.21
[7 empty] | 24 | 60 | 1 | 24 | 1995-05-16 | 9.7962 | 0.26239 |  |  | 5.08% | 8.38% | 11.36% | 16.08% | 21.74% | 23.46% | 12.99% | 0.907% | 19 | 1.46 |  |  | 19.598 | 0.40232 | 7.9071 | 1.2618
[7 empty] | 24 | 60 | 1 | 24 | 1995-05-16 | 9.7962 | 0.30962 |  |  | 15.76% | 6.35% | 8.44% | 17.53% | 23.07% | 20.19% | 8.085% | 0.575% | 36 | 1.88 |  |  | 19.598 | 0.40232 | 7.9071 | 1.2618
[7 empty] | 24 | 60 | 1 | 24 | 1995-05-21 | 14.4112 | 0.10811 |  |  | 9.62% | 11.98% | 12.25% | 15.85% | 23.21% | 19.68% | 7.076% | 0.3266% | 27 | 1.98 |  |  | 24.0784 | 0.49376 | 11.9092 | 1.1612
[7 empty] | 24 | 60 | 1 | 24 | 1995-05-21 | 14.4112 | 0.097295 |  |  | 23.83% | 14.88% | 7.56% | 11.86% | 18.94% | 15.66% | 6.88% | 0.3857% | 26 | 3.1 |  |  | 24.0784 | 0.49376 | 11.9092 | 1.1612
[7 empty] | 24 | 60 | 1 | 24 | 1995-05-22 | 14.7509 | 0.093202 |  |  | 12.62% | 10.45% | 12.3% | 16.66% | 21.93% | 18.33% | 7.234% | 0.465% | 20 | 2.16 |  |  | 24.2613 | 0.51814 | 12.5998 | 1.1491
[7 empty] | 24 | 60 | 1 | 24 | 1995-05-22 | 14.7509 | 0.10916 |  |  | 9.06% | 11.11% | 13.37% | 17.63% | 24.05% | 18.49% | 5.918% | 0.3729% | 29 | 2.08 |  |  | 24.2613 | 0.51814 | 12.5998 | 1.1491
[7 empty] | 24 | 60 | 1 | 24 | 1995-05-24 | 14.4395 | 0.066123 |  |  | 35.73% | 7.99% | 5.93% | 10.43% | 17.39% | 16.12% | 6.172% | 0.2374% | 49 | 3.89 |  |  | 24.2308 | 0.49681 | 12.0203 | 1.1795
[7 empty] | 24 | 60 | 1 | 24 | 1995-05-24 | 14.4395 | 0.04954 |  |  |  | 11.87% | 14.19% | 22.96% | 28.07% | 16.32% | 6.205% | 0.392% | 13.5 | 1.95 |  |  | 24.2308 | 0.49681 | 12.0203 | 1.1795
[7 empty] | 24 | 60 | 1 | 24 | 1995-05-26 | 13.8449 | 0.092677 |  |  | 19.24% | 4.36% | 9.65% | 20.9% | 26.11% | 14.66% | 4.782% | 0.2998% | 30 | 2.25 |  |  | 24.2003 | 0.46328 | 11.1826 | 1.2496
[7 empty] | 24 | 60 | 1 | 24 | 1995-05-26 | 13.8449 | 0.10401 |  |  | 3.47% | 14.11% | 16.56% | 22.88% | 25.26% | 13.5% | 3.975% | 0.2395% | 18 | 2.43 |  |  | 24.2003 | 0.46328 | 11.1826 | 1.2496
[7 empty] | 24 | 60 | 1 | 24 | 1995-05-28 | 11.9196 | 0.030333 |  |  |  | 16.7% | 12.25% | 17.98% | 26.42% | 19.52% | 6.822% | 0.319% | 12 | 1.84 |  |  | 24.0784 | 0.48766 | 11.724 | 0.96923
[7 empty] | 24 | 60 | 1 | 24 | 1995-05-28 | 11.9196 | 0.045761 |  |  | 16.04% | 5.73% | 9.17% | 20.24% | 27.46% | 16.74% | 4.34% | 0.2877% | 22.6 | 2.08 |  |  | 24.0784 | 0.48766 | 11.724 | 0.96923
[7 empty] | 20 | 60 | 1 | 20 | 1995-05-29 | 13.4202 | 0.029913 |  |  |  | 5.13% | 10.11% | 17.7% | 27.37% | 26.57% | 12.5% | 0.6207% | 11.5 | 1.27 |  |  | 24.2003 | 0.48157 | 11.6602 | 1.1125
[7 empty] | 20 | 60 | 1 | 20 | 1995-05-29 | 13.4202 | 0.1228 |  |  | 2.26% | 13.76% | 11.43% | 20.92% | 27.98% | 17.45% | 5.875% | 0.3287% | 21 | 1.92 |  |  | 24.2003 | 0.48157 | 11.6602 | 1.1125
[7 empty] | 20 | 60 | 1 | 20 | 1995-05-30 | 16.478 | 0.065178 |  |  | 5.78% | 8.58% | 9.61% | 18.78% | 26.71% | 20.98% | 8.976% | 0.5694% | 21 | 1.64 |  |  | 24.3832 | 0.53033 | 12.9193 | 1.1887
[7 empty] | 20 | 60 | 1 | 20 | 1995-05-30 | 16.478 | 0.073155 |  |  | 13.39% | 10.34% | 11.08% | 19.44% | 23.43% | 15.72% | 6.237% | 0.357% | 22 | 2.29 |  |  | 24.3832 | 0.53033 | 12.9193 | 1.1887
[7 empty] | 21 | 60 | 1 | 21 | 1995-06-04 | 23.2447 | 0.13644 |  |  | 3.95% | 15.91% | 13.78% | 18% | 22.76% | 17.78% | 7.567% | 0.2568% | 24 | 2.12 |  |  | 14.6604 | 0.91437 | 13.4085 | 1.8379
[7 empty] | 21 | 60 | 1 | 21 | 1995-06-04 | 23.2447 | 0.085015 |  |  | 3.12% | 10.63% | 13.86% | 19.58% | 26.24% | 19.22% | 7.057% | 0.2907% | 19 | 1.85 |  |  | 14.6604 | 0.91437 | 13.4085 | 1.8379
[7 empty] | 21 | 60 | 1 | 21 | 1995-06-06 | 23.2447 | 0.35475 |  |  | 16.31% | 14.31% | 15.54% | 19.45% | 17.41% | 11.67% | 5.115% | 0.2105% | 47 | 3.49 |  |  | 14.6604 | 0.93266 | 13.6659 | 1.7922
[7 empty] | 21 | 60 | 1 | 21 | 1995-06-06 | 23.2447 | 0.40828 |  |  | 6.37% | 13.39% | 23.06% | 30.7% | 19.5% | 5.083% | 1.777% | 0.1201% | 31 | 3.42 |  |  | 14.6604 | 0.93266 | 13.6659 | 1.7922
[7 empty] | 22 | 60 | 1 | 22 | 1995-06-08 | 16.1099 | 0.054473 |  |  | 38.97% | 11.36% | 11.88% | 10.48% | 10.38% | 10.25% | 6.343% | 0.3292% | 40 | 8.21 |  |  | 24.3832 | 0.55777 | 13.5958 | 1.1643
[7 empty] | 22 | 60 | 1 | 22 | 1995-06-08 | 16.1099 | 0.21411 |  |  | 60.02% | 5.79% | 7.46% | 8.21% | 8.489% | 6.892% | 2.96% | 0.1868% | 65 | 23.36 |  |  | 24.3832 | 0.55777 | 13.5958 | 1.1643
[7 empty] | 22 | 60 | 1 | 22 | 1995-06-08 | 16.1099 | 0.13539 |  |  | 32.81% | 15.88% | 10.97% | 13.14% | 14.08% | 9.477% | 3.469% | 0.17% | 38 | 7.34 |  |  | 24.3832 | 0.55777 | 13.5958 | 1.1643
[7 empty] | 24 | 60 | 1 | 24 | 1995-06-11 | 13.4485 | 0.12595 |  |  | 12.44% | 6.67% | 13.04% | 19.54% | 22.07% | 18.71% | 7.302% | 0.238% | 23 | 2.11 |  |  | 24.2003 | 0.509 | 12.3351 | 1.1521
[7 empty] | 24 | 60 | 1 | 24 | 1995-06-11 | 13.4485 | 0.074415 |  |  | 24.98% | 11.1% | 11.46% | 16.04% | 18.82% | 12.64% | 4.711% | 0.255% | 26 | 3.54 |  |  | 24.2003 | 0.509 | 12.3351 | 1.1521
[7 empty] | 22 | 60 | 1 | 22 | 1995-06-13 | 18.7147 | 0.15114 |  |  | 34.16% | 7.98% | 6.61% | 11.37% | 17.7% | 16.57% | 5.433% | 0.1797% | 45 | 3.65 |  |  | 24.9928 | 0.60348 | 15.0647 | 1.2527
[7 empty] | 22 | 60 | 1 | 22 | 1995-06-13 | 18.7147 | 0.18158 |  |  | 23.45% | 7.05% | 9.27% | 16.54% | 21.77% | 16.65% | 5.034% | 0.2474% | 44 | 2.53 |  |  | 24.9928 | 0.60348 | 15.0647 | 1.2527
[7 empty] | 21 | 60 | 1 | 21 | 1995-06-15 | 19.1394 | 0.28548 |  |  | 37.02% | 7.08% | 10.22% | 16.78% | 17.48% | 8.485% | 2.772% | 0.162% | 66 | 5.23 |  |  | 14.6604 | 0.83512 | 12.245 | 1.5057
[7 empty] | 21 | 60 | 1 | 21 | 1995-06-15 | 19.1394 | 0.22356 |  |  | 22.55% | 12.25% | 12.22% | 20.42% | 20.9% | 8.725% | 2.745% | 0.1732% | 34 | 3.56 |  |  | 14.6604 | 0.83512 | 12.245 | 1.5057
[7 empty] | 22 | 60 | 1 | 22 | 1995-06-20 | 16.0533 | 0.056362 |  |  |  | 9.7% | 11.9% | 20.11% | 26.98% | 21.65% | 9.343% | 0.3196% | 15 | 1.61 |  |  | 24.4442 | 0.53948 | 13.1644 | 1.2009
[7 empty] | 22 | 60 | 1 | 22 | 1995-06-20 | 16.0533 | 0.075254 |  |  | 6.56% | 4.31% | 14.38% | 21.18% | 27.62% | 19.91% | 5.796% | 0.2487% | 28 | 1.82 |  |  | 24.4442 | 0.53948 | 13.1644 | 1.2009
[7 empty] | 22 | 60 | 1 | 22 | 1995-06-22 | 14.0148 | 0.088164 |  | 19.93% | 15.01% | 10.27% | 9.28% | 12.87% | 16.13% | 12.71% | 3.643% | 0.1608% | 47 | 5.53 |  |  | 24.1698 | 0.509 | 12.3402 | 1.1216
[7 empty] | 22 | 60 | 1 | 22 | 1995-06-22 | 14.0148 | 0.071161 |  |  | 7.27% | 9.29% | 9.02% | 20.25% | 26.5% | 21.18% | 6.29% | 0.2027% | 21 | 1.79 |  |  | 24.1698 | 0.509 | 12.3402 | 1.1216
[7 empty] | 22 | 60 | 1 | 22 | 1995-06-22 | 14.0148 | 0.18263 |  | 9.95% | 6.61% | 6.39% | 12.77% | 21.72% | 22.52% | 15.78% | 4.102% | 0.143% |  | 2.44 |  |  | 24.1698 | 0.509 | 12.3402 | 1.1216
[7 empty] | 24 | 60 | 1 | 24 | 1995-06-26 | 16.0533 | 0.052479 |  |  | 3.63% | 12.8% | 12.21% | 20.82% | 23.89% | 18.92% | 7.387% | 0.3453% | 18 | 1.97 |  |  | 24.5356 | 0.56386 | 13.8738 | 1.1673
[7 empty] | 24 | 60 | 1 | 24 | 1995-06-26 | 16.0533 | 0.060665 |  |  | 3.55% | 8.92% | 7.2% | 18.44% | 28.79% | 24.14% | 8.661% | 0.3026% | 20 | 1.48 |  |  | 24.5356 | 0.56386 | 13.8738 | 1.1673
[7 empty] | 22 | 60 | 1 | 22 | 1995-06-30 | 14.213 | 0.081972 |  |  | 3.26% | 6.64% | 11.22% | 25.07% | 29.39% | 19.1% | 5.175% | 0.147% | 18.5 | 1.83 |  |  | 24.2308 | 0.5151 | 12.4865 | 1.1338
[7 empty] | 22 | 60 | 1 | 22 | 1995-06-30 | 14.213 | 0.066123 |  |  |  | 14.09% | 10.79% | 18.52% | 27.51% | 23.27% | 5.627% | 0.2006% | 16 | 1.67 |  |  | 24.2308 | 0.5151 | 12.4865 | 1.1338
[7 empty] | 24 | 60 | 1 | 24 | 1995-07-04 | 11.3534 | 0.026344 |  |  |  | 6.85% | 12.84% | 24.02% | 25.69% | 22.32% | 8.105% | 0.1906% | 9 | 1.7 |  |  | 23.9565 | 0.45719 | 10.9237 | 1.1064
[7 empty] | 24 | 60 | 1 | 24 | 1995-07-04 | 11.3534 | 0.016373 |  |  | 11.73% | 5.61% | 12.31% | 19.55% | 26.27% | 18.17% | 6.167% | 0.1998% | 19 | 1.96 |  |  | 23.9565 | 0.45719 | 10.9237 | 1.1064
Middle Fork Salmon River | ID | 114°59'57.351"W 44°43'26.762"N | 80% | 64 | 2693.33 | 76-mm H.S. |  | Seconds |  | Minutes | 1997 | USGS Gauge |  | % | % | % | % | [9 empty] | 0.0041 |  |  |  |  | [15,19.39], [25,14.89], [30,11.89], [35,11.89], [40,9.89], [45,9.89], [50,9.39], [55,9.89], [60,9.39], [65,8.89], [70,8.89], [75,8.89], [80,9.39], [85,8.89], [90,8.89], [95,8.89], [100,8.89], [105,8.89], [110,10.39], [115,11.89], [120,11.89], [125,11.39], [130,12.39], [135,12.39], [140,12.89], [145,13.89], [150,14.19], [165,13.89], [180,15.39], [195,15.99], [212,16.89], [225,17.19], [236.5,19.39] | 35.8 | 100% | 73.8% | 60.7% | 47.55% | 33.54% | 24.14% | 18.04% | 12.87% | 6.4% | 1.75% | 0.48% | 127.6 | 100% | 100% | 100% | 50.13% | 21.69% | 6.6% | 1.89% | 0.87% | 0.56% | 0.32% | 0.16% | 0.09% | 0.06% | 3.5642 | Bulk Core | Bulk Core | 213.761 |  | 62.02 | 1.38 | 85.5876 | 44.942 | - | 6 | [8 empty] | [http://www.fs.fed.us/rm/boise/research/watershed/BAT/index.shtml]. Accessed: 21 Oct 2010. | bar: 3.2% to 1.11
[7 empty] | 20 | 30 | 1 | 10 | 1997-04-25 | 83.5225 | 0.052479 | [5 empty] | 4.6% | 25.8% | 40% | 27.5% | 2.1% | 5 | 0.71 | [19 empty] | 146 | 99.48% | 96.33% | 76.9% | 44.62% | 22.83% | 9.19% | 4.72% | 2.89% | 2.1% | 2.1% |  |  |  | 4.0782 | Bulk Core | Pebble Count | [16 empty] | Barry, J. J., J. M. Buffington, and J. G. King (2004), A general power equation for predicting bed load transport rates in gravel bed rivers,Water Resources Research,40(10), W10401.
[7 empty] | 20 | 30 | 1 | 10 | 1997-04-25 | 84.0887 | 0.002855 | [6 empty] | 12.5% | 31.6% | 50.7% | 5.2% | 2 | 0.46 | [52 empty] | King, J. G., and R. M. R. Station (2004),Sediment transport data and related information for selected coarse-bed streams and rivers in Idaho, US Department of Agriculture, Forest Service, Rocky Mountain Research Station.
[7 empty] | 20 | 30 | 1 | 10 | 1997-05-12 | 294.452 | 5.4998 |  | 11.8% | 10.9% | 9% | 6.7% | 7.7% | 17.5% | 24.5% | 11.3% | 0.8% | 67 | 1.7 |  |  | 64.1278 | 1.6035 | 102.8244 | 2.7205 | [46 empty] | Mueller, E. R., J. Pitlick, and J. M. Nelson (2005), Variation in the reference Shields stress for bed load transport in gravel-bed streams and rivers,Water Resources Research,41(4), 1-10.
[7 empty] | 20 | 30 | 1 | 10 | 1997-05-12 | 297.283 | 4.4502 |  | 15.8% | 10.6% | 4.2% | 2.8% | 4.5% | 15% | 29.5% | 16.6% | 1% | 55 | 1.14 |  |  | 64.1278 | 1.6035 | 102.8244 | 2.7205
[7 empty] | 20 | 30 | 1 | 10 | 1997-05-13 | 331.259 | 5.3003 |  | 10.5% | 4.4% | 4.2% | 4.2% | 7.6% | 19.8% | 34% | 14.4% | 0.9% | 53 | 1.02 |  |  | 64.9203 | 1.7738 | 115.1514 | 2.8276
[7 empty] | 20 | 30 | 1 | 10 | 1997-05-13 | 331.259 | 9.4356 |  | 27.6% | 7.1% | 5.8% | 6.7% | 11.6% | 16.5% | 16.3% | 7.2% | 1.1% | 75 | 3.4 |  |  | 64.9203 | 1.7738 | 115.1514 | 2.8276
[7 empty] | 21 | 30 | 1 | 10.5 | 1997-05-15 | 382.221 | 16.3733 |  | 10.9% | 26.5% | 21.9% | 12.7% | 7% | 6.6% | 8.7% | 4.7% | 1.1% | 52 | 10.7 |  |  | 67.0538 | 1.9114 | 128.1659 | 3.2695
[7 empty] | 21 | 30 | 1 | 10.5 | 1997-05-15 | 382.221 | 19.1022 | 5% | 11.1% | 15.1% | 12.1% | 12.2% | 16.3% | 13.9% | 9% | 4.2% | 1.1% | 63 | 5.47 |  |  | 67.0538 | 1.9114 | 128.1659 | 3.2695
[7 empty] | 21 | 20 | 1 | 7 | 1997-05-16 | 413.365 | 23.3005 | 9.5% | 26.2% | 12% | 15.7% | 6.1% | 3.7% | 7.1% | 11.8% | 6.4% | 1.4% | 62 | 14.52
[7 empty] | 21 | 20 | 1 | 7 | 1997-05-16 | 407.703 | 15.8485 |  | 4.9% | 11.8% | 11.9% | 9% | 13.2% | 17.7% | 20.3% | 9% | 2.2% | 38 | 2.09
[7 empty] | 21 | 20 | 1 | 7 | 1997-05-17 | 433.184 | 7.305 |  |  | 3.9% | 1.1% | 2.3% | 5.8% | 18.1% | 42% | 22% | 4.9% |  | 0.73 |  |  | 67.511 | 1.9603 | 132.3368 | 3.4232
[7 empty] | 21 | 20 | 1 | 7 | 1997-05-17 | 433.184 | 17.6328 |  | 16.7% | 9.3% | 8.6% | 9% | 11.8% | 16.4% | 18.9% | 7.6% | 1.7% | 51 | 2.75 |  |  | 67.511 | 1.9603 | 132.3368 | 3.4232
[7 empty] | 21 | 20 | 1 | 7 | 1997-05-18 | 424.691 | 43.3473 | 3% | 13.7% | 22.3% | 13.9% | 10.8% | 10.2% | 11.9% | 10.6% | 3.4% | 0.3% | 65 | 9.2
[7 empty] | 21 | 20 | 1 | 7 | 1997-05-18 | 419.028 | 25.7145 | 3.1% | 22% | 13.3% | 13.9% | 13.3% | 9.9% | 10% | 10.4% | 3.9% | 0.3% |  | 8.93
[7 empty] | 21 | 20 | 1 | 7 | 1997-05-22 | 348.246 | 8.7744 |  | 16.7% | 13.7% | 8% | 6.4% | 8.4% | 15.7% | 19.7% | 9.4% | 2% | 52 | 2.6
[7 empty] | 21 | 20 | 1 | 7 | 1997-05-22 | 348.246 | 18.3675 | 6.5% | 30.9% | 33.6% | 8% | 1.8% | 2.4% | 4.9% | 7.3% | 3.8% | 0.8% | 77 | 24.68
[7 empty] | 21 | 20 | 1 | 7 | 1997-05-23 | 336.921 | 3.6525 |  |  | 8.1% | 2.3% | 3.6% | 9.1% | 21% | 33.7% | 18.1% | 4.1% | 32 | 0.89 |  |  | 65.6822 | 1.7399 | 114.2782 | 2.874
[7 empty] | 21 | 20 | 1 | 7 | 1997-05-23 | 331.259 | 8.8479 |  | 26.1% | 10.5% | 4.8% | 5.9% | 8.9% | 16.9% | 18.6% | 6.9% | 1.4% | 52 | 3.24 |  |  | 65.6822 | 1.7399 | 114.2782 | 2.874
[7 empty] | 21 | 20 | 1 | 7 | 1997-05-24 | 319.934 | 2.6344 |  | 11.6% | 3.3% | 2.3% | 1.9% | 4.8% | 16.5% | 35.3% | 19.9% | 4.3% | 46 | 0.83
[7 empty] | 21 | 30 | 1 | 10.5 | 1997-05-24 | 319.934 | 4.2823 |  | 11.6% | 6.7% | 8.1% | 8.7% | 10.2% | 18.7% | 23.6% | 10.3% | 2.1% | 44 | 1.68
[7 empty] | 20 | 30 | 1 | 10 | 1997-05-26 | 277.748 | 5.7307 |  | 26.6% | 10.3% | 3.8% | 5.8% | 9.5% | 16.9% | 18.6% | 7% | 1.6% | 67 | 3.08 |  |  | 64.3107 | 1.612 | 103.6651 | 2.551
[7 empty] | 20 | 30 | 1 | 10 | 1997-05-26 | 280.579 | 1.8997 |  |  | 5.9% | 4% | 3.3% | 7.1% | 22.1% | 37.8% | 16.5% | 3.4% | 27 | 0.87 |  |  | 64.3107 | 1.612 | 103.6651 | 2.551
[7 empty] | 20 | 30 | 1 | 10 | 1997-05-27 | 250.567 | 3.0857 |  | 24.7% | 21.9% | 10.7% | 6.5% | 5.9% | 10.9% | 13.4% | 5.6% | 0.3% | 40 | 12.92 |  |  | 63.0915 | 1.4846 | 93.6604 | 2.5725
[7 empty] | 20 | 30 | 1 | 10 | 1997-05-27 | 252.832 | 2.2566 |  | 48.5% | 14.9% | 1.5% | 2% | 4% | 8.5% | 13.4% | 6.8% | 0.4% | 51 | 29.84 |  |  | 63.0915 | 1.4846 | 93.6604 | 2.5725
[7 empty] | 20 | 30 | 1 | 10 | 1997-05-28 | 235.845 | 4.2088 |  | 44.8% | 18.7% | 7.1% | 3.4% | 3.9% | 7.4% | 10.6% | 3.8% | 0.3% | 65 | 26.39
[7 empty] | 20 | 30 | 1 | 10 | 1997-05-28 | 235.845 | 17.108 |  | 21% | 25.8% | 16.4% | 10.7% | 10.1% | 10.4% | 4.8% | 0.8% | 0.1% | 57 | 13.92
[7 empty] | 20 | 30 | 1 | 10 | 1997-05-29 | 250.001 | 1.0359 |  |  | 3.3% | 7.8% | 4% | 8.4% | 21.3% | 34.4% | 19.5% | 1.4% | 22 | 0.9
[7 empty] | 20 | 30 | 1 | 10 | 1997-05-29 | 251.983 | 6.3184 |  | 23.8% | 30.9% | 11.6% | 4.5% | 5.6% | 9.3% | 10.1% | 3.8% | 0.3% | 52 | 17.82
[7 empty] | 20 | 30 | 1 | 10 | 1997-05-30 | 280.013 | 2.372 |  |  | 13.8% | 4.1% | 5.5% | 10.5% | 23.5% | 28.1% | 13.2% | 1.2% | 32 | 1.25 |  |  | 64.1583 | 1.5705 | 100.7552 | 2.6808
[7 empty] | 20 | 30 | 1 | 10 | 1997-05-30 | 283.127 | 7.8193 |  | 1.2% | 8% | 14.1% | 18.6% | 20.7% | 19.1% | 13% | 4.8% | 0.4% | 33 | 3.06 |  |  | 64.1583 | 1.5705 | 100.7552 | 2.6808
[7 empty] | 19 | 30 | 1 | 9.5 | 1997-05-31 | 308.608 | 11.8602 |  | 15.3% | 32% | 17.8% | 6.4% | 5.4% | 9.6% | 9.6% | 3.5% | 0.3% | 50 | 14.46
[7 empty] | 19 | 30 | 1 | 9.5 | 1997-05-31 | 314.271 | 15.2188 |  | 19.8% | 21.7% | 14.6% | 8.6% | 9.4% | 12% | 10.3% | 3.3% | 0.3% | 56 | 10.69
[7 empty] | 21 | 20 | 1 | 7 | 1997-06-02 | 342.584 | 3.8309 |  | 19.2% | 14.1% | 3.2% | 2% | 3.3% | 14.9% | 29.6% | 13.1% | 0.8% | 40 | 1.35
[7 empty] | 21 | 20 | 1 | 7 | 1997-06-02 | 336.921 | 10.8106 | 8.4% | 19% | 18.8% | 10.5% | 7.3% | 6.1% | 11.1% | 13.3% | 5.1% | 0.4% | 83 | 12.45
[7 empty] | 21 | 30 | 1 | 10.5 | 1997-06-03 | 317.102 | 20.5716 |  | 15.9% | 26.2% | 17.6% | 11.5% | 10.5% | 9.5% | 6.4% | 2.2% | 0.2% | 75 | 11.72 |  |  | 65.5298 | 1.7033 | 111.6121 | 2.7397
[7 empty] | 21 | 20 | 1 | 7 | 1997-06-03 | 317.102 | 3.3062 |  | 23.6% | 16% | 6.7% | 3% | 4.6% | 12.2% | 22.3% | 10.7% | 0.8% | 40 | 3.65 |  |  | 65.5298 | 1.7033 | 111.6121 | 2.7397
[7 empty] | 21 | 20 | 1 | 7 | 1997-06-04 | 328.427 | 4.6496 |  |  | 5.3% | 9.3% | 11.4% | 14.1% | 22.9% | 26.1% | 10.2% | 0.7% | 28 | 1.48
[7 empty] | 21 | 20 | 1 | 7 | 1997-06-04 | 328.427 | 21.8311 | 5.7% | 3.2% | 12.6% | 20.5% | 21.6% | 19.5% | 10.5% | 4.4% | 1.8% | 0.2% | 71 | 6.19
[7 empty] | 21 | 20 | 1 | 7 | 1997-06-05 | 339.752 | 5.8356 |  | 11.1% | 25.3% | 12.5% | 8.1% | 7% | 11.8% | 16.7% | 7.1% | 0.5% |  | 7.22
[7 empty] | 21 | 20 | 1 | 7 | 1997-06-05 | 339.752 | 17.5278 |  | 21.6% | 21.9% | 21% | 13.3% | 8.4% | 6.2% | 5.4% | 2% | 0.2% | 60 | 12.91
[7 empty] | 21 | 20 | 1 | 7 | 1997-06-06 | 317.102 | 2.6869 |  | 13.5% | 6% | 7.6% | 9.8% | 13.4% | 19.3% | 19.7% | 10% | 0.7% | 52 | 2.03
[7 empty] | 21 | 20 | 1 | 7 | 1997-06-06 | 317.102 | 12.28 | 9.5% | 19.1% | 19.1% | 17% | 11.9% | 6.9% | 7.4% | 6.3% | 2.3% | 0.4% | 62 | 14.63
[7 empty] | 21 | 20 | 1 | 7 | 1997-06-07 | 308.608 | 4.1983 | 24.2% | 23.7% | 15.5% | 5.6% | 3.2% | 3.8% | 8.2% | 10.4% | 4.9% | 0.3% | 75 | 29.39
[7 empty] | 21 | 20 | 1 | 7 | 1997-06-07 | 305.777 | 4.3557 |  | 58.6% | 13% | 3% | 2.5% | 2.5% | 5.9% | 9.8% | 4.4% | 0.3% | 67 | 35.43
[7 empty] | 21 | 20 | 1 | 7 | 1997-06-11 | 345.415 | 3.1382 |  | 19.4% | 12.1% | 4.3% | 7.2% | 8.7% | 15.1% | 21.9% | 10.6% | 0.7% | 58 | 2.29
[7 empty] | 21 | 20 | 1 | 7 | 1997-06-11 | 342.584 | 2.8338 |  | 4.7% | 14.7% | 13.7% | 8.1% | 7.6% | 17.8% | 22.1% | 10.2% | 1% | 34 | 1.92
[7 empty] | 21 | 20 | 1 | 7 | 1997-06-12 | 328.427 | 2.0152 |  | 7.9% | 4.6% | 9.7% | 8.9% | 8.5% | 16.9% | 28.3% | 14.5% | 0.8% |  | 1.3
[7 empty] | 21 | 20 | 1 | 7 | 1997-06-12 | 325.596 | 4.7441 |  | 6.7% | 8.8% | 10.9% | 14.9% | 16.4% | 17.3% | 17.9% | 6.7% | 0.4% | 44 | 2.77
[7 empty] | 20 | 30 | 1 | 10 | 1997-06-19 | 249.152 | 0.65493 |  |  | 10.1% | 9.1% | 11.7% | 13.8% | 20.8% | 24.4% | 9.3% | 0.6% | 19 | 1.69
[7 empty] | 20 | 30 | 1 | 10 | 1997-06-19 | 246.321 | 0.39569 |  |  | 9% | 1.6% | 4.8% | 11.3% | 25.8% | 32.4% | 14.2% | 1% | 28 | 1.07
[7 empty] | 19 | 30 | 1 | 9.5 | 1997-06-20 | 221.688 | 0.43557 |  |  | 4.7% | 7% | 13.4% | 13.8% | 24.5% | 26.7% | 9.2% | 0.6% | 21 | 1.47 |  |  | 62.3296 | 1.407 | 87.6966 | 2.5602
[7 empty] | 19 | 30 | 1 | 9.5 | 1997-06-20 | 221.688 | 0.29073 |  |  | 6.5% | 3% | 7.2% | 11.8% | 28% | 31.1% | 11.6% | 0.8% | 23 | 1.17 |  |  | 62.3296 | 1.407 | 87.6966 | 2.5602
[7 empty] | 19 | 30 | 1 | 9.5 | 1997-06-21 | 203.568 | 0.39149 |  |  | 21.4% | 1.6% | 4.9% | 14.8% | 31.6% | 18.9% | 6.2% | 0.5% | 27 | 1.71 |  |  | 61.72 | 1.3526 | 83.4815 | 2.425
[7 empty] | 19 | 30 | 1 | 9.5 | 1997-06-21 | 205.55 | 0.1207 |  |  |  | 6% | 8.4% | 10.8% | 26.3% | 31.1% | 16% | 1.4% | 14 | 1.04 |  |  | 61.72 | 1.3526 | 83.4815 | 2.425
[7 empty] | 19 | 30 | 1 | 9.5 | 1997-06-22 | 184.316 | 0.068117 |  |  |  | 3.6% | 3.8% | 8.6% | 22.9% | 36.2% | 23.1% | 1.7% | 8 | 0.81
[7 empty] | 19 | 30 | 1 | 9.5 | 1997-06-22 | 183.749 | 0.038099 |  |  |  |  | 1.1% | 5.4% | 14.6% | 39.5% | 36% | 3.4% | 5 | 0.6
[7 empty] | 19 | 30 | 1 | 9.5 | 1997-06-23 | 169.876 | 0.03705 |  |  |  |  | 3% | 4.5% | 16.8% | 39.6% | 32.9% | 3.1% | 8 | 0.64 |  |  | 60.5008 | 1.2831 | 77.625 | 2.2796
[7 empty] | 19 | 30 | 1 | 9.5 | 1997-06-23 | 170.442 | 0.058251 |  |  |  |  | 2.1% | 6.9% | 20.5% | 41% | 27.6% | 2% | 7 | 0.71 |  |  | 60.5008 | 1.2831 | 77.625 | 2.2796
[7 empty] | 19 | 30 | 1 | 9.5 | 1997-06-24 | 152.322 | 0.31592 |  | 90.8% | 0% | 0.3% | 1.2% | 1.6% | 2.1% | 2.4% | 1.4% | 0.2% | 67 | 43.69 |  |  | 59.9217 | 1.1778 | 70.572 | 2.1344
[7 empty] | 19 | 30 | 1 | 9.5 | 1997-06-24 | 149.774 | 0.016793 |  |  |  |  | 4.7% | 8.2% | 16.8% | 37.3% | 30.6% | 2.4% | 4 | 0.69 |  |  | 59.9217 | 1.1778 | 70.572 | 2.1344
[7 empty] | 17 | 30 | 1 | 8.5 | 1997-06-25 | 141.564 | 0.022041 |  |  |  | 6.6% | 3.6% | 8.3% | 24.2% | 33.2% | 21.6% | 2.4% | 8 | 0.86
[7 empty] | 17 | 30 | 1 | 8.5 | 1997-06-25 | 140.997 | 0.013225 | [5 empty] | 4.9% | 19.6% | 40.8% | 31.9% | 2.8% | 4 | 0.65
[7 empty] | 17 | 30 | 1 | 8.5 | 1997-06-26 | 135.618 | 0.033481 |  |  |  | 6.5% | 1.6% | 9.9% | 29.3% | 35.7% | 15.3% | 1.7% | 12 | 0.95 |  |  | 55.868 | 1.2153 | 67.8925 | 1.9767
[7 empty] | 17 | 30 | 1 | 8.5 | 1997-06-26 | 139.298 | 0.01228 |  |  |  |  | 5.6% | 9.1% | 20.9% | 33.7% | 28.1% | 2.7% | 5 | 0.74 |  |  | 55.868 | 1.2153 | 67.8925 | 1.9767
North Fork Clearwater River | ID | 115°37'8.907"W 46°50'25.964"N | 80% | 72 | 3351.64 | 76-mm H.S. |  | Seconds |  | Minutes | 1994-97 | USGS Gauge |  | % | % | % | % | [9 empty] | 0.0005 |  |  |  |  | [21,25.35], [30,20.65], [52,15.05], [57,13.35], [63,12.15], [70,11.05], [90,7.75], [91,6.95], [105,4.75], [120,2.15], [130,1.25], [140,0.85], [150,0.75], [156,0.95], [162,1.95], [169,2.15], [176,2.25], [183,2.95], [190,3.05], [197,3.25], [204,2.75], [211,2.95], [218,3.25], [225,2.95], [232,3.45], [240,3.45], [248,3.75], [256,2.65], [264,2.75], [272,2.45], [280,2.75], [290,2.15], [300,2.25], [310,4.25], [319,6.95], [324,7.95], [333,8.05], [343,11.25], [345,11.85], [354,16.05], [359,22.15], [369,34.35] | 22.51 | 100% | 89.08% | 76.21% | 58.43% | 41.43% | 28.22% | 20.64% | 14.21% | 5.89% | 1.21% | 0.12% | 90 | 100% | 95.88% | 86.76% | 66.47% | 37.35% | 21.47% | 16.18% | 12.94% | 12.06% | 11.47% |  |  |  | 3.9982 | Bulk Core | Pebble Count |  | 453.003 | 85.646 | 2.7644 | 236.8797 | 30.9813 | - | 5 | 3.9623 | [7 empty] | [http://www.fs.fed.us/rm/boise/research/watershed/BAT/index.shtml]. Accessed: 21 Oct 2010. | bar: 3.2% to 1.11
[7 empty] | 20 | 60 | 1 | 20 | 1994-04-20 | 297.283 | 0.26449 |  |  |  |  | 0.9% | 4.8% | 25.1% | 40.7% | 27% | 1.5% |  | 0.72 | [52 empty] | King, J. G., and R. M. R. Station (2004),Sediment transport data and related information for selected coarse-bed streams and rivers in Idaho, US Department of Agriculture, Forest Service, Rocky Mountain Research Station.
[7 empty] | 20 | 60 | 1 | 20 | 1994-04-20 | 300.115 | 0.32852 |  |  |  |  | 2.3% | 6.7% | 22.5% | 37.6% | 28.5% | 2.4% |  | 0.71 | [52 empty] | Mueller, E. R., J. Pitlick, and J. M. Nelson (2005), Variation in the reference Shields stress for bed load transport in gravel-bed streams and rivers,Water Resources Research,41(4), 1-10.
[7 empty] | 20 | 60 | 1 | 20 | 1994-04-23 | 328.427 | 0.16163 |  |  |  |  | 0.4% | 5.5% | 19.5% | 39.3% | 33.1% | 2.2% |  | 0.65
[7 empty] | 20 | 60 | 1 | 20 | 1994-04-23 | 325.596 | 0.090998 |  |  |  |  | 2% | 3% | 17.3% | 37.9% | 36.8% | 3% |  | 0.6
[7 empty] | 20 | 60 | 1 | 20 | 1994-04-25 | 314.271 | 0.18997 |  |  |  |  | 1.3% | 4.5% | 22% | 43.6% | 26.9% | 1.7% |  | 0.7
[7 empty] | 20 | 60 | 1 | 20 | 1994-04-25 | 282.561 | 0.15324 |  |  |  |  | 0.2% | 3.2% | 26.6% | 42.7% | 25.2% | 2.1% |  | 0.72
[7 empty] | 20 | 60 | 1 | 20 | 1994-04-28 | 196.207 | 0.027499 |  |  |  |  | 0.9% | 3.9% | 17.1% | 42.9% | 32.4% | 2.8% |  | 0.64
[7 empty] | 20 | 60 | 1 | 20 | 1994-04-28 | 195.641 | 0.036735 |  |  |  |  | 0.6% | 3.7% | 19.2% | 47.2% | 26.3% | 3% |  | 0.68
[7 empty] | 19 | 60 | 1 | 19 | 1994-05-02 | 156.286 | 0.013435 |  |  |  |  | 1.8% | 5.6% | 18.4% | 36.8% | 34.3% | 3.1% |  | 0.63
[7 empty] | 19 | 60 | 1 | 19 | 1994-05-02 | 155.437 | 0.007872 | [6 empty] | 10.8% | 43% | 40.8% | 5.4% |  | 0.53
[7 empty] | 19 | 60 | 1 | 19 | 1994-05-05 | 159.684 | 0.023615 | [5 empty] | 4.5% | 22.8% | 40.2% | 29% | 3.5% |  | 0.68
[7 empty] | 19 | 60 | 1 | 19 | 1994-05-05 | 159.401 | 0.017633 | [5 empty] | 3.7% | 20.7% | 44.7% | 27.7% | 3.2% |  | 0.67
[7 empty] | 20 | 60 | 1 | 20 | 1994-05-09 | 244.339 | 0.026554 |  |  |  |  | 3.5% | 7.7% | 22.9% | 32.5% | 29.5% | 3.9% |  | 0.71
[7 empty] | 20 | 60 | 1 | 20 | 1994-05-09 | 244.622 | 0.096561 |  |  |  |  | 3.4% | 12.2% | 26.1% | 32.7% | 23.5% | 2.1% |  | 0.84
[7 empty] | 20 | 60 | 1 | 20 | 1994-05-11 | 247.736 | 0.019102 | [5 empty] | 3.1% | 19.6% | 43.5% | 29.8% | 4% |  | 0.65
[7 empty] | 20 | 60 | 1 | 20 | 1994-05-11 | 246.604 | 0.059511 | [5 empty] | 6.3% | 25.9% | 36.6% | 27.9% | 3.3% |  | 0.71
[7 empty] | 19 | 60 | 1 | 19 | 1994-05-14 | 205.267 | 0.02393 |  |  |  |  | 2.1% | 17.3% | 29.2% | 30.2% | 19.5% | 1.7% |  | 0.97
[7 empty] | 19 | 60 | 1 | 19 | 1994-05-14 | 204.135 | 0.01207 | [5 empty] | 2.8% | 20.6% | 44.2% | 29% | 3.4% |  | 0.66
[7 empty] | 21 | 60 | 1 | 21 | 1994-05-17 | 165.063 | 0.004198 | [5 empty] | 3.6% | 14.3% | 37.5% | 37.5% | 7.1% |  | 0.55
[7 empty] | 21 | 60 | 1 | 21 | 1994-05-17 | 164.214 | 0.007137 |  |  |  |  | 2.1% | 5.2% | 28.5% | 42.1% | 20% | 2.1% |  | 0.79
[7 empty] | 21 | 60 | 1 | 21 | 1994-05-18 | 174.689 | 0.017108 | [5 empty] | 8.4% | 31.2% | 35.3% | 22% | 3.1% |  | 0.82
[7 empty] | 21 | 60 | 1 | 21 | 1994-05-18 | 174.123 | 0.011545 | [5 empty] | 9.3% | 22.5% | 39.7% | 25.2% | 3.3% |  | 0.73
[7 empty] | 21 | 60 | 1 | 21 | 1994-05-23 | 142.696 | 0.008397 |  |  |  |  | 1.8% | 9.8% | 30.4% | 41.9% | 15.2% | 0.9% |  | 0.88
[7 empty] | 21 | 60 | 1 | 21 | 1994-05-23 | 142.13 | 0.001889 | [5 empty] | 28% | 44% | 20% | 8% | 0% |  | 1.41
[7 empty] | 21 | 60 | 1 | 21 | 1994-05-26 | 137.6 | 0.004513 | [5 empty] | 6.7% | 18.3% | 50% | 21.7% | 3.3% |  | 0.71
[7 empty] | 21 | 60 | 1 | 21 | 1994-05-26 | 137.033 | 0.013225 |  |  |  |  | 1.7% | 10.8% | 30.7% | 40.3% | 14.8% | 1.7% |  | 0.89
[7 empty] | 20 | 60 | 1 | 20 | 1994-05-31 | 108.438 | 0.003254 | [5 empty] | 2.3% | 31.8% | 43.2% | 20.4% | 2.3% |  | 0.77
[7 empty] | 20 | 60 | 1 | 20 | 1994-05-31 | 108.721 | 0.003569 |  |  |  |  | 4.3% | 11.2% | 33.3% | 33.4% | 15.6% | 2.2% |  | 0.98
[7 empty] | 20 | 60 | 1 | 20 | 1994-06-03 | 109.287 | 0.001784 | [6 empty] | 13% | 34.8% | 43.5% | 8.7% |  | 0.48
[7 empty] | 20 | 60 | 1 | 20 | 1994-06-03 | 108.721 | 0.002414 | [5 empty] | 3% | 24.3% | 39.4% | 30.3% | 3% |  | 0.67
[7 empty] | 20 | 60 | 1 | 20 | 1994-06-06 | 111.835 | 0.008082 |  |  |  | 10.5% | 1.9% | 13.3% | 31.4% | 28.6% | 12.4% | 1.9% |  | 1.17
[7 empty] | 20 | 60 | 1 | 20 | 1994-06-06 | 112.968 | 0.004093 | [5 empty] | 5.7% | 24.5% | 22.6% | 32.1% | 15.1% |  | 0.54
[7 empty] | 20 | 60 | 1 | 20 | 1994-06-13 | 100.793 | 0.001469 | [6 empty] | 23.1% | 23.1% | 38.4% | 15.4% |  | 0.47
[7 empty] | 20 | 60 | 1 | 20 | 1994-06-13 | 101.926 | 0.002729 | [5 empty] | 6.1% | 27.2% | 42.5% | 21.2% | 3% |  | 0.76
[7 empty] | 19 | 60 | 1 | 19 | 1995-05-01 | 134.768 | 0.004198 | [5 empty] | 5.9% | 17.6% | 39.2% | 35.3% | 2% | 3 | 0.63
[7 empty] | 19 | 60 | 1 | 19 | 1995-05-01 | 134.768 | 0.004618 | [5 empty] | 8.9% | 30.4% | 39.3% | 21.4% | 0% | 3 | 0.83
[7 empty] | 20 | 60 | 1 | 20 | 1995-05-04 | 181.201 | 0.066123 |  |  |  |  | 9.5% | 19.9% | 32% | 24.2% | 14.1% | 0.3% | 7 | 1.28
[7 empty] | 20 | 60 | 1 | 20 | 1995-05-04 | 180.635 | 0.023825 | [5 empty] | 8.4% | 16.4% | 37.8% | 36.4% | 1% | 4 | 0.63
[7 empty] | 20 | 60 | 1 | 20 | 1995-05-08 | 230.749 | 0.10916 |  |  |  |  | 0.6% | 5.5% | 26.8% | 41.7% | 24.7% | 0.7% | 5 | 0.75
[7 empty] | 20 | 60 | 1 | 20 | 1995-05-08 | 230.465 | 0.1123 |  |  |  | 2.2% | 1.2% | 7.4% | 31.1% | 31.7% | 25.8% | 0.6% | 15 | 0.84
[7 empty] | 18 | 60 | 1 | 18 | 1995-05-11 | 274.916 | 0.13434 |  |  |  | 1.7% | 1.6% | 6.2% | 20.8% | 39.1% | 29.8% | 0.8% | 11 | 0.71
[7 empty] | 18 | 60 | 1 | 18 | 1995-05-11 | 275.199 | 0.18053 |  |  |  |  | 1.4% | 9.1% | 23.6% | 36.2% | 29% | 0.7% | 6 | 0.74
[7 empty] | 18 | 60 | 1 | 18 | 1995-05-15 | 218.291 | 0.067278 |  |  |  |  | 1.9% | 9.7% | 23.5% | 38.7% | 25.6% | 0.6% | 7 | 0.77
[7 empty] | 18 | 60 | 1 | 18 | 1995-05-15 | 218.008 | 0.16268 |  |  |  | 5.5% | 6.8% | 15.8% | 28.6% | 28.3% | 14.7% | 0.3% | 15 | 1.18
[7 empty] | 19 | 60 | 1 | 19 | 1995-05-18 | 251.983 | 0.098345 |  |  | 53.3% | 0.5% | 1.7% | 3.5% | 12.5% | 20.4% | 7.7% | 0.4% | 32 | 16.7
[7 empty] | 19 | 60 | 1 | 19 | 1995-05-18 | 251.134 | 0.13959 |  |  |  | 2.8% | 5.1% | 8% | 20.7% | 41.1% | 22% | 0.3% | 14 | 0.8
[7 empty] | 20 | 60 | 1 | 20 | 1995-05-22 | 242.64 | 0.050065 |  |  |  | 2.2% | 1.2% | 4.9% | 21.6% | 39.5% | 29.7% | 0.9% | 11 | 0.7
[7 empty] | 20 | 60 | 1 | 20 | 1995-05-22 | 242.923 | 0.083126 |  |  |  |  | 2.7% | 8.2% | 33.3% | 41.3% | 14% | 0.5% | 7 | 0.91
[7 empty] | 20 | 60 | 1 | 20 | 1995-05-25 | 232.73 | 0.055522 |  |  |  |  | 3.2% | 5.2% | 24.2% | 39.4% | 27.1% | 0.9% | 8 | 0.74 |  |  | 78.9406 | 2.1061 | 166.2803 | 1.3898
[7 empty] | 20 | 60 | 1 | 20 | 1995-05-25 | 232.73 | 0.27289 |  |  |  | 0.4% | 5.4% | 14.4% | 36.7% | 31.2% | 11.6% | 0.3% | 10 | 1.14 |  |  | 78.9406 | 2.1061 | 166.2803 | 1.3898
[7 empty] | 20 | 60 | 1 | 20 | 1995-05-30 | 240.941 | 0.094671 |  |  |  | 4% | 1.3% | 6.5% | 32.8% | 40.1% | 14.8% | 0.5% | 15 | 0.91
[7 empty] | 20 | 60 | 1 | 20 | 1995-05-30 | 240.375 | 0.03663 |  |  |  |  | 2.3% | 4.8% | 19.2% | 39.5% | 33.1% | 1.1% | 6 | 0.66
[7 empty] | 20 | 60 | 1 | 20 | 1995-06-02 | 252.832 | 0.058041 |  |  |  |  | 0.3% | 3.2% | 27.5% | 42.3% | 25.7% | 1% | 6 | 0.73
[7 empty] | 20 | 60 | 1 | 20 | 1995-06-02 | 250.567 | 0.027079 |  |  |  |  | 2.2% | 9% | 29.2% | 35.7% | 23% | 0.9% | 5 | 0.83
[7 empty] | 20 | 60 | 1 | 20 | 1995-06-04 | 255.664 | 0.075254 |  |  |  | 5.2% | 3.4% | 8% | 23.2% | 38.6% | 20.8% | 0.8% | 14 | 0.83
[7 empty] | 20 | 60 | 1 | 20 | 1995-06-04 | 256.23 | 0.063184 | [5 empty] | 3.7% | 23.6% | 42.9% | 29.1% | 0.7% | 3 | 0.69
[7 empty] | 20 | 60 | 1 | 20 | 1995-06-05 | 261.326 | 0.14064 |  |  | 18.4% | 1.8% | 3% | 4.6% | 25.3% | 31.2% | 15.3% | 0.4% | 28 | 1.09
[7 empty] | 20 | 60 | 1 | 20 | 1995-06-05 | 263.591 | 0.0847 |  |  |  | 7.9% | 6.6% | 7.1% | 20.5% | 34.9% | 22.1% | 0.9% | 12 | 0.85
[7 empty] | 20 | 60 | 1 | 20 | 1995-06-07 | 198.755 | 0.077878 |  |  | 10.9% | 2% | 2.1% | 12.5% | 31.6% | 30.5% | 10.2% | 0.2% | 21 | 1.22
[7 empty] | 20 | 60 | 1 | 20 | 1995-06-07 | 198.472 | 0.039884 |  |  |  |  | 1.7% | 6.6% | 28.7% | 42% | 20.4% | 0.6% | 5 | 0.81
[7 empty] | 20 | 60 | 1 | 20 | 1995-06-15 | 144.678 | 0.033271 |  |  |  |  | 1% | 6.1% | 29.2% | 43.5% | 20% | 0.2% | 5 | 0.8
[7 empty] | 20 | 60 | 1 | 20 | 1995-06-15 | 144.678 | 0.016373 |  |  |  |  | 0.5% | 5.9% | 31.3% | 40.2% | 21.6% | 0.5% | 4 | 0.81
[7 empty] | 18 | 60 | 1 | 18 | 1995-06-19 | 131.937 | 0.007767 |  |  |  |  | 2.1% | 10.6% | 23.4% | 41.5% | 22.4% | 0% | 6 | 0.79
[7 empty] | 18 | 60 | 1 | 18 | 1995-06-19 | 132.503 | 0.011021 | [5 empty] | 6.6% | 24.3% | 44.8% | 24.3% | 0% | 3 | 0.74
[7 empty] | 20 | 60 | 1 | 20 | 1995-06-22 | 127.407 | 0.019627 |  |  |  |  | 0.4% | 4.9% | 37.1% | 39.2% | 18% | 0.4% | 5 | 0.87
[7 empty] | 20 | 60 | 1 | 20 | 1995-06-22 | 126.558 | 0.012805 | [5 empty] | 12.4% | 29.8% | 37.3% | 19.9% | 0.6% | 4 | 0.87
[7 empty] | 20 | 15 | 1 | 5 | 1995-12-01 | 954.138 | 26.1343 | 6.8% | 6.7% | 19% | 11.1% | 10.7% | 6.3% | 10.5% | 13.2% | 14.7% | 1% | 74 | 5.28
[7 empty] | 20 | 15 | 1 | 5 | 1995-12-01 | 973.957 | 62.1346 | 2.7% | 15.7% | 11.7% | 10% | 8.2% | 11.6% | 17.7% | 14.4% | 7.5% | 0.5% | 72 | 3.61
[7 empty] | 20 | 30 | 1 | 10 | 1995-12-04 | 416.197 | 2.2356 |  | 9.9% | 0.4% | 1.1% | 1.5% | 4.2% | 21.1% | 39% | 22.6% | 0.2% | 47 | 0.81 |  |  | 85.0364 | 2.6974 | 229.4482 | 1.7647
[7 empty] | 20 | 30 | 1 | 10 | 1995-12-04 | 419.028 | 1.0601 |  |  |  |  | 0.6% | 3% | 21.9% | 44% | 29.8% | 0.7% | 6 | 0.68 |  |  | 85.0364 | 2.6974 | 229.4482 | 1.7647
[7 empty] | 20 | 250 | 1 | 83.3333 | 1997-05-17 | 928.657 | 2.3196 |  | 43.9% | 8.9% | 1.5% | 1.1% | 3.7% | 9.5% | 20.7% | 10.5% | 0.2% | 55 | 19.9 |  |  | 90.8274 | 3.8556 | 350.2104 | 2.6273
[7 empty] | 20 | 250 | 1 | 83.3333 | 1997-05-17 | 917.332 | 4.4397 |  | 16.5% | 15.9% | 9.8% | 6.9% | 10.8% | 14.2% | 16.6% | 8.9% | 0.4% | 40 | 3.78 |  |  | 90.8274 | 3.8556 | 350.2104 | 2.6273
Rapid River | ID |  | 90% | 190 | 279.692 | 76-mm H.S. |  | Seconds |  | Minutes | 1986-2000 | USFS Gauge |  | % | % | % | % | [9 empty] | 0.0108 |  |  |  |  | [0,168.74], [2.02,165.53], [8.21,163.78], [12.49,162.6], [14.99,161.82], [16.55,159.9], [19.85,159.04], [19.42,159.84], [25.74,158.63], [31.04,158.12], [35.28,158.69], [39.65,159.21], [45.59,158.51], [49.71,158.17], [53.78,157.79], [59.1,157.76], [64.8,158], [70.73,158.84], [77.77,159.37], [84.79,159.45], [86.57,160.76], [93.78,160.78], [103.5,160.75], [113.52,160.66], [120.53,160.6], [127.88,164.02], [132.45,167.15] | 15.6 | 97.16% | 89.82% | 78.98% | 65.39% | 50.7% | 33.01% | 18.03% | 10.09% | 6.466% | 3.697% | 1.082% | 75 | 100% | 97.67% | 93.41% | 70.74% | 45.74% | 28.29% | 18.41% | 11.05% | 8.33% | 7.95% |  |  |  | 4.8077 | Bulk Core | Pebble Count |  | 17.7238 | 17.9217 | 0.67968 | 12.1691 | 26.3677 | Plane bed |  | 1.0058 |  |  |  |  | B3c |  |  | [http://www.fs.fed.us/rm/boise/research/watershed/BAT/index.shtml]. Accessed: 21 Oct 2010. | bar: 3.2% to 1.11
[7 empty] | 20 | 30 | 1 | 10 | 1986-04-29 | 6.7384 | 0.00011 |  |  |  |  | 1.11: 1.4 |  |  | 17.6778 | 0.44499 | 7.8403 | 0.8656 | [0,169.38], [1.07,165.73], [1.79,174.32], [3.26,165.65], [8.02,166.01], [11.11,164.52], [15.08,163.82], [16.25,162.22], [21.03,161.45], [24.57,161.52], [29.4,161.92], [35.23,161.91], [39.29,162], [43.02,161.63], [46.29,161.56], [50.12,161.24], [53.97,161.29], [58.86,161.51], [64.74,161.63], [68.19,161.28], [71.46,160.94], [73.16,161.83], [75.35,162.03], [78.35,161.75], [79.3,162.47], [81.02,164.06], [84.94,164.6], [101.95,164.73], [108,164.89], [111,164.82], [111.01,165.71], [123.46,165.14], [135.3,165.41], [144.93,165.48], [156.34,167.06], [194.98,163.61] | [45 empty] | Whiting, P.J., J.F. Stamm, D.B. Moog, R.L. Orndorff. 1999. Sediment-transporting flows in headwater streams. GSA Bulletin. 111-3. 450-466.
[7 empty] | 20 | 30 | 1 | 10 | 1986-06-03 | 30.8608 | 2.0991 |  |  |  |  | 1.11: 16.1 | [6 empty] | [0,50.04], [21.75,32.62], [44.32,31.61], [85.9,30.98], [125.13,31.5], [161.21,30.85], [188.38,31.19], [206.55,30.15], [220.53,29.29], [229.69,27.22], [238.96,17.73], [251.16,13.95], [254.87,10.43], [267.73,8.66], [284.35,8.32], [305.82,9.04], [328.84,9.48], [344.27,9], [361.91,9.19], [377.07,8.54], [391.25,9.15], [405.05,11.57], [417.44,13.93], [434.24,15.49], [443.33,17.14], [453.51,24.01], [468.19,40.95], [474.1,46.98] | [45 empty] | Barry, J. J., J. M. Buffington, and J. G. King (2004), A general power equation for predicting bed load transport rates in gravel bed rivers,Water Resources Research,40(10), W10401.
[7 empty] | 20 | 30 | 1 | 10 | 1986-06-06 | 28.0579 | 0.39674 |  |  |  |  | 1.11: 2.78 | [52 empty] | King, J. G., and R. M. R. Station (2004),Sediment transport data and related information for selected coarse-bed streams and rivers in Idaho, US Department of Agriculture, Forest Service, Rocky Mountain Research Station.
[7 empty] | 20 | 30 | 1 | 10 | 1986-06-27 | 7.6727 | 0.00403 |  |  |  |  | 1.11: 1.95 |  |  | 17.373 | 0.52729 | 9.1779 | 0.89913 | [46 empty] | Mueller, E. R., J. Pitlick, and J. M. Nelson (2005), Variation in the reference Shields stress for bed load transport in gravel-bed streams and rivers,Water Resources Research,41(4), 1-10.
[7 empty] | 24 | 30 | 1 | 12 | 1987-04-24 | 3.7939 | 0.000778 |  |  |  |  | 1.11: 0.71 |  |  | 15.2395 | 0.35965 | 5.4622 | 0.69492
[7 empty] | 20 | 30 | 1 | 10 | 1987-05-01 | 11.5233 | 0.039779 |  |  |  |  | 1.11: 6.48 |  |  | 15.2395 | 0.58824 | 8.941 | 1.143
[7 empty] | 14 | 30 | 1 | 7 | 1987-05-06 | 7.1914 | 0.016163 |  |  |  |  | 1.11: 4.02 |  |  | 14.6299 | 0.62177 | 9.085 | 0.96923
[7 empty] | 22 | 30 | 1 | 11 | 1987-05-11 | 8.8902 | 0.017318 |  |  |  |  | 1.11: 1.58 |  |  | 15.8491 | 0.53948 | 8.5648 | 1.0881
[7 empty] | 15 | 30 | 1 | 7.5 | 1988-04-20 | 4.0487 | 0.000284 |  |  |  |  | 1.11: 0.79 |  |  | 15.8491 | 0.39013 | 6.1682 | 0.67054
[7 empty] | 15 | 30 | 1 | 7.5 | 1988-04-28 | 3.0578 | 0.000569 |  |  |  |  | 1.11: 0.7 |  |  | 14.6299 | 0.3627 | 5.295 | 0.58215
[7 empty] | 15 | 30 | 1 | 7.5 | 1988-05-20 | 7.6727 | 0.000426 |  |  |  |  | 1.11: 0.82 |  |  | 15.2395 | 0.46633 | 7.1008 | 1.0637
[7 empty] | 16 | 30 | 1 | 8 | 1988-06-08 | 8.9468 | 0.001732 |  |  |  |  | 1.11: 2.91 |  |  | 15.2395 | 0.59739 | 9.1222 | 0.98142
[7 empty] | 15 | 30 | 1 | 7.5 | 1988-07-06 | 3.7373 | 0.000544 |  |  |  |  | 1.11: 0.79 |  |  | 14.0203 | 0.37489 | 5.2392 | 0.71321
[7 empty] | 20 | 30 | 1 | 10 | 1989-05-04 | 4.9547 | 0.002005 |  |  |  |  | 1.11: 6.92 |  |  | 15.5443 | 0.4328 | 6.7487 | 0.71626
[7 empty] | 24 | 30 | 1 | 12 | 1989-06-11 | 14.7226 | 0.016058 |  |  |  |  | 1.11: 22.19 |  |  | 17.0682 | 0.66749 | 11.3702 | 1.2009
[7 empty] | 18 | 30 | 1 | 9 | 1989-07-18 | 4.5867 | 0.00052 |  |  |  |  | 1.11: 2.08 |  |  | 16.1539 | 0.41147 | 6.6326 | 0.69187
[7 empty] | 20 | 30 | 1 | 10 | 1990-04-26 | 7.8143 | 9.66e-05 |  |  |  |  | 1.11: 0.61 |  |  | 15.2395 | 0.54557 | 8.3047 | 0.93875
[7 empty] | 20 | 30 | 1 | 10 | 1990-05-25 | 8.3239 | 0.000483 |  |  |  |  | 1.11: 7.01 |  |  | 14.9347 | 0.57301 | 8.5509 | 0.98142
[7 empty] | 20 | 30 | 1 | 10 | 1990-06-07 | 9.9378 | 0.000445 |  |  |  |  | 1.11: 6.89 |  |  | 15.2395 | 0.58215 | 8.8807 | 1.0942
[7 empty] | 20 | 30 | 1 | 10 | 1990-06-12 | 9.3432 | 0.00011 |  |  |  |  | 1.11: 1.97 |  |  | 15.8491 | 0.55472 | 8.7878 | 1.0881
[7 empty] | 20 | 30 | 1 | 10 | 1991-04-18 | 1.8545 | 9.55e-05 |  |  |  |  | 1.11: 0.73 |  |  | 13.106 | 0.30479 | 3.9852 | 0.46633
[7 empty] | 24 | 30 | 1 | 12 | 1991-05-15 | 4.5017 | 0.000429 |  |  |  |  | 1.11: 6.66 |  |  | 16.1539 | 0.41756 | 6.7348 | 0.66139
[7 empty] | 24 | 30 | 1 | 12 | 1991-06-12 | 13.9298 | 0.000681 |  |  |  |  | 1.11: 11.09 |  |  | 17.0682 | 0.64311 | 10.9615 | 1.2954
[7 empty] | 18 | 30 | 1 | 9 | 1991-07-09 | 7.3896 | 5.35e-05 |  |  |  |  | 1.11: 1.74 |  |  | 17.9826 | 0.47547 | 8.5555 | 0.8656
[7 empty] | 21 | 30 | 1 | 10.5 | 1993-04-07 | 2.4122 | 0.000221 |  |  |  |  | 1.11: 0.82
[7 empty] | 21 | 30 | 1 | 10.5 | 1993-04-19 | 2.0215 | 0.000687 |  |  |  |  | 1.11: 1.23 |  |  | 14.9347 | 0.26822 | 4.013 | 0.50595
[7 empty] | 12 | 30 | 1 | 6 | 1993-05-03 | 3.3409 | 0.001032 |  |  |  |  | 1.11: 0.9 |  |  | 15.5443 | 0.34136 | 5.295 | 0.63092
[7 empty] | 24 | 30 | 1 | 12 | 1993-05-18 | 17.0726 | 0.45866 |  |  |  |  | 1.11: 0.83 |  |  | 17.373 | 0.60958 | 10.5899 | 1.6245
[7 empty] | 22 | 30 | 1 | 11 | 1993-06-03 | 18.0918 | 0.20886 |  |  |  |  | 1.11: 2.11 |  |  | 17.6778 | 0.61568 | 10.8686 | 1.7007
[7 empty] | 23 | 30 | 1 | 11.5 | 1993-06-17 | 17.0726 | 0.19942 |  |  |  |  | 1.11: 2.61 |  |  | 18.5922 | 0.59434 | 11.0544 | 1.5544
[7 empty] | 21 | 30 | 1 | 10.5 | 1993-06-30 | 11.6931 | 0.023405 |  |  |  |  | 1.11: 1.43 |  |  | 18.2874 | 0.54253 | 9.9397 | 1.1826
[7 empty] | 22 | 30 | 1 | 11 | 1993-07-13 | 6.3987 | 0.009635 |  |  |  |  | 1.11: 21.73 |  |  | 17.0682 | 0.39318 | 6.7162 | 1.0119
[7 empty] | 24 | 30 | 1 | 12 | 1993-08-13 | 3.256 | 0.00061 |  |  |  |  | 1.11: 0.66 |  |  | 17.4949 | 0.29565 | 5.1742 | 0.62787
[7 empty] | 22 | 30 | 1 | 11 | 1993-09-13 | 2.5708 | 0.003925 |  |  |  |  | 1.11: 1.98 |  |  | 14.7823 | 0.31698 | 4.6633 | 0.54862
[7 empty] | 21 | 30 | 1 | 10.5 | 1994-03-02 | 1.4892 | 0.000376 |  |  |  |  | 21.92% | 12.8% | 18.64% | 21.58% | 18.86% | 6.21% |  | 1.13 |  |  | 14.1423 | 0.23164 | 3.2699 | 0.46023
[7 empty] | 20 | 60 | 1 | 20 | 1994-04-07 | 1.5657 | 0.000532 |  |  |  |  | 21.09% | 14.18% | 11.45% | 25.88% | 25.49% | 1.915% |  | 0.92 |  |  | 14.1727 | 0.21945 | 3.1119 | 0.49681
[7 empty] | 20 | 60 | 1 | 20 | 1994-04-07 | 1.5657 | 0.007305 |  |  |  | 14.33% | 11.78% | 15.75% | 17.54% | 27.06% | 12.62% | 0.9205% |  | 1.45 |  |  | 14.1727 | 0.21945 | 3.1119 | 0.49681
[7 empty] | 23 | 60 | 1 | 23 | 1994-04-20 | 4.3602 | 0.025295 |  |  |  | 3.752% | 12.85% | 22.89% | 25.48% | 23.13% | 11.42% | 0.4796% |  | 1.5 |  |  | 16.0624 | 0.38099 | 6.1124 | 0.71321
[7 empty] | 23 | 60 | 1 | 23 | 1994-04-20 | 4.3602 | 0.039149 |  |  | 2.587% | 3.795% | 11.21% | 18.37% | 23.59% | 27.24% | 12.39% | 0.8155% |  | 1.32 |  |  | 16.0624 | 0.38099 | 6.1124 | 0.71321
[7 empty] | 22 | 60 | 1 | 22 | 1994-04-29 | 3.7656 | 0.00381 |  |  |  | 5.579% | 16.1% | 16.66% | 20.76% | 26.68% | 13.33% | 0.884% |  | 1.35
[7 empty] | 22 | 60 | 1 | 22 | 1994-04-29 | 3.7656 | 0.002372 |  |  |  | 9.706% | 5.371% | 13.53% | 22.28% | 31.8% | 16.24% | 1.077% |  | 1.03
[7 empty] | 21 | 60 | 1 | 21 | 1994-05-02 | 3.624 | 0.004671 |  |  |  |  | 7.536% | 17.47% | 24.55% | 34.19% | 15.45% | 0.7976% |  | 0.99 |  |  | 15.6052 | 0.35051 | 5.4622 | 0.66749
[7 empty] | 21 | 60 | 1 | 21 | 1994-05-02 | 3.624 | 0.002089 |  |  |  | 5.554% | 13.05% | 16.81% | 20.2% | 28.21% | 14.96% | 1.212% |  | 1.21 |  |  | 15.6052 | 0.35051 | 5.4622 | 0.66749
[7 empty] | 22 | 60 | 1 | 22 | 1994-05-10 | 9.6829 | 0.02477 |  |  | 5.175% | 3.646% | 6.785% | 15.73% | 21.83% | 27.39% | 18.69% | 0.7547% |  | 1.11 |  |  | 17.8302 | 0.50595 | 9.0014 | 1.0759
[7 empty] | 22 | 60 | 1 | 22 | 1994-05-10 | 9.6829 | 0.057517 |  |  | 2.094% | 5.338% | 9.9% | 17.77% | 24.17% | 25.54% | 14.47% | 0.7142% |  | 1.3 |  |  | 17.8302 | 0.50595 | 9.0014 | 1.0759
[7 empty] | 20 | 60 | 1 | 20 | 1994-05-11 | 9.6829 | 0.040199 |  |  | 12.86% | 5.417% | 10.97% | 15.37% | 21.15% | 22.76% | 11% | 0.4718% |  | 1.68 |  |  | 17.8302 | 0.51205 | 9.1315 | 1.0637
[7 empty] | 20 | 60 | 1 | 20 | 1994-05-11 | 9.6829 | 0.075569 |  |  | 22.44% | 10.4% | 8.287% | 10.33% | 18.41% | 19.93% | 9.75% | 0.4422% |  | 2.21 |  |  | 17.8302 | 0.51205 | 9.1315 | 1.0637
[7 empty] | 20 | 60 | 1 | 20 | 1994-05-17 | 7.786 | 0.020886 |  |  | 3.956% | 4.242% | 9.415% | 17% | 21.73% | 28.26% | 14.92% | 0.4858% |  | 1.22 |  |  | 17.6169 | 0.44804 | 7.9053 | 0.98142
[7 empty] | 20 | 60 | 1 | 20 | 1994-05-17 | 7.786 | 0.009152 |  |  |  | 2.092% | 9.569% | 18.58% | 26.26% | 25.4% | 14.32% | 3.776% |  | 1.19 |  |  | 17.6169 | 0.44804 | 7.9053 | 0.98142
[7 empty] | 22 | 60 | 1 | 22 | 1994-05-19 | 6.6535 | 0.004062 |  |  |  | 22.33% | 11.24% | 9.916% | 16.47% | 23.01% | 16.01% | 1.029% |  | 1.52 |  |  | 16.3977 | 0.45109 | 7.4037 | 0.90218
[7 empty] | 22 | 60 | 1 | 22 | 1994-05-19 | 6.6535 | 0.002603 |  |  |  |  | 1.745% | 10.45% | 23.99% | 39.64% | 19.68% | 4.493% |  | 0.79 |  |  | 16.3977 | 0.45109 | 7.4037 | 0.90218
[7 empty] | 25 | 60 | 1 | 25 | 1994-05-25 | 7.1348 | 0.007378 |  |  |  | 6.891% | 10.62% | 18.11% | 24.5% | 23.77% | 15.27% | 0.8353% |  | 1.33 |  |  | 17.373 | 0.42061 | 7.2922 | 0.97533
[7 empty] | 25 | 60 | 1 | 25 | 1994-05-25 | 7.1348 | 0.008816 |  |  |  | 6.067% | 8.789% | 15.68% | 23.59% | 29.91% | 15.23% | 0.7328% |  | 1.13 |  |  | 17.373 | 0.42061 | 7.2922 | 0.97533
[7 empty] | 22 | 60 | 1 | 22 | 1994-05-27 | 8.1824 | 0.01186 |  |  | 12.14% | 6.514% | 5.716% | 12.27% | 18.98% | 23.06% | 20.2% | 1.114% |  | 1.23 |  |  | 18.074 | 0.4389 | 7.9053 | 1.0637
[7 empty] | 22 | 60 | 1 | 22 | 1994-05-27 | 8.1824 | 0.005783 |  |  |  |  | 2.653% | 9.147% | 16.65% | 33.63% | 36.23% | 1.684% |  | 0.64 |  |  | 18.074 | 0.4389 | 7.9053 | 1.0637
[7 empty] | 23 | 60 | 1 | 23 | 1994-06-01 | 7.0216 | 0.003485 |  |  |  | 4.032% | 6.457% | 19.17% | 25.62% | 26.86% | 16.41% | 1.442% |  | 1.15 |  |  | 16.7634 | 0.4389 | 7.3572 | 0.97838
[7 empty] | 23 | 60 | 1 | 23 | 1994-06-01 | 7.0216 | 0.000969 | [5 empty] | 7.377% | 22.32% | 34.95% | 32.69% | 2.66% |  | 0.67 |  |  | 16.7634 | 0.4389 | 7.3572 | 0.97838
[7 empty] | 22 | 60 | 1 | 22 | 1994-06-03 | 6.3987 | 0.002341 |  |  |  |  | 2.928% | 15.15% | 20.53% | 35.7% | 24.27% | 1.42% |  | 0.8 |  |  | 16.4891 | 0.39927 | 6.5862 | 0.96618
[7 empty] | 22 | 60 | 1 | 22 | 1994-06-03 | 6.3987 | 0.001648 |  |  |  |  | 11.6% | 25.67% | 22.66% | 20.17% | 17.64% | 2.262% |  | 1.36 |  |  | 16.4891 | 0.39927 | 6.5862 | 0.96618
[7 empty] | 22 | 60 | 1 | 22 | 1994-07-24 | 2.299 | 0.003443 |  |  |  | 3.439% | 20.93% | 27.15% | 24.63% | 15.87% | 7.148% | 0.8328% |  | 2.08 |  |  | 14.7518 | 0.28041 | 4.1524 | 0.58824
[7 empty] | 22 | 60 | 1 | 22 | 1994-07-24 | 2.299 | 0.004251 |  |  |  |  | 10.81% | 27.31% | 32.65% | 21.15% | 7.49% | 0.5891% |  | 1.55 |  |  | 14.7518 | 0.28041 | 4.1524 | 0.58824
[7 empty] | 21 | 60 | 1 | 21 | 1994-08-24 | 1.8063 | 0.000187 | [5 empty] | 22.02% | 19.33% | 29.96% | 24.08% | 4.603% |  | 0.82 |  |  | 14.2337 | 0.26212 | 3.7436 | 0.48462
[7 empty] | 22 | 60 | 1 | 22 | 1994-09-28 | 1.6053 | 7.35e-05 | [6 empty] | 24.21% | 43.29% | 26.27% | 6.229% |  | 0.66 |  |  | 14.1118 | 0.25602 | 3.6043 | 0.44195
[7 empty] | 23 | 60 | 1 | 23 | 1994-06-07 | 6.3137 | 0.009614 |  |  |  | 3.836% | 17.37% | 18.7% | 25.29% | 24.24% | 9.855% | 0.7217% |  | 1.52 |  |  | 15.8491 | 0.45109 | 7.1343 | 0.88389
[7 empty] | 23 | 60 | 1 | 23 | 1994-06-07 | 6.3137 | 0.002246 |  |  |  |  | 26.49% | 15.65% | 21.43% | 22.9% | 12.38% | 1.154% |  | 1.55 |  |  | 15.8491 | 0.45109 | 7.1343 | 0.88389
[7 empty] | 23 | 60 | 1 | 23 | 1994-06-09 | 5.2378 | 0.006371 |  |  |  | 2.579% | 13.14% | 21.64% | 27.82% | 25.52% | 8.843% | 0.4696% |  | 1.46 |  |  | 15.8491 | 0.40232 | 6.3911 | 0.83817
[7 empty] | 23 | 60 | 1 | 23 | 1994-06-09 | 5.2378 | 0.001333 |  |  |  |  | 5.12% | 19.59% | 24.56% | 24.45% | 22.16% | 4.111% |  | 0.98 |  |  | 15.8491 | 0.40232 | 6.3911 | 0.83817
[7 empty] | 21 | 60 | 1 | 21 | 1994-06-14 | 5.4077 | 0.00127 |  |  |  |  | 3.714% | 29.32% | 28.07% | 20.13% | 16.17% | 2.599% |  | 1.32 |  |  | 15.2395 | 0.41756 | 6.3725 | 0.85646
[7 empty] | 21 | 60 | 1 | 21 | 1994-06-14 | 5.4077 | 0.004513 |  |  |  |  | 5.088% | 21.96% | 33.48% | 28.28% | 10.64% | 0.5489% |  | 1.24 |  |  | 15.2395 | 0.41756 | 6.3725 | 0.85646
[7 empty] | 24 | 60 | 1 | 24 | 1994-06-21 | 4.2186 | 0.002582 |  |  |  |  | 5.246% | 13.4% | 26.45% | 30.54% | 22.96% | 1.395% |  | 0.89 |  |  | 14.9347 | 0.39013 | 5.8059 | 0.73759
[7 empty] | 24 | 60 | 1 | 24 | 1994-06-21 | 4.2186 | 0.001333 | [5 empty] | 6.599% | 18.08% | 40.12% | 33.42% | 1.784% |  | 0.65 |  |  | 14.9347 | 0.39013 | 5.8059 | 0.73759
[7 empty] | 23 | 60 | 1 | 23 | 1994-06-29 | 3.8222 | 0.001102 |  |  |  | 7.879% | 6.859% | 17.2% | 21% | 27.68% | 17.86% | 1.528% |  | 1.1 |  |  | 14.6299 | 0.37489 | 5.4715 | 0.71016
[7 empty] | 23 | 60 | 1 | 23 | 1994-06-29 | 3.8222 | 0.001207 |  |  |  |  | 9.17% | 17.86% | 25.69% | 32.09% | 14.14% | 1.04% |  | 1.08 |  |  | 14.6299 | 0.37489 | 5.4715 | 0.71016
[7 empty] | 21 | 30 | 1 | 10.5 | 1993-10-19 | 2.1574 | 0.000112 |  |  |  |  | 26.19% | 0% | 0% | 73.81% | 0% | 0% |  | 0.8 |  |  | 14.9347 | 0.25602 | 3.8272 | 0.55777
[7 empty] | 23 | 60 | 1 | 23 | 1994-10-25 | 1.5204 | 0.00255 |  |  |  | 34.9% | 10.9% | 8.9% | 19.5% | 15.1% | 8.9% | 1.8% | 15 | 2.88 |  |  | 13.9594 | 0.25298 | 3.53 | 0.42671
[7 empty] | 19 | 60 | 1 | 19 | 1994-12-05 | 0.9145 | 2.83e-05 | [6 empty] | 66.7% | 33.3% | 0% | 0% | 2 | 1.19 |  |  | 13.4108 | 0.19202 | 2.5639 | 0.35965
[7 empty] | 22 | 60 | 1 | 22 | 1995-01-11 | 2.1291 | 0.000346 |  |  |  |  | 7.7% | 25.2% | 25.2% | 33.6% | 8.3% | 0% | 5 | 1.25 |  |  | 14.48 | 0.27 | 3.82 | 0.52
[7 empty] | 22 | 60 | 1 | 22 | 1995-02-24 | 1.7667 | 0.00804 |  |  |  | 15.6% | 31.8% | 17.8% | 7.8% | 6.9% | 12.8% | 7.3% | 15 | 3.61 |  |  | 13.7156 | 0.30174 | 4.1245 | 0.42061
[7 empty] | 22 | 60 | 1 | 22 | 1995-02-24 | 1.7667 | 0.014589 |  |  |  | 22.5% | 32.4% | 12.7% | 5.9% | 5.1% | 16.6% | 4.8% | 15 | 4.44 |  |  | 13.7156 | 0.30174 | 4.1245 | 0.42061
[7 empty] | 22 | 60 | 1 | 22 | 1995-03-30 | 2.5878 | 0.002718 | [5 empty] | 19% | 35.4% | 31.8% | 12.8% | 1% | 4 | 1.09 |  |  | 14.8738 | 0.30479 | 4.5518 | 0.56691
[7 empty] | 22 | 60 | 1 | 22 | 1995-03-30 | 2.5878 | 0.001679 |  |  |  | 12.7% | 4.8% | 14.9% | 25.9% | 25.2% | 15.7% | 0.8% | 4 | 1.25 |  |  | 14.8738 | 0.30479 | 4.5518 | 0.56691
[7 empty] | 21 | 60 | 1 | 21 | 1995-04-06 | 3.1144 | 0.004734 |  |  |  | 14.2% | 6.5% | 13.8% | 27.7% | 24.6% | 12.3% | 0.9% | 12 | 1.36 |  |  | 15.4529 | 0.32917 | 5.0906 | 0.61872
[7 empty] | 21 | 60 | 1 | 21 | 1995-04-06 | 3.1144 | 0.018472 |  |  | 25.9% | 1.8% | 3.4% | 12.6% | 20.1% | 21.2% | 14.4% | 0.6% | 12 | 1.61 |  |  | 15.4529 | 0.32917 | 5.0906 | 0.61872
[7 empty] | 22 | 60 | 1 | 22 | 1995-04-13 | 4.53 | 0.022356 |  |  | 16.9% | 1.4% | 6.5% | 17.6% | 31.1% | 17.9% | 7.8% | 0.8% | 29 | 1.69 |  |  | 16.0929 | 0.38404 | 6.1867 | 0.72235
[7 empty] | 22 | 60 | 1 | 22 | 1995-04-13 | 4.53 | 0.028129 |  |  | 17.6% | 5% | 7.6% | 18.9% | 25.5% | 15.7% | 8.8% | 0.9% | 29 | 1.95 |  |  | 16.0929 | 0.38404 | 6.1867 | 0.72235
[7 empty] | 23 | 60 | 1 | 23 | 1995-04-20 | 3.4258 | 0.003317 |  |  |  |  | 2.4% | 20.1% | 39% | 25.3% | 12.4% | 0.8% | 5 | 1.23 |  |  | 15.6052 | 0.33832 | 5.2857 | 0.64311
[7 empty] | 23 | 60 | 1 | 23 | 1995-04-20 | 3.4258 | 0.001438 |  |  |  |  | 3.7% | 17.3% | 30% | 30.9% | 16.4% | 1.7% | 5 | 1.02 |  |  | 15.6052 | 0.33832 | 5.2857 | 0.64311
[7 empty] | 23 | 60 | 1 | 23 | 1995-04-26 | 3.3409 | 0.001574 |  |  |  |  | 18.6% | 16.8% | 25.6% | 24.8% | 14.1% | 0.1% | 8 | 1.35 |  |  | 15.6052 | 0.34136 | 5.3042 | 0.64615
[7 empty] | 23 | 60 | 1 | 23 | 1995-04-26 | 3.3409 | 0.006339 |  |  |  | 3.4% | 5.9% | 18.3% | 36.4% | 26.2% | 9.4% | 0.4% | 8 | 1.31 |  |  | 15.6052 | 0.34136 | 5.3042 | 0.64615
[7 empty] | 24 | 60 | 1 | 24 | 1995-05-12 | 10.5606 | 0.016583 |  |  | 7.5% | 2.7% | 6.9% | 9% | 19.7% | 25.4% | 27.6% | 1.2% | 20 | 0.89 |  |  | 18.0436 | 0.49071 | 8.8528 | 1.1856
[7 empty] | 24 | 60 | 1 | 24 | 1995-05-12 | 10.5606 | 0.013225 |  |  |  | 17.1% | 7.4% | 8.5% | 19.8% | 22.6% | 23.1% | 1.5% | 20 | 1.1 |  |  | 18.0436 | 0.49071 | 8.8528 | 1.1856
[7 empty] | 23 | 60 | 1 | 23 | 1995-05-15 | 9.7962 | 0.013749 |  |  |  | 18% | 5.4% | 10.9% | 22.9% | 24.9% | 17.2% | 0.7% | 16 | 1.24 |  |  | 18.1045 | 0.45719 | 8.2954 | 1.1795
[7 empty] | 23 | 60 | 1 | 23 | 1995-05-15 | 9.7962 | 0.004922 |  |  |  |  | 13% | 15.9% | 26.6% | 24.7% | 18.7% | 1.1% | 16 | 1.15 |  |  | 18.1045 | 0.45719 | 8.2954 | 1.1795
[7 empty] | 25 | 60 | 1 | 25 | 1995-05-25 | 14.9208 | 0.12385 |  |  | 3% | 6.7% | 14.8% | 17.7% | 22% | 17.9% | 16.5% | 1.4% | 22 | 1.56 |  |  | 18.8665 | 0.56691 | 10.6828 | 1.4203
[7 empty] | 25 | 60 | 1 | 25 | 1995-05-25 | 14.9208 | 0.054788 |  |  | 14.1% | 9.6% | 8.2% | 10.3% | 19% | 21% | 16.8% | 1% | 22 | 1.5 |  |  | 18.8665 | 0.56691 | 10.6828 | 1.4203
[7 empty] | 27 | 60 | 1 | 27 | 1995-05-30 | 18.0635 | 0.13434 |  | 25.2% | 15.6% | 5.8% | 7.6% | 10.3% | 13.3% | 10.8% | 10.1% | 1.3% | 62 | 5.87 |  |  | 17.9217 | 0.67968 | 12.1691 | 1.4813
[7 empty] | 27 | 60 | 1 | 27 | 1995-05-30 | 18.0635 | 0.082601 |  |  | 4.8% | 11.6% | 17.1% | 19% | 21.5% | 14.1% | 10.8% | 1.1% | 62 | 2.19 |  |  | 17.9217 | 0.67968 | 12.1691 | 1.4813
[7 empty] | 22 | 60 | 1 | 22 | 1995-05-05 | 4.8415 | 0.006486 |  |  | 15% | 7.8% | 4.7% | 13.3% | 23% | 20.8% | 14.7% | 0.7% | 16 | 1.52 |  |  | 16.1234 | 0.39318 | 6.3632 | 0.76502
[7 empty] | 22 | 60 | 1 | 22 | 1995-05-05 | 4.8415 | 0.010181 |  |  |  | 7.3% | 10% | 16.3% | 28.9% | 24% | 13% | 0.5% | 16 | 1.35 |  |  | 16.1234 | 0.39318 | 6.3632 | 0.76502
[7 empty] | 24 | 60 | 1 | 24 | 1995-05-10 | 9.7962 | 0.012385 |  |  | 26.4% | 2.2% | 7.2% | 9.4% | 15.9% | 17.3% | 20% | 1.6% | 31 | 1.62
[7 empty] | 24 | 60 | 1 | 24 | 1995-05-10 | 9.7962 | 0.046706 |  | 17.6% | 4.8% | 12.3% | 8.9% | 14.5% | 20.6% | 13.1% | 7.7% | 0.5% | 31 | 2.95
[7 empty] | 19 | 60 | 1 | 19 | 1995-05-23 | 14.6094 | 0.068012 |  |  | 6.9% | 16.2% | 10.1% | 14.5% | 19.8% | 17.5% | 13.6% | 1.4% | 26 | 1.85 |  |  | 18.897 | 0.56996 | 10.7757 | 1.3929
[7 empty] | 19 | 60 | 1 | 19 | 1995-05-23 | 14.6094 | 0.10496 |  |  |  | 4.8% | 13.1% | 14.3% | 19% | 21.5% | 24.8% | 2.5% | 26 | 1.04 |  |  | 18.897 | 0.56996 | 10.7757 | 1.3929
[7 empty] | 26 | 60 | 1 | 26 | 1995-06-12 | 15.7702 | 0.080082 |  |  | 11.3% | 9.8% | 8.4% | 12.8% | 19.4% | 19.5% | 17.6% | 1.2% | 26 | 1.52 |  |  | 18.897 | 0.5791 | 10.9615 | 1.4813
[7 empty] | 26 | 60 | 1 | 26 | 1995-06-12 | 15.7702 | 0.058671 |  |  |  | 6.1% | 10.4% | 16.2% | 25.2% | 22.2% | 18% | 1.9% | 26 | 1.24 |  |  | 18.897 | 0.5791 | 10.9615 | 1.4813
[7 empty] | 24 | 60 | 1 | 24 | 1995-06-07 | 16.5346 | 0.056257 |  |  | 5.1% | 3% | 8.8% | 17.1% | 26% | 21.2% | 17.1% | 1.7% | 20 | 1.31 |  |  | 19.4151 | 0.58824 | 11.426 | 1.4904
[7 empty] | 24 | 60 | 1 | 24 | 1995-06-07 | 16.5346 | 0.34006 |  | 24.1% | 11.3% | 11.7% | 11.2% | 13.8% | 13.8% | 8.5% | 5.2% | 0.4% | 20 | 6.69 |  |  | 19.4151 | 0.58824 | 11.426 | 1.4904
[7 empty] | 20 | 60 | 1 | 20 | 1995-06-17 | 24.8586 | 0.28653 |  |  | 12.6% | 7.9% | 9.9% | 15.2% | 18.9% | 17.2% | 16.3% | 2% | 29 | 1.7 |  |  | 18.5922 | 0.74369 | 13.8412 | 1.716
[7 empty] | 20 | 60 | 1 | 20 | 1995-06-17 | 24.8586 | 0.47651 |  |  | 9.3% | 12.9% | 13.1% | 15.9% | 18.6% | 14.8% | 13.8% | 1.6% | 29 | 2.11 |  |  | 18.5922 | 0.74369 | 13.8412 | 1.716
[7 empty] | 26 | 60 | 1 | 26 | 1995-06-20 | 16.9027 | 0.071791 |  | 52.5% | 11.5% | 4.9% | 5.8% | 6.9% | 7.5% | 5% | 5.3% | 0.6% | 56 | 37.2 |  |  | 18.7751 | 0.5791 | 10.8686 | 1.5819
[7 empty] | 26 | 60 | 1 | 26 | 1995-06-20 | 16.9027 | 0.20047 |  | 7.4% | 11.9% | 17.8% | 17.5% | 13.8% | 12.3% | 9.7% | 9% | 0.6% | 56 | 4.8 |  |  | 18.7751 | 0.5791 | 10.8686 | 1.5819
[7 empty] | 19 | 60 | 1 | 19 | 1995-06-23 | 14.1564 | 0.036525 |  |  |  | 3.3% | 10.8% | 13% | 19.5% | 23.7% | 27.3% | 2.4% | 14 | 0.91 |  |  | 16.7634 | 0.60958 | 10.2183 | 1.3594
[7 empty] | 19 | 60 | 1 | 19 | 1995-06-23 | 14.1564 | 0.043662 |  |  |  | 9% | 8.9% | 10.3% | 19.5% | 20.5% | 28.7% | 3.1% | 14 | 0.93 |  |  | 16.7634 | 0.60958 | 10.2183 | 1.3594
[7 empty] | 18 | 60 | 1 | 18 | 1995-06-27 | 18.1201 | 0.30228 |  |  | 3% | 9.1% | 14.7% | 18.7% | 23.8% | 18.6% | 11.4% | 0.7% | 25 | 1.75 |  |  | 18.9884 | 0.60653 | 11.5189 | 1.6276
[7 empty] | 18 | 60 | 1 | 18 | 1995-06-27 | 18.1201 | 0.10307 |  |  | 6.4% | 8.3% | 14.3% | 18.4% | 23.9% | 17.3% | 10.7% | 0.7% | 25 | 1.85 |  |  | 18.9884 | 0.60653 | 11.5189 | 1.6276
[7 empty] | 19 | 60 | 1 | 19 | 1995-06-29 | 15.7135 | 0.051849 |  |  |  | 3.3% | 7% | 16.1% | 26.3% | 25.1% | 21% | 1.2% | 14 | 1.07 |  |  | 17.373 | 0.63092 | 10.9615 | 1.5087
[7 empty] | 19 | 60 | 1 | 19 | 1995-06-29 | 15.7135 | 0.041038 |  |  |  | 3.4% | 10.9% | 13.1% | 21.3% | 21.9% | 26.8% | 2.6% | 14 | 0.96 |  |  | 17.373 | 0.63092 | 10.9615 | 1.5087
[7 empty] | 24 | 60 | 1 | 24 | 1995-07-06 | 12.8257 | 0.011125 |  |  | 9.8% | 10.3% | 6.8% | 11% | 20.1% | 21.8% | 18.8% | 1.4% | 22 | 1.32 |  |  | 18.5008 | 0.54253 | 10.0326 | 1.3075
[7 empty] | 24 | 60 | 1 | 24 | 1995-07-06 | 12.8257 | 0.018368 |  |  | 3.5% | 7.2% | 14.2% | 18.1% | 24.9% | 18% | 13.5% | 0.6% | 22 | 1.65 |  |  | 18.5008 | 0.54253 | 10.0326 | 1.3075
[7 empty] | 23 | 60 | 1 | 23 | 1995-07-10 | 12.5142 | 0.0614 |  |  |  | 11.4% | 15.3% | 23% | 26.9% | 16.1% | 6.9% | 0.4% | 15 | 1.98 |  |  | 18.4398 | 0.53033 | 9.7539 | 1.3258
[7 empty] | 23 | 60 | 1 | 23 | 1995-07-10 | 12.5142 | 0.01123 |  |  |  | 6.5% | 13.5% | 17.4% | 23.8% | 19.5% | 17.8% | 1.5% | 15 | 1.39 |  |  | 18.4398 | 0.53033 | 9.7539 | 1.3258
[7 empty] | 22 | 60 | 1 | 22 | 1995-08-03 | 5.3511 | 0.03705 |  |  | 37.4% | 9.3% | 8.1% | 10.5% | 14.9% | 12.4% | 7% | 0.4% | 31 | 6.03 |  |  | 16.1234 | 0.42061 | 6.7906 | 0.7955
[7 empty] | 22 | 60 | 1 | 22 | 1995-08-03 | 5.3511 | 0.003747 |  |  |  | 23.3% | 3.9% | 13.7% | 19.8% | 22.9% | 15.6% | 0.8% | 31 | 1.45 |  |  | 16.1234 | 0.42061 | 6.7906 | 0.7955
[7 empty] | 19 | 60 | 1 | 19 | 1995-07-21 | 7.6727 | 0.00254 |  |  |  |  | 2.2% | 12.1% | 23.6% | 27.1% | 31.4% | 3.6% | 5 | 0.73 |  |  | 17.0682 | 0.46328 | 7.9239 | 0.99666
[7 empty] | 19 | 60 | 1 | 19 | 1995-07-21 | 7.6727 | 0.007641 |  |  |  | 4.6% | 12.5% | 24% | 25.9% | 17.8% | 13.9% | 1.3% | 5 | 1.58 |  |  | 17.0682 | 0.46328 | 7.9239 | 0.99666
[7 empty] | 23 | 60 | 1 | 23 | 1995-08-23 | 3.7939 | 0.003694 |  |  |  | 12.3% | 20.9% | 17.6% | 16.5% | 17.6% | 14.4% | 0.7% | 9 | 2.06 |  |  | 15.5748 | 0.3566 | 5.5551 | 0.68273
[7 empty] | 23 | 60 | 1 | 23 | 1995-08-23 | 3.7939 | 0.015009 |  |  |  | 32.5% | 23% | 16.2% | 17.6% | 7.5% | 3.1% | 0.1% | 9 | 4.72 |  |  | 15.5748 | 0.3566 | 5.5551 | 0.68273
[7 empty] | 21 | 60 | 1 | 21 | 1995-09-12 | 2.8086 | 0.00212 |  |  |  | 4.8% | 31% | 16.6% | 17.9% | 15.9% | 13.1% | 0.7% | 9 | 2.21 |  |  | 14.9957 | 0.32308 | 4.8398 | 0.60958
[7 empty] | 19 | 60 | 1 | 19 | 1995-10-05 | 2.3783 | 0.000997 |  |  |  |  | 16.95% | 32.21% | 23.32% | 15.6% | 11.07% | 0.8389% |  | 1.95 |  |  | 14.8738 | 0.29565 | 4.3939 | 0.56691
[7 empty] | 21 | 60 | 1 | 21 | 1995-11-29 | 3.0011 | 0.016268 |  |  |  | 4.723% | 2.202% | 14.5% | 34.41% | 28.73% | 14.94% | 0.4904% |  | 1.12 |  |  | 15.0566 | 0.31698 | 4.7562 | 0.60653
[7 empty] | 24 | 60 | 1 | 24 | 1996-03-06 | 2.5368 | 0.004335 |  |  |  | 7.005% | 5.591% | 11.34% | 21.11% | 29.83% | 24.45% | 0.6759% |  | 0.89 |  |  | 14.9652 | 0.2865 | 4.2917 | 0.58824
[7 empty] | 23 | 60 | 1 | 23 | 1996-04-12 | 6.7101 | 0.019627 |  |  |  | 19.19% | 16.9% | 21.57% | 18.82% | 14.56% | 8.415% | 0.5507% |  | 2.56 |  |  | 17.7388 | 0.42061 | 7.4408 | 0.92961
[7 empty] | 18 | 60 | 1 | 18 | 1996-04-30 | 6.5969 | 0.004062 |  |  |  |  | 2.115% | 9.149% | 19.43% | 35.12% | 33.05% | 1.131% |  | 0.68 |  |  | 17.7388 | 0.4389 | 7.7659 | 0.85036
[7 empty] | 19 | 60 | 1 | 19 | 1996-05-16 | 27.9163 | 2.3196 |  | 16.5% | 15.41% | 21.33% | 14.01% | 12.07% | 9.454% | 6.96% | 3.781% | 0.4885% |  | 8.89 |  |  | 19.4456 | 0.7315 | 14.2128 | 1.975
[7 empty] | 18 | 60 | 1 | 18 | 1996-05-23 | 16.1949 | 0.09845 |  |  | 11.13% | 1.734% | 10% | 17.35% | 18.83% | 23% | 16.98% | 0.9829% |  | 1.39 |  |  | 18.5922 | 0.59434 | 11.0544 | 1.5148
[7 empty] | 21 | 60 | 1 | 21 | 1996-05-29 | 16.6762 | 0.075569 |  |  | 22.23% | 10.19% | 14.63% | 20.66% | 17.18% | 8.526% | 6.142% | 0.4384% |  | 3.62 |  |  | 18.5922 | 0.60044 | 11.1473 | 1.4904
[7 empty] | 19 | 60 | 1 | 19 | 1996-06-03 | 20.0737 | 0.59616 |  | 23.52% | 15.34% | 13.31% | 11.33% | 12.23% | 9.791% | 9.886% | 4.335% | 0.2561% |  | 8.96 |  |  | 18.4398 | 0.6492 | 11.9833 | 1.6245
[7 empty] | 20 | 60 | 1 | 20 | 1996-06-10 | 26.7838 | 1.0916 | 6.054% | 6.345% | 18.37% | 20.87% | 19.59% | 15.55% | 6.884% | 4.023% | 2.148% | 0.174% |  | 8.45 |  |  | 19.2018 | 0.74064 | 14.2128 | 1.911
[7 empty] | 19 | 60 | 1 | 19 | 1996-06-27 | 13.3636 | 0.029913 |  |  |  |  | 4.889% | 5.927% | 9.928% | 27.97% | 48.24% | 3.049% |  | 0.49 |  |  | 18.5922 | 0.55472 | 10.3112 | 1.335
[7 empty] | 18 | 60 | 1 | 18 | 1996-07-16 | 8.4655 | 0.005185 |  |  |  |  | 5.734% | 21.35% | 27.73% | 27.04% | 17.16% | 0.976% |  | 1.13 |  |  | 17.8302 | 0.44195 | 7.8774 | 1.0759
[7 empty] | 19 | 60 | 1 | 19 | 1996-08-15 | 3.8788 | 0.000575 |  |  |  |  | 4.308% | 12.92% | 21.23% | 32.62% | 24.62% | 4.308% |  | 0.78 |  |  | 15.3919 | 0.3566 | 5.4993 | 0.71016
[7 empty] | 23 | 60 | 1 | 23 | 1996-10-02 | 2.735 | 0.000568 |  |  |  |  | 3.132% | 2.169% | 28.92% | 42.89% | 19.04% | 3.855% |  | 0.77
[7 empty] | 18 | 60 | 1 | 18 | 1997-02-25 | 2.4632 | 0.000161 | [6 empty] | 9.575% | 28.72% | 42.55% | 19.15% |  | 0.41 |  |  | 14.0813 | 0.29869 | 4.2081 | 0.58215
[7 empty] | 19 | 60 | 1 | 19 | 1997-05-02 | 7.786 | 0.011021 |  |  |  |  | 0.2004% | 4.677% | 13.6% | 33.49% | 47.05% | 0.9855% | 5 | 0.52 |  |  | 17.8302 | 0.45109 | 8.0446 | 0.97228
[7 empty] | 18 | 60 | 1 | 18 | 1997-05-17 | 36.8065 | 4.8805 |  | 9.984% | 19.39% | 19.4% | 15.84% | 13.57% | 10.26% | 6.924% | 3.68% | 0.9553% | 62 | 7.58 |  |  | 19.659 | 0.82598 | 16.2565 | 2.1945
[7 empty] | 21 | 60 | 1 | 21 | 1997-05-23 | 23.6977 | 0.77983 |  | 4.86% | 12.21% | 18.49% | 19.55% | 17.45% | 12.55% | 8.995% | 5.603% | 0.3003% | 53 | 4.79 |  |  | 18.5922 | 0.75893 | 14.1199 | 1.7099
[7 empty] | 20 | 60 | 1 | 20 | 1997-06-03 | 26.6706 | 0.2561 |  | 25.87% | 2.917% | 13.03% | 13.11% | 14.53% | 11.32% | 9.996% | 8.23% | 0.9839% | 55 | 5.19 |  |  | 19.0494 | 0.73759 | 14.027 | 1.8562
[7 empty] | 19 | 60 | 1 | 19 | 1997-06-05 | 26.4724 | 0.30018 |  |  | 2.807% | 17.5% | 24.84% | 24.24% | 15.67% | 9.806% | 4.302% | 0.8423% | 21 | 3.48 |  |  | 19.2018 | 0.73454 | 14.1199 | 1.8988
[7 empty] | 20 | 60 | 1 | 20 | 1997-06-19 | 19.5641 | 0.03642 |  |  |  | 11.87% | 13.98% | 24.04% | 22.66% | 16.6% | 8.701% | 2.136% | 14 | 1.99 |  |  | 18.897 | 0.63396 | 11.9833 | 1.6672
[7 empty] | 18 | 60 | 1 | 18 | 1997-07-03 | 10.7588 | 0.002708 |  |  |  | 9.302% | 16.97% | 14.02% | 16.22% | 25.02% | 16.78% | 1.697% | 11 | 1.32 |  |  | 17.9826 | 0.48766 | 8.7878 | 1.2314
[7 empty] | 20 | 60 | 1 | 20 | 1997-09-30 | 3.3409 | 0.001973 |  |  |  | 10.89% | 0% | 46.46% | 15.19% | 16.16% | 8.807% | 2.497% | 12 | 2.23 |  |  | 14.6299 | 0.3627 | 5.2857 | 0.63092
[7 empty] | 23 | 60 | 1 | 23 | 1997-09-04 | 3.6523 | 0.003086 |  |  |  | 18.62% | 1.685% | 9.935% | 19.96% | 28.68% | 20.09% | 1.037% | 12 | 1.01 |  |  | 14.6299 | 0.39927 | 5.8616 | 0.62787
[7 empty] | 15 | 60 | 1 | 15 | 1997-12-01 | 2.2027 | 6.19e-05 | [6 empty] | 24.32% | 37.84% | 21.62% | 16.22% |  | 0.62 |  |  | 14.1727 | 0.27126 | 3.8551 | 0.56386
[7 empty] | 22 | 60 | 1 | 22 | 1998-02-03 | 1.9564 | 0.000173 | [6 empty] | 0% | 0% | 73.98% | 26.02% |  | 0.31
[7 empty] | 22 | 60 | 1 | 22 | 1998-04-09 | 2.8596 | 0.00465 |  |  | 1.232% | 24.08% | 9.716% | 16.22% | 18.43% | 17.28% | 10.69% | 2.35% | 19 | 2.11 |  |  | 14.3251 | 0.2926 | 4.1802 | 0.66749
[7 empty] | 25 | 60 | 1 | 25 | 1998-04-23 | 4.5017 | 0.000899 |  |  |  |  | 8.296% | 16.3% | 15.41% | 25.78% | 20.74% | 13.48% | 5 | 0.76 |  |  | 15.5443 | 0.39623 | 6.1403 | 0.75588
[7 empty] | 20 | 60 | 1 | 20 | 1998-05-07 | 16.8177 | 0.047021 |  |  |  | 7.704% | 10.08% | 16.09% | 20.74% | 31.76% | 12.52% | 1.102% | 16 | 1.17 |  |  | 18.7446 | 0.60044 | 11.2402 | 1.4874
[7 empty] | 20 | 60 | 1 | 20 | 1998-05-19 | 9.4281 | 0.002131 |  |  |  |  | 8.245% | 16.86% | 34.48% | 28.23% | 11.68% | 0.4997% | 8 | 1.21
[7 empty] | 20 | 60 | 1 | 20 | 1998-05-26 | 19.3376 | 0.11755 |  |  | 6.125% | 13.24% | 17.65% | 25.03% | 22.55% | 11.8% | 3.446% | 0.1688% | 29 | 2.79 |  |  | 18.897 | 0.63396 | 11.9833 | 1.6398
[7 empty] | 20 | 60 | 1 | 20 | 1998-06-09 | 15.9117 | 0.043347 |  |  | 4.28% | 8.323% | 17.23% | 28.65% | 23.93% | 13.2% | 4.288% | 0.1114% | 22 | 2.46 |  |  | 18.7446 | 0.5791 | 10.8686 | 1.4813
[7 empty] | 20 | 60 | 1 | 20 | 1998-07-07 | 10.7022 | 0.004786 |  |  |  | 0.8003% | 21.68% | 9.986% | 24.11% | 25.75% | 16.49% | 1.183% | 10 | 1.21 |  |  | 17.9826 | 0.49376 | 8.8992 | 1.2131
[7 empty] | 20 | 60 | 1 | 20 | 1998-07-23 | 6.2288 | 0.006707 |  |  |  | 3.018% | 13.39% | 24.56% | 26.86% | 23.12% | 8.793% | 0.2625% | 10 | 1.58 |  |  | 16.1539 | 0.44804 | 7.2179 | 0.8656
[7 empty] | 23 | 60 | 1 | 23 | 1998-08-19 | 4.2186 | 0.005825 |  |  |  | 7.798% | 32.08% | 16.37% | 14.7% | 20.6% | 8.255% | 0.1829% | 11 | 2.61 |  |  | 15.5443 | 0.37794 | 5.8709 | 0.72235
[7 empty] | 23 | 60 | 1 | 23 | 1998-09-30 | 2.9728 | 0.006843 |  |  |  | 8.632% | 3.761% | 4.988% | 22.39% | 47.41% | 12.63% | 0.1949% | 15 | 0.86 |  |  | 14.7823 | 0.34746 | 5.137 | 0.57301
[7 empty] | 19 | 60 | 1 | 19 | 1998-12-03 | 2.6444 | 0.001291 |  |  |  |  | 18.12% | 14.14% | 21.08% | 31.36% | 14.65% | 0.6427% | 7 | 1.12 |  |  | 14.9347 | 0.33527 | 5.0256 | 0.53643
[7 empty] | 22 | 60 | 1 | 22 | 1999-01-21 | 1.9734 | 0.001343 | [5 empty] | 5.473% | 15.32% | 35.22% | 42.49% | 1.493% | 3 | 0.56
[7 empty] | 22 | 60 | 1 | 22 | 1999-02-25 | 2.1178 | 0.002865 |  |  |  | 26.26% | 15.69% | 6.983% | 13.69% | 21.55% | 15.64% | 0.1862% | 14 | 1.89 |  |  | 14.3251 | 0.31698 | 4.5239 | 0.45719
[7 empty] | 21 | 60 | 1 | 21 | 1999-03-16 | 2.4802 | 0.002299 |  |  |  |  | 0.8294% | 8.827% | 23.05% | 41.77% | 24.88% | 0.6517% | 5 | 0.75 |  |  | 14.3251 | 0.30174 | 4.3289 | 0.57605
[7 empty] | 23 | 60 | 1 | 23 | 1999-04-08 | 2.701 | 0.000296 | [5 empty] | 9.459% | 14.41% | 41.44% | 33.78% | 0.9009% | 2 | 0.65 |  |  | 14.6299 | 0.33527 | 4.9234 | 0.55472
[7 empty] | 22 | 60 | 1 | 22 | 1999-04-22 | 4.5017 | 0.005752 |  |  |  |  | 4.461% | 20.61% | 33.24% | 31.85% | 9.601% | 0.2348% | 8 | 1.19 |  |  | 15.6967 | 0.41147 | 6.4561 | 0.71626
[7 empty] | 24 | 60 | 1 | 24 | 1999-05-05 | 4.6716 | 0.002855 |  |  |  |  | 3.925% | 24.67% | 37.62% | 22.99% | 10.47% | 0.3271% | 5 | 1.35 |  |  | 15.6967 | 0.41451 | 6.484 | 0.73454
[7 empty] | 20 | 60 | 1 | 20 | 1999-05-21 | 8.0408 | 0.009352 |  |  |  |  | 4.526% | 17.68% | 32.7% | 29.37% | 15.07% | 0.6593% | 8 | 1.11 |  |  | 16.7634 | 0.5029 | 8.4534 | 0.93571
[7 empty] | 20 | 60 | 1 | 20 | 1999-06-01 | 17.7238 | 0.054158 |  |  |  | 6.407% | 13.56% | 19.22% | 19.65% | 24.47% | 16.21% | 0.4921% | 18 | 1.37 |  |  | 19.0494 | 0.62787 | 11.9833 | 1.5544
[7 empty] | 19 | 60 | 1 | 19 | 1999-06-09 | 13.675 | 0.009152 |  |  |  |  | 8.705% | 19.56% | 28.7% | 26.15% | 16.43% | 0.4553% | 7 | 1.18 |  |  | 18.4398 | 0.5791 | 10.6828 | 1.3289
[7 empty] | 22 | 60 | 1 | 22 | 1999-06-21 | 24.0375 | 0.13854 | 10.74% | 6.425% | 0% | 18.34% | 21.4% | 2.699% | 20.61% | 13.11% | 6.244% | 0.4211% | 35 | 5 |  |  | 19.0494 | 0.7315 | 13.9341 | 1.7434
[7 empty] | 21 | 60 | 1 | 21 | 1999-06-30 | 14.7226 | 0.044187 |  |  | 18.54% | 8.225% | 16.83% | 22.16% | 16.63% | 10.71% | 6.715% | 0.1921% | 29 | 3.27 |  |  | 18.4398 | 0.56386 | 10.4041 | 1.4356
[7 empty] | 22 | 60 | 1 | 22 | 1999-10-04 | 2.5566 | 0.002624 |  |  |  |  | 15.5% | 28.9% | 26.2% | 19.2% | 9.44% | 0.812% | 6 | 1.72 |  |  | 14.7823 | 0.35356 | 5.2114 | 0.49376
[7 empty] | 20 | 60 | 1 | 20 | 1999-12-09 | 2.0867 | 0.000266 | [5 empty] | 11.9% | 27.7% | 29.9% | 14.1% | 16.4% | 4 | 0.79
[7 empty] | 20 | 60 | 1 | 20 | 2000-02-16 | 1.8488 | 0.000341 |  |  |  |  | 40.6% | 6.64% | 8.98% | 18.8% | 23.4% | 1.56% | 7 | 1.62
[7 empty] | 20 | 60 | 1 | 20 | 2000-03-22 | 1.4949 | 4.62e-05 | [6 empty] | 22.6% | 32.3% | 38.7% | 6.45% |  | 0.55
[7 empty] | 20 | 60 | 1 | 20 | 2000-04-18 | 4.615 | 0.003904 |  |  |  | 36.1% | 16.3% | 17% | 12.9% | 10.5% | 6.74% | 0.427% | 16 | 4.44
[7 empty] | 20 | 60 | 1 | 20 | 2000-04-27 | 5.1529 | 0.002194 | [5 empty] | 23.6% | 22.7% | 28.5% | 24.4% | 0.913% | 5 | 0.91
[7 empty] | 20 | 60 | 1 | 20 | 2000-05-04 | 11.2401 | 0.020152 |  |  | 16.1% | 8.16% | 10.5% | 14% | 10.5% | 18.4% | 21% | 1.26% | 22 | 1.85
[7 empty] | 17 | 60 | 1 | 17 | 2000-05-11 | 8.0974 | 0.002802 |  |  |  |  | 27.3% | 22.8% | 20.8% | 18.2% | 10.5% | 0.428% | 7 | 2
[7 empty] | 20 | 60 | 1 | 20 | 2000-05-23 | 16.8744 | 0.030228 |  |  |  | 1.17% | 2.08% | 9.77% | 22.9% | 35.4% | 27.5% | 1.22% | 13 | 0.76
[7 empty] | 20 | 60 | 1 | 20 | 2000-06-01 | 13.0805 | 0.002487 |  |  |  |  | 2.88% | 9.39% | 25.4% | 33.2% | 27.6% | 1.54% | 6 | 0.77
[7 empty] | 20 | 60 | 1 | 20 | 2000-06-09 | 10.7871 | 0.005143 |  |  |  |  | 3.12% | 12.9% | 25.3% | 32.7% | 25.2% | 0.789% | 8 | 0.83
[7 empty] | 20 | 60 | 1 | 20 | 2000-06-20 | 7.333 | 0.000753 |  |  |  |  | 4.87% | 6.42% | 21.9% | 34.5% | 29.9% | 2.43% | 6 | 0.71
[7 empty] | 20 | 60 | 1 | 20 | 2000-07-05 | 4.9264 | 0.000168 | [6 empty] | 29.7% | 36.6% | 29.7% | 3.96% | 2 | 0.68
[7 empty] | 20 | 60 | 1 | 20 | 2000-08-17 | 2.3415 | 0.000147 | [5 empty] | 10.2% | 31.8% | 30.7% | 23.9% | 3.41% |  | 0.83
Salmon River Below Yankee Fork | ID |  | 80% | 60 | 2100.54 | 76-mm H.S. |  | Seconds |  | Minutes | 1999-2000 | USGS Gauge |  | % | % | % | % | [9 empty] | 0.0034 |  |  |  |  | [0,20.04], [9.5,15.84], [14.5,14.94], [19.5,13.94], [24.5,13.64], [29.5,11.34], [32.5,10.84], [35.5,9.94], [38.5,9.94], [41.5,8.64], [44.5,8.54], [47.5,7.94], [50.5,7.84], [53.5,8.24], [56.5,7.74], [59.5,7.54], [62.5,8.04], [65.5,7.94], [68.5,8.24], [71.5,7.94], [74.5,8.14], [77.5,8.74], [80.5,8.84], [83.5,9.14], [86.5,9.04], [89.5,9.24], [92.5,9.44], [97.5,9.74], [102.5,10.84], [107.5,12.64], [112.5,14.74], [117.5,16.34], [122.5,16.14], [135,20.04] | 24.9 | 100% | 88.92% | 74.67% | 56.39% | 38.83% | 28.34% | 22.72% | 16.87% | 10.2% | 4.241% | 1.213% | 138.1 | 100% | 100% | 100% | 39.04% | 13.65% | 3.395% | 0.5858% | 0.1642% | 0.113% | 0.09297% | 0.068% | 0.039% | 0.015% | 5.5462 | Bulk Core | Bulk Core | 118.064 | [5 empty] | - | [9 empty] | [http://www.fs.fed.us/rm/boise/research/watershed/BAT/index.shtml]. Accessed: 21 Oct 2010. | bar: 3.2% to 1.11
[7 empty] | 20 | 60 | 1 | 20 | 1999-05-06 | 38.5053 | 0.001165 | [5 empty] | 2.8% | 22.2% | 36.1% | 36.1% | 2.8% |  | 0.62 |  |  | 30.479 | 1.2832 | 39.1084 | 0.98447 | [13 empty] | 104.33 | 99.38% | 92.9% | 83.95% | 57.72% | 27.78% | 15.12% | 10.8% | 7.099% | 5.556% | 5.556% |  |  |  | 4.19 | Bulk Core | Pebble Count | [16 empty] | Barry, J. J., J. M. Buffington, and J. G. King (2004), A general power equation for predicting bed load transport rates in gravel bed rivers,Water Resources Research,40(10), W10401.
[7 empty] | 20 | 60 | 1 | 20 | 1999-05-06 | 38.5053 | 0.002729 |  |  |  | 67.1% | 8.5% | 6.4% | 3.9% | 6.4% | 7.7% | 0% |  | 9.55 |  |  | 30.479 | 1.2832 | 39.1084 | 0.98447 | [46 empty] | King, J. G., and R. M. R. Station (2004),Sediment transport data and related information for selected coarse-bed streams and rivers in Idaho, US Department of Agriculture, Forest Service, Rocky Mountain Research Station.
[7 empty] | 20 | 60 | 1 | 20 | 1999-05-07 | 46.716 | 0.01207 | [5 empty] | 4.6% | 31.6% | 44.4% | 18.5% | 0.9% |  | 0.81 | [52 empty] | Mueller, E. R., J. Pitlick, and J. M. Nelson (2005), Variation in the reference Shields stress for bed load transport in gravel-bed streams and rivers,Water Resources Research,41(4), 1-10.
[7 empty] | 20 | 60 | 1 | 20 | 1999-05-07 | 46.716 | 0.004461 | [5 empty] | 3.8% | 16.8% | 41.2% | 37.4% | 0.8% |  | 0.61
[7 empty] | 20 | 60 | 1 | 20 | 1999-05-10 | 42.1859 | 0.001469 | [6 empty] | 14% | 37.2% | 46.5% | 2.3% |  | 0.51
[7 empty] | 20 | 60 | 1 | 20 | 1999-05-10 | 42.7522 | 0.00317 | [5 empty] | 10.5% | 38.9% | 26.3% | 23.2% | 1.1% |  | 0.98
[7 empty] | 20 | 60 | 1 | 20 | 1999-05-11 | 41.3365 | 0.003936 | [5 empty] | 3.4% | 23.7% | 49.2% | 22.9% | 0.8% |  | 0.72
[7 empty] | 20 | 60 | 1 | 20 | 1999-05-11 | 41.0534 | 0.004093 | [5 empty] | 6.7% | 29.4% | 36.1% | 26.1% | 1.7% |  | 0.77
[7 empty] | 20 | 60 | 1 | 20 | 1999-05-24 | 108.438 | 1.7528 |  | 13.9% | 29.5% | 16% | 8.3% | 10.5% | 12.1% | 6.9% | 2.6% | 0.2% |  | 12.02
[7 empty] | 20 | 60 | 1 | 20 | 1999-05-24 | 110.221 | 0.72001 |  | 31.4% | 9.3% | 5.2% | 4.7% | 6.8% | 17.8% | 16.8% | 7.6% | 0.4% |  | 4.37
[7 empty] | 20 | 60 | 1 | 20 | 1999-05-25 | 124.01 | 0.17318 |  |  | 20.6% | 0.6% | 20.2% | 17.1% | 11.5% | 15.1% | 13% | 1.9% |  | 2.82 |  |  | 36.5748 | 1.9354 | 70.7852 | 1.7952
[7 empty] | 20 | 60 | 1 | 20 | 1999-05-25 | 124.01 | 0.18158 |  | 69.5% | 4.3% | 1.4% | 4.2% | 1.6% | 3.3% | 7.3% | 7.9% | 0.5% |  | 38.87 |  |  | 36.5748 | 1.9354 | 70.7852 | 1.7952
[7 empty] | 20 | 60 | 1 | 20 | 1999-05-26 | 143.545 | 3.4426 |  | 29.3% | 16.4% | 16.4% | 10.3% | 11% | 9.8% | 4.6% | 2.2% | 0% |  | 13.34 |  |  | 38.4035 | 2.1263 | 81.6538 | 1.7617
[7 empty] | 20 | 60 | 1 | 20 | 1999-05-26 | 143.262 | 1.3435 |  | 32.4% | 12.5% | 13.4% | 9.3% | 9.7% | 11.3% | 7% | 4.1% | 0.3% |  | 12.29 |  |  | 38.4035 | 2.1263 | 81.6538 | 1.7617
[7 empty] | 20 | 30 | 1 | 10 | 1999-06-01 | 140.997 | 2.6764 |  | 5.8% | 24.5% | 21.3% | 18.5% | 15.6% | 7.8% | 3.8% | 2.5% | 0.2% |  | 8.43
[7 empty] | 20 | 30 | 1 | 10 | 1999-06-01 | 141.28 | 1.3225 |  | 10.7% | 19.6% | 18.1% | 11.7% | 10.1% | 11.6% | 9.4% | 8.3% | 0.5% |  | 7.28
[7 empty] | 20 | 30 | 1 | 10 | 1999-06-02 | 139.865 | 1.5849 |  | 15.5% | 28.3% | 16.4% | 10.6% | 9.5% | 9.6% | 6.2% | 3.7% | 0.2% |  | 12.31
[7 empty] | 20 | 45 | 1 | 15 | 1999-06-02 | 138.449 | 0.59721 |  |  | 10.4% | 38.1% | 7.8% | 6.7% | 7.2% | 12.4% | 11% | 6.4% |  | 7
[7 empty] | 20 | 60 | 1 | 20 | 1999-06-08 | 108.155 | 0.082706 |  |  |  | 1.2% | 4% | 9% | 19.6% | 33% | 28.9% | 4.3% |  | 0.71
[7 empty] | 20 | 60 | 1 | 20 | 1999-06-08 | 108.155 | 0.056677 |  |  |  | 5% | 2% | 4.8% | 14.7% | 38.6% | 34% | 0.9% |  | 0.66
[7 empty] | 20 | 60 | 1 | 20 | 1999-06-09 | 98.2451 | 0.025819 |  |  |  | 3.9% | 0.3% | 3% | 13.3% | 39.6% | 35.5% | 4.4% |  | 0.6
[7 empty] | 20 | 60 | 1 | 20 | 1999-06-09 | 98.2451 | 0.18158 |  |  | 19.6% | 20.7% | 17% | 6.5% | 9.5% | 15.1% | 10.4% | 1.2% |  | 5.39
[7 empty] | 20 | 60 | 1 | 20 | 1999-06-28 | 94.5644 | 0.15324 |  |  | 6.2% | 5.5% | 3.5% | 5.5% | 13.2% | 32.1% | 32.3% | 1.7% |  | 0.71
[7 empty] | 20 | 60 | 1 | 20 | 1999-06-28 | 93.715 | 0.19522 |  |  | 3.2% | 4.8% | 7.7% | 10.4% | 23.3% | 28.5% | 20.9% | 1.2% |  | 0.99
[7 empty] | 20 | 60 | 1 | 20 | 1999-06-29 | 88.9019 | 0.12385 |  |  |  | 0.8% | 3.3% | 7.5% | 23.2% | 41% | 22.5% | 1.7% |  | 0.77
[7 empty] | 20 | 60 | 1 | 20 | 1999-06-29 | 88.9019 | 0.15219 |  |  | 6.7% | 1.2% | 2.9% | 7.3% | 25.9% | 37.5% | 17.5% | 1% |  | 0.9
[7 empty] | 20 | 60 | 1 | 20 | 1999-07-07 | 62.8542 | 0.10916 |  |  |  | 2.4% | 3.7% | 10% | 21.5% | 40% | 22% | 0.4% |  | 0.81
[7 empty] | 20 | 60 | 1 | 20 | 1999-07-07 | 62.8542 | 0.051219 |  |  |  |  | 0.2% | 1.7% | 12.7% | 42.8% | 41.6% | 1% |  | 0.56
[7 empty] | 20 | 60 | 1 | 20 | 1999-07-08 | 63.9867 | 0.061505 |  |  |  |  | 0.1% | 1.5% | 12.9% | 51.7% | 33.3% | 0.5% |  | 0.62
[7 empty] | 20 | 60 | 1 | 20 | 1999-07-08 | 63.9867 | 0.091523 |  |  |  | 0.3% | 1.3% | 4.7% | 16.4% | 40.7% | 36% | 0.6% |  | 0.63
[7 empty] | 20 | 60 | 1 | 20 | 2000-05-01 | 51.246 | 0.041773 |  |  |  | 12.3% | 7.4% | 13.1% | 26% | 27.6% | 12.7% | 0.9% |  | 1.26
[7 empty] | 20 | 60 | 1 | 20 | 2000-05-01 | 51.5291 | 0.022671 | [5 empty] | 2.6% | 16% | 43.9% | 33.6% | 3.9% |  | 0.61
[7 empty] | 20 | 60 | 1 | 20 | 2000-05-02 | 58.6073 | 0.038834 |  |  |  |  | 1.2% | 3.1% | 18.1% | 43.3% | 30.7% | 3.6% |  | 0.64
[7 empty] | 20 | 60 | 1 | 20 | 2000-05-02 | 58.6073 | 0.030543 |  |  |  |  | 2.4% | 4.4% | 24% | 41.3% | 24.7% | 3.2% |  | 0.72
[7 empty] | 20 | 60 | 1 | 20 | 2000-05-08 | 55.776 | 0.054683 |  |  |  | 4.6% | 3% | 8.9% | 17.1% | 41.8% | 24.2% | 0.4% |  | 0.76
[7 empty] | 20 | 60 | 1 | 20 | 2000-05-08 | 55.4929 | 0.12805 |  |  | 12.1% | 0.5% | 1.7% | 6.8% | 22.7% | 40.3% | 15.4% | 0.4% |  | 0.9
[7 empty] | 20 | 60 | 1 | 20 | 2000-05-09 | 53.511 | 0.095616 |  |  | 8.7% | 2.8% | 6.8% | 17.9% | 25.2% | 27.9% | 10.5% | 0.2% |  | 1.37
[7 empty] | 20 | 60 | 1 | 20 | 2000-05-09 | 53.511 | 0.060875 |  |  | 5.9% | 7.7% | 7.1% | 15.9% | 26.2% | 27% | 9.7% | 0.4% |  | 1.41
[7 empty] | 20 | 60 | 1 | 20 | 2000-05-15 | 40.4872 | 0.003747 |  |  |  |  | 2.8% | 5.4% | 16.9% | 39.2% | 34.8% | 0.9% |  | 0.64
[7 empty] | 20 | 60 | 1 | 20 | 2000-05-15 | 40.204 | 0.021621 |  |  |  |  | 6.7% | 19.5% | 30.9% | 34.2% | 8.5% | 0.2% |  | 1.17
[7 empty] | 20 | 60 | 1 | 20 | 2000-05-16 | 41.0534 | 0.008659 |  |  |  |  | 2% | 6.1% | 16.6% | 36.9% | 36.4% | 2% |  | 0.62
[7 empty] | 20 | 60 | 1 | 20 | 2000-05-16 | 41.0534 | 0.029703 |  |  |  | 1.4% | 3.4% | 7.8% | 32.5% | 40% | 13.8% | 1.1% |  | 0.92
[7 empty] | 20 | 60 | 1 | 20 | 2000-05-22 | 81.8237 | 0.13434 |  | 23.9% | 4% | 10.6% | 7.4% | 8.1% | 17.5% | 18.2% | 9.1% | 1.2% |  | 2.82
[7 empty] | 20 | 60 | 1 | 20 | 2000-05-22 | 82.1068 | 0.0868 |  |  | 8.2% | 6% | 4.5% | 7.8% | 18% | 33.1% | 19.8% | 2.6% |  | 0.89
[7 empty] | 20 | 60 | 1 | 20 | 2000-05-23 | 93.1488 | 0.55522 |  | 28.6% | 28.4% | 8.9% | 5.9% | 6.6% | 9.7% | 8% | 3.3% | 0.6% |  | 18.98
[7 empty] | 20 | 60 | 1 | 20 | 2000-05-23 | 93.1488 | 0.14484 |  |  | 24.4% | 3.6% | 3.2% | 6.8% | 19.3% | 28.3% | 13.1% | 1.3% |  | 1.3
[7 empty] | 20 | 60 | 1 | 20 | 2000-05-30 | 93.1488 | 0.056992 |  |  |  |  | 0.7% | 2.6% | 12.7% | 32.9% | 47.2% | 3.9% |  | 0.49
[7 empty] | 20 | 60 | 1 | 20 | 2000-05-30 | 93.1488 | 0.10601 |  |  | 5.1% | 9.9% | 8.9% | 12.4% | 24.1% | 26% | 12.6% | 1% |  | 1.35
[7 empty] | 20 | 60 | 1 | 20 | 2000-05-31 | 86.92 | 0.065073 |  |  |  |  | 4.4% | 8.3% | 26.8% | 38.9% | 19.3% | 2.3% |  | 0.83
[7 empty] | 20 | 60 | 1 | 20 | 2000-05-31 | 86.92 | 0.034636 |  |  |  |  | 4.1% | 9.5% | 24.7% | 35.5% | 22.8% | 3.4% |  | 0.8
[7 empty] | 20 | 60 | 1 | 20 | 2000-06-05 | 75.878 | 0.057621 |  |  |  | 2.5% | 4.2% | 8.5% | 29.5% | 39% | 15% | 1.3% |  | 0.91
[7 empty] | 20 | 60 | 1 | 20 | 2000-06-05 | 75.5949 | 0.057412 |  |  |  | 0.6% | 5.6% | 11.1% | 27.2% | 36.7% | 17% | 1.8% |  | 0.9
[7 empty] | 20 | 60 | 1 | 20 | 2000-06-06 | 79.8418 | 0.029598 |  |  |  | 5.1% | 3.3% | 6.7% | 21.7% | 38.7% | 22.4% | 2.1% |  | 0.79
[7 empty] | 20 | 60 | 1 | 20 | 2000-06-06 | 79.8418 | 0.022881 |  |  |  |  | 2.3% | 7.8% | 22% | 42.9% | 22.3% | 2.7% |  | 0.75
[7 empty] | 20 | 60 | 1 | 20 | 2000-06-14 | 71.6311 | 0.02372 |  |  |  | 1.8% | 0.3% | 3.5% | 21.4% | 45% | 26% | 2% |  | 0.7
[7 empty] | 20 | 60 | 1 | 20 | 2000-06-14 | 72.4805 | 0.022251 |  |  |  |  | 1.4% | 3.1% | 15.9% | 46.9% | 29.9% | 2.8% |  | 0.65
[7 empty] | 20 | 60 | 1 | 20 | 2000-06-15 | 70.4986 | 0.019837 |  |  |  |  | 1.5% | 4% | 17.5% | 43.8% | 30.6% | 2.6% |  | 0.65
[7 empty] | 20 | 60 | 1 | 20 | 2000-06-15 | 70.4986 | 0.025085 |  |  |  |  | 0.3% | 4.4% | 22.4% | 48.1% | 22.8% | 2% |  | 0.72
[7 empty] | 20 | 60 | 1 | 20 | 2000-06-20 | 51.5291 | 0.013015 |  |  |  |  | 0.8% | 3.2% | 18.3% | 45.4% | 28.8% | 3.5% |  | 0.66
[7 empty] | 20 | 60 | 1 | 20 | 2000-06-20 | 51.246 | 0.04954 |  |  |  |  | 0.1% | 2.8% | 19.4% | 44.6% | 30.9% | 2.2% |  | 0.65
Salmon River Near Obsidian | ID |  | 80% | 50 | 243.177 | 76-mm H.S. |  | Seconds |  | Minutes | 1999 |  |  | % | % | % | % | [9 empty] | 0.0066 |  |  |  |  | [0,6.56], [4,5.16], [8,1.25], [9,1.46], [10,1.16], [11,1.06], [12,1.46], [13,1.46], [14,1.2], [15,2.15], [16,2.2], [17,2.26], [18,2.4], [19,2.4], [20,2.7], [21,3.06], [22,2.9], [23,3.16], [24,3.06], [25,3.46], [27,3.96], [29,3.8], [31,4.06], [33,4.11], [35,4.06], [37,3.86], [39,4.26], [41,4.3], [44,4.86], [47,6.56] | 25.5446 | 100% | 100% | 73.08% | 54.64% | 39.63% | 27.92% | 19.63% | 12.75% | 7.938% | 4.324% | 1.779% | 64 | 100% | 100% | 100% | 90.64% | 49.04% | 15.26% | 5.55% | 3.435% | 2.3% | 1.511% | 1.162% | 0.875% | 0.468% | 2.5054 | Bulk Core | Bulk Core | 12.6841 | [5 empty] | - | [9 empty] | [http://www.fs.fed.us/rm/boise/research/watershed/BAT/index.shtml]. Accessed: 21 Oct 2010. | bar: 3.2% to 1.11
[7 empty] | 20 | 30 | 1 | 10 | 1999-05-25 | 12.8257 | 0.03747 |  |  |  | 3.1% | 5.1% | 16% | 34.8% | 28.6% | 12% | 0.3% | 19 | 1.2 |  |  | 12.0392 | 0.88389 | 10.6828 | 1.3258 | [13 empty] | 61 | 100% | 100% | 100% | 85.05% | 51.09% | 21.81% | 13.4% | 10.9% | 7.788% | 6.231% |  |  |  | 2.388 | Bulk Core | Pebble Count | [16 empty] | Barry, J. J., J. M. Buffington, and J. G. King (2004), A general power equation for predicting bed load transport rates in gravel bed rivers,Water Resources Research,40(10), W10401.
[7 empty] | 20 | 30 | 1 | 10 | 1999-05-25 | 13.0522 | 0.076514 |  |  |  | 10.2% | 6.5% | 14.3% | 27.3% | 26.4% | 14.3% | 1% | 19 | 1.23 |  |  | 12.0392 | 0.88389 | 10.6828 | 1.3258 | [46 empty] | King, J. G., and R. M. R. Station (2004),Sediment transport data and related information for selected coarse-bed streams and rivers in Idaho, US Department of Agriculture, Forest Service, Rocky Mountain Research Station.
[7 empty] | 20 | 30 | 1 | 10 | 1999-05-26 | 14.2413 | 0.18473 |  |  | 11.9% | 8.2% | 8% | 15.1% | 25.3% | 21.6% | 9.2% | 0.7% | 29.5 | 1.66 |  |  | 12.1916 | 0.93571 | 11.426 | 1.2954 | [46 empty] | Mueller, E. R., J. Pitlick, and J. M. Nelson (2005), Variation in the reference Shields stress for bed load transport in gravel-bed streams and rivers,Water Resources Research,41(4), 1-10.
[7 empty] | 20 | 30 | 1 | 10 | 1999-05-26 | 14.2413 | 0.11335 |  |  |  | 4.1% | 4.1% | 12.1% | 33% | 33.2% | 10.2% | 3.4% | 19 | 1.07 |  |  | 12.1916 | 0.93571 | 11.426 | 1.2954
[7 empty] | 20 | 30 | 1 | 10 | 1999-05-27 | 14.6094 | 0.24665 |  | 19.6% | 2.2% | 3.9% | 4.2% | 11.4% | 27.7% | 23.1% | 7.4% | 0.5% | 65 | 1.61
[7 empty] | 20 | 30 | 1 | 10 | 1999-05-27 | 14.3545 | 0.42193 |  | 3.6% | 7.5% | 8.9% | 9.6% | 17.8% | 27% | 19.8% | 5.3% | 0.5% | 48 | 1.87
[7 empty] | 20 | 30 | 1 | 10 | 1999-05-28 | 14.6094 | 0.46811 |  |  | 16.2% | 9.1% | 10.3% | 13.2% | 25.5% | 19.9% | 5.4% | 0.4% | 32 | 1.94 |  |  | 12.8012 | 0.8778 | 11.2402 | 1.274
[7 empty] | 20 | 30 | 1 | 10 | 1999-05-28 | 14.4961 | 0.40303 |  | 7.3% | 6% | 7.8% | 7.7% | 17.3% | 31.3% | 17.3% | 5% | 0.3% | 72 | 1.83 |  |  | 12.8012 | 0.8778 | 11.2402 | 1.274
[7 empty] | 20 | 30 | 1 | 10 | 1999-05-29 | 16.8744 | 0.84176 |  | 2.9% | 12.7% | 14.5% | 16.4% | 19.6% | 20.3% | 10% | 3.5% | 0.2% | 52 | 3.52 |  |  | 13.106 | 0.95399 | 12.5407 | 1.2618
[7 empty] | 20 | 30 | 1 | 10 | 1999-05-29 | 16.8744 | 0.46811 |  |  | 8.4% | 10.2% | 14.2% | 24.2% | 23.8% | 13.1% | 5.8% | 0.3% | 33 | 2.44 |  |  | 13.106 | 0.95399 | 12.5407 | 1.2618
[7 empty] | 20 | 30 | 1 | 10 | 1999-05-30 | 15.7419 | 0.44187 |  | 6% | 6.3% | 9.2% | 10.2% | 21% | 27.5% | 14.3% | 5.3% | 0.3% | 70 | 2.18
[7 empty] | 20 | 30 | 1 | 10 | 1999-05-30 | 15.6003 | 0.43767 |  | 8.1% | 6.2% | 10.3% | 9.3% | 18.7% | 26.5% | 15.1% | 5.3% | 0.4% | 39 | 2.21
[7 empty] | 20 | 30 | 1 | 10 | 1999-05-31 | 13.6467 | 0.15848 |  |  | 7.1% | 7.7% | 7.6% | 16.1% | 31.9% | 22.5% | 6.9% | 0.2% | 28 | 1.56 |  |  | 12.8012 | 0.82293 | 10.497 | 1.274
[7 empty] | 20 | 30 | 1 | 10 | 1999-05-31 | 13.6467 | 0.29808 |  | 23.2% | 12.2% | 8.2% | 7.4% | 9.7% | 19.2% | 15.2% | 4.6% | 0.2% | 60 | 4.43 |  |  | 12.8012 | 0.82293 | 10.497 | 1.274
[7 empty] | 20 | 30 | 1 | 10 | 1999-06-01 | 11.4383 | 0.20572 |  | 10.4% | 20% | 13.5% | 8.8% | 11.9% | 15.9% | 14.7% | 4% | 1% | 39 | 4.87 |  |  | 12.8012 | 0.77417 | 9.9397 | 1.1094
[7 empty] | 20 | 30 | 1 | 10 | 1999-06-01 | 11.4383 | 0.18997 |  | 20.4% | 1.3% | 2.5% | 5.6% | 12.9% | 26.7% | 23.9% | 6.3% | 0.3% | 63.5 | 1.66 |  |  | 12.8012 | 0.77417 | 9.9397 | 1.1094
[7 empty] | 20 | 30 | 1 | 10 | 1999-06-02 | 12.2311 | 0.060035 |  |  |  | 5.7% | 6.9% | 13.6% | 24.8% | 31.8% | 16.6% | 0.7% | 15 | 1.03 |  |  | 12.8012 | 0.82598 | 10.5899 | 1.2344
[7 empty] | 20 | 30 | 1 | 10 | 1999-06-02 | 12.2311 | 0.2351 |  | 26.2% | 7.8% | 9.1% | 6.2% | 9.5% | 18.3% | 17.1% | 5.5% | 0.2% | 62.5 | 3.83 |  |  | 12.8012 | 0.82598 | 10.5899 | 1.2344
[7 empty] | 20 | 30 | 1 | 10 | 1999-06-03 | 12.2311 | 0.12595 |  | 18.1% | 7% | 2.5% | 3% | 9.4% | 21.8% | 27.2% | 10.6% | 0.5% | 39 | 1.45 |  |  | 12.9536 | 0.78941 | 10.2183 | 1.2557
[7 empty] | 20 | 30 | 1 | 10 | 1999-06-03 | 12.2311 | 0.091313 |  |  | 3.8% | 3.7% | 5.1% | 12.7% | 24.9% | 35.6% | 13.8% | 0.5% | 22 | 1 |  |  | 12.9536 | 0.78941 | 10.2183 | 1.2557
[7 empty] | 20 | 30 | 1 | 10 | 1999-06-04 | 11.3251 | 0.093937 |  |  | 3.1% | 5.9% | 8.7% | 18.5% | 27% | 27% | 9.4% | 0.4% | 22 | 1.4
[7 empty] | 20 | 30 | 1 | 10 | 1999-06-04 | 11.3251 | 0.1249 |  |  |  | 3.3% | 6.4% | 15.9% | 30.2% | 32.9% | 10.9% | 0.4% | 11 | 1.14
[7 empty] | 20 | 30 | 1 | 10 | 1999-06-07 | 11.0986 | 0.079767 |  |  | 10.3% | 10.1% | 9.1% | 15.2% | 25.6% | 22.5% | 6.9% | 0.3% | 27.5 | 1.73 |  |  | 12.9536 | 0.71321 | 9.2244 | 1.1795
[7 empty] | 20 | 30 | 1 | 10 | 1999-06-07 | 11.0986 | 0.090578 |  | 14.5% | 3.9% | 8.4% | 4.8% | 15% | 23.8% | 22.1% | 7.1% | 0.3% | 35 | 1.82 |  |  | 12.9536 | 0.71321 | 9.2244 | 1.1795
[7 empty] | 20 | 30 | 1 | 10 | 1999-06-08 | 10.0227 | 0.021306 |  |  |  | 0.8% | 4% | 15.9% | 28.8% | 34.9% | 14.8% | 0.8% | 11 | 0.99 |  |  | 12.9536 | 0.67359 | 8.7413 | 1.1521
[7 empty] | 20 | 30 | 1 | 10 | 1999-06-08 | 10.0227 | 0.0233 |  |  |  | 3.4% | 1.8% | 10.6% | 32% | 37% | 14.3% | 0.9% | 13 | 0.96 |  |  | 12.9536 | 0.67359 | 8.7413 | 1.1521
[7 empty] | 20 | 30 | 1 | 10 | 1999-06-10 | 7.4745 | 0.007977 |  |  |  |  | 1.6% | 10% | 33.2% | 37.4% | 16.6% | 1.2% | 6 | 0.91 |  |  | 15.8491 | 0.40232 | 6.3818 | 1.2039
[7 empty] | 20 | 30 | 1 | 10 | 1999-06-10 | 7.5878 | 0.009026 |  |  |  |  | 2.9% | 10.5% | 33.2% | 36.4% | 15.8% | 1% | 7.5 | 0.94 |  |  | 15.8491 | 0.40232 | 6.3818 | 1.2039
[7 empty] | 20 | 30 | 1 | 10 | 1999-06-14 | 11.0986 | 0.052898 |  |  |  | 3.6% | 8.2% | 13.4% | 25.3% | 33.4% | 9.3% | 6.6% | 15 | 1.02 |  |  | 12.9536 | 0.74978 | 9.661 | 1.1033
[7 empty] | 20 | 30 | 1 | 10 | 1999-06-14 | 11.0986 | 0.088794 |  | 26.1% | 0% | 8.4% | 4.2% | 11% | 19.4% | 21.5% | 9% | 0.5% | 39 | 1.97 |  |  | 12.9536 | 0.74978 | 9.661 | 1.1033
[7 empty] | 20 | 30 | 1 | 10 | 1999-06-15 | 13.6467 | 0.09908 |  |  |  | 9.3% | 10.9% | 19.6% | 24.9% | 22.7% | 11.8% | 0.8% | 19 | 1.51 |  |  | 14.3251 | 0.8016 | 11.426 | 1.1704
[7 empty] | 20 | 30 | 1 | 10 | 1999-06-15 | 13.6467 | 0.43452 |  | 3% | 15.8% | 15.2% | 15.7% | 20.9% | 17.5% | 8.8% | 2.8% | 0.3% | 35 | 3.96 |  |  | 14.3251 | 0.8016 | 11.426 | 1.1704
[7 empty] | 20 | 30 | 1 | 10 | 1999-06-16 | 18.9978 | 0.13225 |  |  | 4.1% | 5.5% | 7.4% | 11.7% | 16.7% | 31.1% | 22.2% | 1.3% | 30.5 | 0.9 |  |  | 14.3251 | 0.93875 | 13.4696 | 1.3655
[7 empty] | 20 | 30 | 1 | 10 | 1999-06-16 | 18.9978 | 0.20781 |  |  | 13.9% | 6.8% | 4.1% | 8.6% | 19.3% | 29.9% | 16.3% | 1% | 32.5 | 1.11 |  |  | 14.3251 | 0.93875 | 13.4696 | 1.3655
[7 empty] | 20 | 30 | 1 | 10 | 1999-06-17 | 19.8189 | 0.92992 |  | 10.4% | 5.7% | 8.9% | 8.4% | 17.7% | 29% | 15.6% | 4% | 0.2% | 62.5 | 2.1 |  |  | 14.3251 | 0.89913 | 12.9123 | 1.5605
[7 empty] | 20 | 30 | 1 | 10 | 1999-06-17 | 19.8189 | 0.29493 |  | 16.3% | 7.6% | 6.5% | 4.9% | 12% | 22.5% | 19.4% | 10.1% | 0.5% | 43 | 1.85 |  |  | 14.3251 | 0.89913 | 12.9123 | 1.5605
[7 empty] | 20 | 30 | 1 | 10 | 1999-06-17 | 19.8189 | 1.2175 |  | 9.1% | 13.1% | 12% | 8.1% | 12.5% | 21.9% | 18.5% | 4.6% | 0.2% | 51.5 | 2.61 |  |  | 14.3251 | 0.89913 | 12.9123 | 1.5605
[7 empty] | 20 | 30 | 1 | 10 | 1999-06-17 | 19.6773 | 0.41668 |  |  | 19.5% | 19.3% | 16.7% | 14% | 11.7% | 11.8% | 6.6% | 0.4% | 37 | 5.03 |  |  | 14.3251 | 0.89913 | 12.9123 | 1.5605
[7 empty] | 20 | 30 | 1 | 10 | 1999-06-18 | 20.9231 | 0.20257 |  | 12.8% | 12.3% | 17.4% | 9% | 9.6% | 11.7% | 15% | 11.4% | 0.7% | 40.5 | 4.52 |  |  | 14.3251 | 0.91132 | 13.0981 | 1.5849
[7 empty] | 20 | 30 | 1 | 10 | 1999-06-18 | 20.64 | 0.29493 |  | 5.9% | 11.4% | 12.7% | 12.3% | 16.9% | 17.1% | 14.8% | 8.3% | 0.6% | 38 | 2.92 |  |  | 14.3251 | 0.91132 | 13.0981 | 1.5849
[7 empty] | 20 | 30 | 1 | 10 | 1999-06-19 | 20.9231 | 0.19942 |  |  | 18% | 13.7% | 9.1% | 11.7% | 15.7% | 18.7% | 12% | 1% | 31 | 2.33 |  |  | 14.3251 | 0.9418 | 13.4696 | 1.5605
[7 empty] | 20 | 30 | 1 | 10 | 1999-06-19 | 20.9231 | 0.41983 |  | 19% | 17.8% | 8.4% | 7.5% | 13.8% | 14.8% | 12.8% | 4.8% | 1.1% | 70 | 5.13 |  |  | 14.3251 | 0.9418 | 13.4696 | 1.5605
[7 empty] | 20 | 30 | 1 | 10 | 1999-06-21 | 18.9978 | 0.71056 |  |  | 14.7% | 13.7% | 12.6% | 17.4% | 22.6% | 15.3% | 3.6% | 0.2% | 33 | 2.78
[7 empty] | 20 | 30 | 1 | 10 | 1999-06-21 | 18.9978 | 0.43557 |  |  | 39.6% | 18.2% | 11.2% | 10.6% | 9.1% | 7.5% | 3.6% | 0.3% | 37 | 10.73
[7 empty] | 20 | 30 | 1 | 10 | 1999-06-21 | 18.7147 | 1.3435 |  | 1.5% | 13.5% | 25.9% | 21.3% | 20.3% | 11.9% | 4.1% | 1.4% | 0.1% | 38 | 5.95
[7 empty] | 20 | 30 | 1 | 10 | 1999-06-22 | 15.8551 | 0.061295 |  |  | 1.9% | 4.2% | 2.8% | 8.7% | 23.3% | 40.6% | 17.6% | 0.8% | 16 | 0.86 |  |  | 14.3251 | 0.78941 | 11.3331 | 1.3777
[7 empty] | 20 | 30 | 1 | 10 | 1999-06-22 | 15.8551 | 0.30438 |  | 11% | 12.7% | 12.8% | 12.7% | 14.9% | 17.4% | 14.1% | 4.1% | 0.4% | 40 | 3.84 |  |  | 14.3251 | 0.78941 | 11.3331 | 1.3777
[7 empty] | 20 | 30 | 1 | 10 | 1999-06-23 | 13.5335 | 0.20257 |  |  | 4.9% | 5.9% | 12.6% | 21.1% | 29.3% | 20.5% | 5.5% | 0.2% | 20.5 | 1.76 |  |  | 14.3251 | 0.74064 | 10.5899 | 1.3289
[7 empty] | 20 | 30 | 1 | 10 | 1999-06-26 | 10.5606 | 0.084176 |  |  |  | 5.3% | 12.2% | 18.3% | 28.9% | 25.6% | 9.3% | 0.4% | 15 | 1.42 |  |  | 16.1234 | 0.45719 | 7.3944 | 1.4721
[7 empty] | 20 | 30 | 1 | 10 | 1999-06-26 | 10.5606 | 0.085015 |  |  |  | 4.1% | 8.1% | 18.5% | 31.4% | 27.7% | 9.7% | 0.4% | 14 | 1.31 |  |  | 16.1234 | 0.45719 | 7.3944 | 1.4721
Salmon River Near Shoup | ID | 114°26'18.189"W 45°18'13.437"N | 80% | 61 | 16151.4 | 76-mm H.S. |  | Seconds |  | Minutes | 1997 |  |  | % | % | % | % | [9 empty] | 0.0019 |  |  |  |  | [0,88.25], [2.63,86.88], [8.11,86.42], [19.2,85.91], [29.17,83.84], [33.54,82.34], [35.2,79.86], [40.5,78.38], [43.5,77.93], [48.5,77.88], [53.5,77.78], [58.5,77.88], [63.5,77.43], [68.5,77.58], [73.5,77.38], [78.5,77.33], [83.5,77.28], [88.5,77.23], [93.5,76.68], [98.5,76.53], [103.5,76.38], [108.5,76.28], [113.5,76.23], [118.5,75.78], [123.5,76.03], [128.5,75.48], [133.5,75.78], [138.5,75.68], [143.5,76.03], [148.5,75.88], [153.5,75.98], [158.5,76.43], [163.5,76.68], [168.5,77.18], [173.5,77.18], [178.5,77.38], [183.5,77.58], [193.5,77.83], [203.5,78.28], [213.5,78.43], [223.5,78.68], [233.5,78.33], [243.5,78.38], [253.5,78.48], [263.5,77.98], [273.5,77.78], [283.5,77.98], [293.5,78.53], [303.4,79.7], [306.3,80.27], [307.91,80.86], [309.86,82.18], [311.99,82.44], [313,83.43], [314.15,84.68] | 27.5 | 100% | 78.84% | 64.31% | 52.7% | 39.19% | 28.37% | 20.47% | 14.88% | 11.65% | 7.99% | 2.95% | 149.8221 | 100% | 100% | 100% | 30.64% | 15.47% | 4.714% | 1.377% | 0.5407% | 0.316% | 0.2423% | 0.214% | 0.19% | 0.109% | 5.4481 | Bulk Core | Bulk Core | 325.596 |  | 84.6371 | 1.6972 | 143.6449 | 49.8675 | - | 7 | [8 empty] | [http://www.fs.fed.us/rm/boise/research/watershed/BAT/index.shtml]. Accessed: 21 Oct 2010. | bar: 3.2% to 1.11
[7 empty] | 22 | 30 | 1 | 11 | 1997-04-27 | 108.438 | 0.043872 | [5 empty] | 0.4% | 3.1% | 19.8% | 66.5% | 10.2% | 3 | 0.38 | [19 empty] | 96 | 100% | 100% | 95.16% | 69.06% | 32.84% | 20.82% | 14.08% | 9.531% | 8.504% | 8.358% |  |  |  | 3.4909 | Bulk Core | Pebble Count | [16 empty] | Barry, J. J., J. M. Buffington, and J. G. King (2004), A general power equation for predicting bed load transport rates in gravel bed rivers,Water Resources Research,40(10), W10401.
[7 empty] | 22 | 30 | 1 | 11 | 1997-04-27 | 108.438 | 0.052269 |  |  |  |  | 1.6% | 4.2% | 10.7% | 19% | 56.4% | 8.2% | 5 | 0.42 | [52 empty] | King, J. G., and R. M. R. Station (2004),Sediment transport data and related information for selected coarse-bed streams and rivers in Idaho, US Department of Agriculture, Forest Service, Rocky Mountain Research Station.
[7 empty] | 22 | 40 | 1 | 14.6667 | 1997-05-13 | 302.946 | 0.70741 |  |  | 1.1% | 2% | 4.6% | 5.7% | 11% | 26.4% | 45.5% | 3.8% | 21 | 0.51 |  |  | 71.8695 | 2.2358 | 160.6836 | 1.8325 | [46 empty] | Mueller, E. R., J. Pitlick, and J. M. Nelson (2005), Variation in the reference Shields stress for bed load transport in gravel-bed streams and rivers,Water Resources Research,41(4), 1-10.
[7 empty] | 22 | 40 | 1 | 14.6667 | 1997-05-13 | 302.946 | 0.54053 |  |  |  | 4% | 5.1% | 8.3% | 12.3% | 23% | 43.4% | 3.8% | 16 | 0.54 |  |  | 71.8695 | 2.2358 | 160.6836 | 1.8325
[7 empty] | 22 | 40 | 1 | 14.6667 | 1997-05-14 | 351.077 | 1.207 |  |  | 1.8% | 5.8% | 7.2% | 7.4% | 7.8% | 25.7% | 41.1% | 3.3% | 25 | 0.58
[7 empty] | 22 | 40 | 1 | 14.6667 | 1997-05-14 | 351.077 | 1.0706 |  |  | 16.8% | 15.3% | 9.9% | 8.4% | 7.5% | 16.2% | 23.5% | 2.4% | 38 | 2.07
[7 empty] | 23 | 30 | 1 | 11.5 | 1997-05-16 | 453.003 | 1.8682 |  | 23.4% | 14.8% | 2.9% | 1.8% | 3.5% | 8.1% | 20% | 23.7% | 1.9% | 47 | 1.46
[7 empty] | 23 | 20 | 1 | 7.6667 | 1997-05-19 | 498.304 | 14.2742 |  | 17.6% | 37.1% | 15.1% | 5.8% | 4.6% | 5.1% | 6.8% | 6.8% | 1.1% | 55 | 17.47 |  |  | 91.3151 | 2.2042 | 201.2679 | 2.5743
[7 empty] | 23 | 20 | 1 | 7.6667 | 1997-05-19 | 498.304 | 44.3969 | 9.4% | 36.7% | 21.7% | 12.4% | 5.9% | 4% | 3.9% | 3.3% | 2.5% | 0.2% | 75 | 28.25 |  |  | 91.3151 | 2.2042 | 201.2679 | 2.5743
[7 empty] | 23 | 20 | 1 | 7.6667 | 1997-05-20 | 472.822 | 20.4666 |  | 34.8% | 26.6% | 13.8% | 6.4% | 3.7% | 3.9% | 5.8% | 4.9% | 0.3% | 65 | 21.42 |  |  | 87.9014 | 2.1747 | 191.1536 | 2.5476
[7 empty] | 23 | 20 | 1 | 7.6667 | 1997-05-20 | 469.991 | 8.9633 |  | 28.7% | 15.3% | 11.2% | 7.3% | 6.5% | 9.2% | 11.5% | 9.7% | 0.5% | 77 | 11.11 |  |  | 87.9014 | 2.1747 | 191.1536 | 2.5476
[7 empty] | 18 | 20 | 1 | 6 | 1997-05-21 | 455.834 | 11.0205 |  | 25% | 16.7% | 14.6% | 12.9% | 8.6% | 7.1% | 8.1% | 6.4% | 0.7% | 60 | 10.74 |  |  | 88.0234 | 2.0901 | 183.9747 | 2.5239
[7 empty] | 18 | 20 | 1 | 6 | 1997-05-21 | 455.834 | 8.1342 |  | 6.2% | 14.5% | 14.3% | 15.6% | 16.3% | 12.2% | 11.2% | 8.9% | 0.9% | 36 | 4.09 |  |  | 88.0234 | 2.0901 | 183.9747 | 2.5239
[7 empty] | 19 | 20 | 1 | 6.3333 | 1997-05-22 | 450.172 | 12.175 |  | 14.1% | 14.8% | 18.4% | 13.9% | 13.4% | 10.4% | 8.5% | 6.1% | 0.4% | 65 | 6.99
[7 empty] | 19 | 20 | 1 | 6.3333 | 1997-05-22 | 450.172 | 3.6525 |  | 11.6% | 22.2% | 6% | 5.6% | 6.4% | 9.2% | 18.6% | 19.4% | 0.9% |  | 2.46
[7 empty] | 19 | 20 | 1 | 6.3333 | 1997-05-23 | 447.341 | 20.3617 |  | 49.2% | 20.6% | 9.9% | 5.1% | 3.4% | 3.2% | 4.8% | 3.5% | 0.2% | 60 | 31.26 |  |  | 87.6881 | 2.1165 | 185.5822 | 2.5173
[7 empty] | 19 | 20 | 1 | 6.3333 | 1997-05-23 | 447.341 | 8.4805 |  | 28.2% | 18.6% | 7.9% | 6.8% | 8.9% | 10% | 11% | 8.2% | 0.6% | 64 | 11.87 |  |  | 87.6881 | 2.1165 | 185.5822 | 2.5173
[7 empty] | 18 | 20 | 1 | 6 | 1997-05-28 | 342.584 | 0.974 |  |  | 14% | 12.9% | 7.1% | 8.3% | 11.5% | 19.4% | 25% | 1.8% | 17 | 1.26 |  |  | 84.7011 | 1.7394 | 147.3206 | 2.3062
[7 empty] | 18 | 20 | 1 | 6 | 1997-05-28 | 342.584 | 2.3825 |  | 27.1% | 5.8% | 13.9% | 9.5% | 6.8% | 8.5% | 14.2% | 13.2% | 0.9% | 55 | 6.38 |  |  | 84.7011 | 1.7394 | 147.3206 | 2.3062
[7 empty] | 18 | 20 | 1 | 6 | 1997-05-29 | 339.752 | 2.0257 |  | 23.4% | 16.4% | 15% | 9.3% | 7.6% | 6.6% | 9% | 11.6% | 1% | 42 | 10.03
[7 empty] | 18 | 20 | 1 | 6 | 1997-05-29 | 339.752 | 1.3959 |  | 12.9% | 13.4% | 10.5% | 6.9% | 5% | 8.7% | 18.8% | 22.3% | 1.4% | 44 | 1.82
[7 empty] | 18 | 20 | 1 | 6 | 1997-05-30 | 362.403 | 3.8099 |  | 19.6% | 32.9% | 8.7% | 6% | 4.5% | 6.8% | 10.4% | 10.2% | 0.9% | 34 | 16.87 |  |  | 85.0059 | 1.8233 | 154.9857 | 2.3931
[7 empty] | 18 | 20 | 1 | 6 | 1997-05-30 | 362.403 | 5.8356 |  | 11.5% | 17.8% | 18% | 11.5% | 10.7% | 11.7% | 10.7% | 7.4% | 0.7% | 37 | 6.8 |  |  | 85.0059 | 1.8233 | 154.9857 | 2.3931
[7 empty] | 18 | 20 | 1 | 6 | 1997-05-31 | 404.872 | 1.5429 |  |  | 16.8% | 4.2% | 3.4% | 5.2% | 9.3% | 24.9% | 34.2% | 2% | 30 | 0.73 |  |  | 86.0056 | 2.0143 | 173.2389 | 2.5005
[7 empty] | 18 | 20 | 1 | 6 | 1997-05-31 | 407.703 | 3.1382 |  |  | 11.1% | 5% | 4.9% | 10.1% | 16.8% | 26.4% | 24.1% | 1.7% | 32 | 0.94 |  |  | 86.0056 | 2.0143 | 173.2389 | 2.5005
[7 empty] | 19 | 20 | 1 | 6.3333 | 1997-06-02 | 526.616 | 2.8968 |  |  | 2.3% | 3.3% | 7.1% | 7.4% | 13.1% | 33.1% | 31.5% | 2.2% | 26 | 0.7 |  |  | 92.7171 | 2.468 | 228.8198 | 2.3634
[7 empty] | 19 | 20 | 1 | 6.3333 | 1997-06-02 | 526.616 | 3.7365 |  | 30.2% | 14% | 1.1% | 0.7% | 1.1% | 5.3% | 21.1% | 24.7% | 1.9% | 52 | 1.35 |  |  | 92.7171 | 2.468 | 228.8198 | 2.3634
[7 empty] | 19 | 20 | 1 | 6.3333 | 1997-06-03 | 523.785 | 13.0147 |  | 41.4% | 14.8% | 7.9% | 5.2% | 4.9% | 7.8% | 10.1% | 7.3% | 0.6% | 62 | 21.39 |  |  | 92.2904 | 2.4673 | 227.6974 | 2.2258
[7 empty] | 19 | 20 | 1 | 6.3333 | 1997-06-03 | 523.785 | 5.3003 |  | 23.5% | 11.7% | 8.3% | 5.3% | 6.2% | 12.7% | 18.3% | 13.2% | 0.8% | 50 | 3.5 |  |  | 92.2904 | 2.4673 | 227.6974 | 2.2258
[7 empty] | 19 | 20 | 1 | 6.3333 | 1997-06-04 | 506.797 | 8.9319 |  | 32% | 28.4% | 11.2% | 5.2% | 3.2% | 4.4% | 7.5% | 7.5% | 0.6% | 52 | 20.62 |  |  | 91.9247 | 2.3747 | 218.2837 | 2.1402
[7 empty] | 19 | 20 | 1 | 6.3333 | 1997-06-04 | 506.797 | 25.2947 |  | 52.8% | 23.4% | 9.7% | 2.7% | 1.5% | 2.4% | 3.7% | 3.3% | 0.5% | 67 | 34.77 |  |  | 91.9247 | 2.3747 | 218.2837 | 2.1402
[7 empty] | 19 | 20 | 1 | 6.3333 | 1997-06-05 | 526.616 | 13.1196 |  | 50.1% | 17.2% | 7% | 3.8% | 3.6% | 5.2% | 7.6% | 5% | 0.5% | 53 | 32.13
[7 empty] | 19 | 20 | 1 | 6.3333 | 1997-06-05 | 526.616 | 15.3237 |  | 26.2% | 32.9% | 13.1% | 4.1% | 3.4% | 5.7% | 8% | 6.1% | 0.5% | 57 | 19.38
[7 empty] | 21 | 20 | 1 | 7 | 1997-06-06 | 540.773 | 37.9945 |  | 27% | 31.9% | 18% | 7% | 4.5% | 5.5% | 4.1% | 1.9% | 0.2% | 73 | 19.37 |  |  | 99.6054 | 2.5405 | 253.0391 | 2.1819
[7 empty] | 21 | 20 | 1 | 7 | 1997-06-06 | 540.773 | 45.4464 |  | 27.6% | 32.9% | 22% | 6.1% | 3.4% | 3.5% | 2.5% | 1.8% | 0.2% | 69 | 19.96 |  |  | 99.6054 | 2.5405 | 253.0391 | 2.1819
[7 empty] | 21 | 20 | 1 | 7 | 1997-06-07 | 540.773 | 18.6824 |  | 19.6% | 19.5% | 19.5% | 13.4% | 9% | 6.7% | 6.2% | 5.6% | 0.5% | 65 | 10.86 |  |  | 99.4835 | 2.5357 | 252.2555 | 2.1326
[7 empty] | 21 | 20 | 1 | 7 | 1997-06-07 | 540.773 | 15.1138 | 7.8% | 31% | 19.6% | 7.5% | 6.6% | 7.5% | 7.5% | 6.7% | 5.2% | 0.5% | 66 | 21.61 |  |  | 99.4835 | 2.5357 | 252.2555 | 2.1326
[7 empty] | 19 | 20 | 1 | 6.3333 | 1997-06-09 | 540.773 | 10.4957 |  | 19.4% | 21.8% | 12.8% | 8.2% | 8.6% | 9.3% | 10.9% | 8.5% | 0.7% | 70 | 9.83
[7 empty] | 19 | 20 | 1 | 6.3333 | 1997-06-09 | 540.773 | 33.1665 | 4.3% | 19.9% | 17.5% | 15.6% | 15.4% | 10.9% | 7.8% | 5.3% | 3.2% | 0.3% | 78 | 10.97
[7 empty] | 19 | 20 | 1 | 6.3333 | 1997-06-09 | 540.773 | 13.4345 |  | 14.3% | 21.1% | 15.3% | 13.3% | 11.6% | 9.6% | 8.2% | 6% | 0.6% | 72 | 8.26
[7 empty] | 19 | 20 | 1 | 6.3333 | 1997-06-09 | 537.941 | 12.28 |  | 23.8% | 21.2% | 20.8% | 9.4% | 5.1% | 5.1% | 7.4% | 6.8% | 0.6% | 63 | 13.45
[7 empty] | 19 | 20 | 1 | 6.3333 | 1997-06-10 | 535.11 | 3.768 |  |  | 8% | 9.4% | 11.5% | 15.6% | 16% | 20.9% | 17.1% | 1.5% | 30 | 1.58 |  |  | 96.588 | 2.5056 | 242.0005 | 2.0942
[7 empty] | 19 | 20 | 1 | 6.3333 | 1997-06-10 | 535.11 | 2.6029 |  |  | 18.4% | 4.7% | 4.3% | 7.1% | 12.4% | 25.9% | 25.1% | 2.1% | 32 | 0.92 |  |  | 96.588 | 2.5056 | 242.0005 | 2.0942
[7 empty] | 19 | 20 | 1 | 6.3333 | 1997-06-11 | 537.941 | 2.8863 |  | 6.9% | 10.7% | 13.1% | 8% | 9.1% | 10.6% | 19.8% | 20.8% | 1.2% | 37 | 1.71
[7 empty] | 19 | 20 | 1 | 6.3333 | 1997-06-11 | 537.941 | 7.347 |  | 37.9% | 21.8% | 10.2% | 3.4% | 2.4% | 4.6% | 9.2% | 9.8% | 0.7% | 72 | 21.78
[7 empty] | 19 | 20 | 1 | 6.3333 | 1997-06-12 | 540.773 | 4.1563 |  | 13.1% | 7% | 6.2% | 8.1% | 9.7% | 14.1% | 22% | 18.2% | 1.5% | 53 | 1.5
[7 empty] | 19 | 20 | 1 | 6.3333 | 1997-06-12 | 540.773 | 4.1563 |  |  | 3.8% | 4.6% | 11% | 12.2% | 15.7% | 28.6% | 22.3% | 1.7% | 30 | 0.94
[7 empty] | 19 | 20 | 1 | 6.3333 | 1997-06-19 | 481.316 | 9.3412 |  | 31.7% | 19.6% | 17.9% | 10.3% | 6.2% | 5.7% | 5% | 3.3% | 0.4% | 65 | 16.69
[7 empty] | 19 | 20 | 1 | 6.3333 | 1997-06-19 | 481.316 | 10.6007 |  | 12.7% | 17.6% | 13.3% | 13.7% | 13.6% | 12.9% | 9.5% | 5.8% | 0.9% | 63 | 5.79
[7 empty] | 19 | 20 | 1 | 6.3333 | 1997-06-20 | 464.328 | 12.9097 |  | 6.6% | 17.9% | 16% | 19.4% | 20.9% | 11.1% | 4.5% | 3.3% | 0.3% | 52 | 5.7 |  |  | 89.3949 | 2.2424 | 200.4555 | 2.4153
[7 empty] | 19 | 20 | 1 | 6.3333 | 1997-06-20 | 464.328 | 2.3405 |  | 14.3% | 21.2% | 9.8% | 9.4% | 11.5% | 10.8% | 11.1% | 11.1% | 0.8% | 41 | 5.66 |  |  | 89.3949 | 2.2424 | 200.4555 | 2.4153
[7 empty] | 19 | 20 | 1 | 6.3333 | 1997-06-21 | 427.522 | 12.8048 |  | 47.3% | 42.2% | 7.2% | 0.2% | 0.1% | 0.4% | 1.2% | 1.3% | 0.1% | 62 | 30.61 |  |  | 85.9508 | 2.1004 | 180.5265 | 2.3369
[7 empty] | 19 | 20 | 1 | 6.3333 | 1997-06-21 | 424.691 | 10.9155 |  | 46.7% | 34.4% | 11.4% | 1.1% | 0.6% | 1.2% | 2.4% | 2% | 0.2% | 66 | 29.94 |  |  | 85.9508 | 2.1004 | 180.5265 | 2.3369
[7 empty] | 18 | 20 | 1 | 6 | 1997-06-23 | 353.909 | 2.0782 |  | 52.4% | 4% | 11.4% | 7.3% | 5.8% | 5.4% | 6.1% | 6.6% | 1% | 50 | 48.5 |  |  | 84.6646 | 1.8192 | 154.0208 | 2.2611
[7 empty] | 18 | 20 | 1 | 6 | 1997-06-23 | 351.077 | 2.6449 |  | 18.7% | 10.4% | 15.3% | 16.2% | 16.3% | 12% | 6.3% | 4.3% | 0.6% | 43 | 6.27 |  |  | 84.6646 | 1.8192 | 154.0208 | 2.2611
[7 empty] | 18 | 20 | 1 | 6 | 1997-06-24 | 325.596 | 3.0018 |  | 12.4% | 34.6% | 17.2% | 10.1% | 8.3% | 7.1% | 5.1% | 4.4% | 0.8% | 42 | 14.18 |  |  | 84.6371 | 1.6972 | 143.6449 | 2.1879
[7 empty] | 18 | 20 | 1 | 6 | 1997-06-24 | 325.596 | 0.92887 |  |  | 14.5% | 6.7% | 10.8% | 16.1% | 18.8% | 16.8% | 14.5% | 1.9% | 30 | 1.86 |  |  | 84.6371 | 1.6972 | 143.6449 | 2.1879
[7 empty] | 18 | 20 | 1 | 6 | 1997-06-25 | 300.115 | 0.30018 |  |  | 17.1% | 4.6% | 6.5% | 7.7% | 11.3% | 20% | 28.5% | 4.3% | 23 | 0.91 |  |  | 83.2686 | 1.6084 | 133.929 | 2.1077
[7 empty] | 18 | 20 | 1 | 6 | 1997-06-25 | 300.115 | 1.0601 |  |  | 17.4% | 10.8% | 11.8% | 9% | 11.2% | 16.2% | 21.5% | 2.2% | 32 | 1.87 |  |  | 83.2686 | 1.6084 | 133.929 | 2.1077
[7 empty] | 18 | 20 | 1 | 6 | 1997-06-26 | 268.121 | 0.2351 |  |  |  | 9.9% | 7.6% | 11.3% | 15.6% | 19.7% | 31.7% | 4.3% | 14 | 0.82 |  |  | 83.2839 | 1.4972 | 124.6921 | 2.1072
[7 empty] | 18 | 20 | 1 | 6 | 1997-06-26 | 266.423 | 0.32012 |  |  |  | 18.8% | 5.5% | 7.9% | 11.4% | 22% | 30.5% | 3.9% | 17 | 0.82 |  |  | 83.2839 | 1.4972 | 124.6921 | 2.1072
Selway River Data | ID | 115°30'49.176"W 46°5'9.877"N | 80% | 72 | 4954.43 | 76-mm H.S. |  | Seconds |  | Minutes | 1994-97 | USGS Gauge |  | % | % | % | % | [9 empty] | 0.0021 |  |  |  |  | [0,28.7], [11.1,28], [25.9,26.8], [36.8,26.3], [48.3,26.3], [62.1,26.4], [75.1,27.1], [90.1,27.6], [103.6,28], [117,27.9], [122.3,27.8], [130.6,28], [144.6,28.2], [156.5,28.5], [168,27.8], [175.7,28], [184.4,28.3], [191.6,28.2], [201.5,28], [207.1,28.3], [212.4,28], [218.1,27.5], [222.7,25.7], [226.1,25.2], [228.9,25.2], [230.4,23.7], [233.7,22.91], [236,22.25], [240,20.22], [243.7,19.54], [253.7,16.02], [261.2,14.91], [262.2,14.18], [263.7,13.63], [267.7,12.81], [273.7,12.64], [283.7,11.94], [293.7,11.77], [303.7,11.52], [313.7,11.01], [323.7,11.04], [333.7,10.8], [343.7,11.22], [353.7,10.83], [363.7,10.96], [373.7,10.82], [383.7,10.68], [393.7,10.5], [403.7,10.15], [413.7,10.08], [423.7,10.14], [433.7,10.16], [443.7,9.82], [453.7,9.95], [463.7,10.17], [473.7,10.24], [483.7,10.53], [493.7,10.77], [503.7,11], [513.7,12.31], [515.7,12.79], [523.7,15.06], [533.7,18.11], [543.7,19.43], [547.7,20.8], [547.7,21.5], [550.4,22], [553.2,23.2], [555,24.5], [557.2,27.4], [558.6,28.4], [578,28.1], [581.9,29.3], [588.1,34.1] | 23.9 | 100% | 89.53% | 77.15% | 57.91% | 38.47% | 25.78% | 18.39% | 14.47% | 7.13% | 1.55% | 0.23% | 185 | 100% | 100% | 76.14% | 35.68% | 19.77% | 12.73% | 10.91% | 10.68% | 10.68% | 10.68% |  |  |  | 7.7406 | Bulk Core | Pebble Count |  | 651.192 | 94.7897 | 3.6849 | 349.2814 | 25.7237 | - | 6 | 3.3527 | [7 empty] | [http://www.fs.fed.us/rm/boise/research/watershed/BAT/index.shtml]. Accessed: 21 Oct 2010. | bar: 3.2% to 1.11
[7 empty] | 20 | 60 | 1 | 20 | 1994-04-21 | 385.053 | 0.28024 |  |  |  |  | 0.1% | 2.6% | 24% | 42.7% | 28.6% | 2% |  | 0.69 | [52 empty] | Barry, J. J., J. M. Buffington, and J. G. King (2004), A general power equation for predicting bed load transport rates in gravel bed rivers,Water Resources Research,40(10), W10401.
[7 empty] | 20 | 60 | 1 | 20 | 1994-04-21 | 385.053 | 0.15219 | [5 empty] | 1.7% | 18.5% | 41.8% | 34.4% | 3.6% |  | 0.61 | [52 empty] | King, J. G., and R. M. R. Station (2004),Sediment transport data and related information for selected coarse-bed streams and rivers in Idaho, US Department of Agriculture, Forest Service, Rocky Mountain Research Station.
[7 empty] | 20 | 60 | 1 | 20 | 1994-04-22 | 503.966 | 0.7473 |  |  | 1.4% | 0.7% | 3% | 5% | 23.5% | 35.8% | 28.5% | 2.1% |  | 0.73 | [52 empty] | Mueller, E. R., J. Pitlick, and J. M. Nelson (2005), Variation in the reference Shields stress for bed load transport in gravel-bed streams and rivers,Water Resources Research,41(4), 1-10.
[7 empty] | 20 | 60 | 1 | 20 | 1994-04-22 | 509.629 | 0.32642 |  |  | 4.8% | 9.9% | 6.7% | 6.5% | 23.5% | 29.7% | 17.6% | 1.3% |  | 1.04
[7 empty] | 20 | 60 | 1 | 20 | 1994-04-26 | 302.946 | 0.062345 |  |  |  |  | 1.6% | 2.1% | 26.3% | 45.8% | 22.3% | 1.9% |  | 0.74
[7 empty] | 20 | 60 | 1 | 20 | 1994-04-26 | 300.115 | 0.063919 | [5 empty] | 2.9% | 30.1% | 48.1% | 17.4% | 1.5% |  | 0.78
[7 empty] | 20 | 60 | 1 | 20 | 1994-04-27 | 268.688 | 0.047021 | [5 empty] | 2.7% | 28.7% | 44.4% | 21.9% | 2.3% |  | 0.75
[7 empty] | 20 | 60 | 1 | 20 | 1994-04-27 | 266.423 | 0.031172 | [5 empty] | 4% | 23.7% | 47.7% | 21.8% | 2.8% |  | 0.72
[7 empty] | 19 | 60 | 1 | 19 | 1994-05-03 | 184.599 | 0.020677 | [5 empty] | 2.8% | 28.4% | 42.8% | 23.7% | 2.3% |  | 0.74
[7 empty] | 19 | 60 | 1 | 19 | 1994-05-03 | 183.466 | 0.015744 | [5 empty] | 1.2% | 32.5% | 48.5% | 16.6% | 1.2% |  | 0.79
[7 empty] | 19 | 60 | 1 | 19 | 1994-05-04 | 198.755 | 0.003254 | [6 empty] | 12.9% | 41.9% | 38.7% | 6.5% |  | 0.54
[7 empty] | 19 | 60 | 1 | 19 | 1994-05-04 | 198.189 | 0.005248 | [6 empty] | 21.2% | 46.1% | 28.9% | 3.8% |  | 0.65
[7 empty] | 20 | 60 | 1 | 20 | 1994-05-10 | 444.509 | 0.63919 |  |  | 7.6% | 2.5% | 3.1% | 3.6% | 26.5% | 40.6% | 14.9% | 1.2% |  | 0.89
[7 empty] | 20 | 60 | 1 | 20 | 1994-05-10 | 441.678 | 0.27499 |  |  |  |  | 0.8% | 2.2% | 25.5% | 45.6% | 24.2% | 1.7% |  | 0.72
[7 empty] | 20 | 60 | 1 | 20 | 1994-05-10 | 413.365 | 0.21621 | [5 empty] | 1.5% | 23.5% | 49.3% | 24.1% | 1.6% |  | 0.7
[7 empty] | 20 | 60 | 1 | 20 | 1994-05-10 | 410.534 | 0.36315 |  |  | 1.5% | 0% | 2% | 3.4% | 29.7% | 45.6% | 16.7% | 1.1% |  | 0.82
[7 empty] | 19 | 60 | 1 | 19 | 1994-05-15 | 294.452 | 0.26869 |  |  |  | 6.5% | 1.3% | 7% | 41.8% | 32.9% | 9.9% | 0.6% |  | 1.12
[7 empty] | 19 | 60 | 1 | 19 | 1994-05-15 | 291.621 | 0.041983 |  |  |  |  | 2.9% | 1.7% | 34.2% | 44.5% | 15% | 1.7% |  | 0.84
[7 empty] | 19 | 60 | 1 | 19 | 1994-05-16 | 282.561 | 0.046601 | [5 empty] | 2.9% | 35.4% | 37.8% | 11.3% | 12.6% |  | 0.81
[7 empty] | 19 | 60 | 1 | 19 | 1994-05-16 | 280.579 | 0.019732 |  |  |  |  | 2% | 3.2% | 31.4% | 45.6% | 16.2% | 1.6% |  | 0.82
[7 empty] | 19 | 60 | 1 | 19 | 1994-05-17 | 257.929 | 0.039884 | [5 empty] | 1.8% | 31.4% | 50% | 15.5% | 1.3% |  | 0.79
[7 empty] | 19 | 60 | 1 | 19 | 1994-05-17 | 257.929 | 0.020362 | [5 empty] | 3.4% | 46.1% | 41.3% | 8.2% | 1% |  | 0.99
[7 empty] | 19 | 60 | 1 | 19 | 1994-05-24 | 206.966 | 0.003464 | [5 empty] | 8.6% | 28.5% | 37.2% | 20% | 5.7% |  | 0.79
[7 empty] | 19 | 60 | 1 | 19 | 1994-05-24 | 203.002 | 0.004093 | [5 empty] | 4.8% | 26.2% | 38% | 21.5% | 9.5% |  | 0.71
[7 empty] | 19 | 60 | 1 | 19 | 1994-05-26 | 238.11 | 0.026239 |  |  |  |  | 3.7% | 7.5% | 43.4% | 36.1% | 8.6% | 0.7% |  | 1.08
[7 empty] | 19 | 60 | 1 | 19 | 1994-05-26 | 238.393 | 0.003778 | [5 empty] | 7.7% | 33.3% | 38.5% | 15.4% | 5.1% |  | 0.85
[7 empty] | 19 | 60 | 1 | 19 | 1994-06-01 | 212.345 | 0.005038 | [5 empty] | 2% | 26% | 38% | 28% | 6% |  | 0.67
[7 empty] | 19 | 60 | 1 | 19 | 1994-06-01 | 213.761 | 0.019207 | [5 empty] | 3.8% | 36% | 40.8% | 17.2% | 2.2% |  | 0.84
[7 empty] | 19 | 60 | 1 | 19 | 1994-06-02 | 206.116 | 0.004408 | [6 empty] | 37% | 34.7% | 24% | 4.3% |  | 0.77
[7 empty] | 19 | 60 | 1 | 19 | 1994-06-02 | 204.701 | 0.006192 | [6 empty] | 31.7% | 50.8% | 14.3% | 3.2% |  | 0.78
[7 empty] | 19 | 60 | 1 | 19 | 1994-06-08 | 149.774 | 0.00105 | [6 empty] | 27.3% | 45.4% | 18.2% | 9.1% |  | 0.71
[7 empty] | 19 | 60 | 1 | 19 | 1994-06-08 | 148.925 | 0.001469 | [6 empty] | 42.9% | 42.8% | 14.3% | 0% |  | 0.89
[7 empty] | 19 | 60 | 1 | 19 | 1994-06-14 | 265.573 | 0.007347 | [5 empty] | 2.5% | 15% | 30% | 42.5% | 10% |  | 0.48
[7 empty] | 19 | 60 | 1 | 19 | 1994-06-14 | 261.609 | 0.004198 | [6 empty] | 9.7% | 41.9% | 38.7% | 9.7% |  | 0.51
[7 empty] | 19 | 60 | 1 | 19 | 1995-05-02 | 134.768 | 0.003149 | [5 empty] | 9.7% | 22.6% | 41.9% | 22.6% | 3.2% | 2 | 0.75
[7 empty] | 19 | 60 | 1 | 19 | 1995-05-02 | 135.901 | 0.003044 | [5 empty] | 6.9% | 20.7% | 41.4% | 27.6% | 3.4% | 2 | 0.69
[7 empty] | 19 | 60 | 1 | 19 | 1995-05-03 | 160.816 | 0.004093 | [5 empty] | 7.7% | 25.6% | 38.5% | 25.6% | 2.6% | 3 | 0.74
[7 empty] | 19 | 60 | 1 | 19 | 1995-05-03 | 160.25 | 0.006088 | [5 empty] | 8.5% | 32.2% | 33.9% | 23.7% | 1.7% | 3 | 0.83
[7 empty] | 20 | 60 | 1 | 20 | 1995-05-09 | 328.427 | 0.20886 |  |  |  |  | 0.6% | 1.9% | 28.7% | 48.1% | 20% | 0.7% | 6 | 0.76
[7 empty] | 20 | 60 | 1 | 20 | 1995-05-09 | 325.596 | 0.14799 |  |  |  | 0.5% | 0% | 2.2% | 21% | 48.2% | 27.4% | 0.7% | 9 | 0.69
[7 empty] | 20 | 60 | 1 | 20 | 1995-05-10 | 342.584 | 0.19207 |  |  |  |  | 1.2% | 2.6% | 25.6% | 48.4% | 21.3% | 0.9% | 9 | 0.74
[7 empty] | 20 | 60 | 1 | 20 | 1995-05-10 | 342.584 | 0.25505 |  |  |  |  | 0.1% | 1.9% | 21.1% | 49.8% | 26.5% | 0.6% | 6 | 0.69
[7 empty] | 20 | 60 | 1 | 20 | 1995-05-16 | 265.573 | 0.080082 |  |  |  |  | 0.6% | 1.8% | 25.7% | 53.1% | 18.2% | 0.6% | 7 | 0.75
[7 empty] | 20 | 60 | 1 | 20 | 1995-05-16 | 264.724 | 0.052688 |  |  |  |  | 0.9% | 2.7% | 28.5% | 46.1% | 21.3% | 0.5% | 5 | 0.76
[7 empty] | 20 | 60 | 1 | 20 | 1995-05-17 | 322.765 | 0.15954 |  |  |  |  | 0.6% | 0.7% | 22.5% | 50.2% | 25% | 1% | 5 | 0.7
[7 empty] | 20 | 60 | 1 | 20 | 1995-05-17 | 319.934 | 0.12175 |  |  |  |  | 0.6% | 2.6% | 26.8% | 46% | 23.4% | 0.6% | 4 | 0.74
[7 empty] | 20 | 60 | 1 | 20 | 1995-05-23 | 376.559 | 0.39989 |  |  |  |  | 1% | 2.4% | 29.7% | 51.8% | 14.9% | 0.2% | 7 | 0.8 |  |  | 88.9987 | 2.097 | 186.7169 | 1.9964
[7 empty] | 20 | 60 | 1 | 20 | 1995-05-23 | 376.559 | 0.54473 |  |  | 1.1% | 7.6% | 4.6% | 5.9% | 34.4% | 38.4% | 7.8% | 0.2% | 17 | 1.08 |  |  | 88.9987 | 2.097 | 186.7169 | 1.9964
[7 empty] | 20 | 60 | 1 | 20 | 1995-05-24 | 362.403 | 0.26554 |  |  |  |  | 0.9% | 3.3% | 33.7% | 46.6% | 15% | 0.5% | 7 | 0.84
[7 empty] | 20 | 60 | 1 | 20 | 1995-05-24 | 362.403 | 0.27289 |  |  |  |  | 0.5% | 2.1% | 29.9% | 53.1% | 14.1% | 0.3% | 6 | 0.8
[7 empty] | 20 | 60 | 1 | 20 | 1995-05-31 | 421.859 | 0.38414 |  |  |  | 1.8% | 1.8% | 3.9% | 34.9% | 44.9% | 12.2% | 0.5% | 15 | 0.89
[7 empty] | 20 | 60 | 1 | 20 | 1995-05-31 | 421.859 | 0.59196 |  |  |  | 0.2% | 90% | 2.7% | 36.4% | 48.7% | 10.8% | 0.3% | 10 | 0.87
[7 empty] | 20 | 60 | 1 | 20 | 1995-06-01 | 441.678 | 0.58461 |  |  | 5.4% | 4.4% | 3.5% | 5.2% | 30.8% | 37% | 13.3% | 0.4% | 23 | 0.99
[7 empty] | 20 | 60 | 1 | 20 | 1995-06-01 | 438.847 | 0.47021 |  |  | 2.2% | 1% | 1.6% | 3.5% | 32.3% | 44.1% | 14.7% | 0.6% |  | 0.86
[7 empty] | 20 | 60 | 1 | 20 | 1995-06-03 | 478.485 | 0.88899 |  |  |  | 1% | 1.1% | 3.1% | 32.3% | 46.4% | 15.9% | 0.2% | 12 | 0.83
[7 empty] | 20 | 60 | 1 | 20 | 1995-06-03 | 481.316 | 0.59406 |  |  |  | 1.4% | 1.3% | 3.9% | 40% | 43.3% | 9.7% | 0.4% | 16 | 0.95
[7 empty] | 20 | 60 | 1 | 20 | 1995-06-06 | 410.534 | 0.20152 |  |  |  |  | 0.3% | 2.4% | 35.5% | 48.5% | 12.9% | 0.4% | 7 | 0.84
[7 empty] | 20 | 60 | 1 | 20 | 1995-06-06 | 407.703 | 0.38729 |  |  |  | 1.3% | 1.7% | 3.5% | 42.4% | 42% | 8.9% | 0.2% | 11 | 0.98
[7 empty] | 20 | 60 | 1 | 20 | 1995-06-07 | 322.765 | 0.1312 |  |  |  | 0.6% | 1.3% | 6.5% | 40.5% | 39% | 11.7% | 0.4% | 9 | 0.98
[7 empty] | 20 | 60 | 1 | 20 | 1995-06-07 | 322.765 | 0.13644 |  |  |  | 1.2% | 1.9% | 5.6% | 41.9% | 39.5% | 9.6% | 0.3% | 10 | 1.01
[7 empty] | 20 | 60 | 1 | 20 | 1995-06-16 | 282.278 | 0.081342 |  |  |  |  | 0.6% | 6.6% | 47.3% | 35.9% | 9.2% | 0.4% | 5 | 1.07
[7 empty] | 20 | 60 | 1 | 20 | 1995-06-16 | 280.862 | 0.034111 | [5 empty] | 2.8% | 31.4% | 46.6% | 18.9% | 0.3% | 4 | 0.79
[7 empty] | 20 | 60 | 1 | 20 | 1995-06-20 | 242.074 | 0.012805 | [5 empty] | 3.6% | 31.9% | 44.9% | 18.9% | 0.7% | 3 | 0.8
[7 empty] | 20 | 60 | 1 | 20 | 1995-06-20 | 240.658 | 0.083756 |  |  |  |  | 0.1% | 5.4% | 48.1% | 37.3% | 8.9% | 0.2% | 4 | 1.05
[7 empty] | 20 | 60 | 1 | 20 | 1995-06-21 | 208.098 | 0.04807 |  |  |  |  | 1.4% | 5.8% | 43.3% | 37.8% | 11.3% | 0.4% | 5 | 1.01
[7 empty] | 20 | 60 | 1 | 20 | 1995-06-21 | 207.249 | 0.017528 | [5 empty] | 2.1% | 36% | 42.9% | 17.9% | 1.1% | 3 | 0.83
[7 empty] | 20 | 15 | 1 | 5 | 1995-12-02 | 620.048 | 2.2146 |  |  |  | 0.5% | 2.1% | 4% | 32.4% | 42.4% | 17.7% | 0.9% | 10 | 0.84 |  |  | 92.9609 | 2.929 | 272.1794 | 2.3286
[7 empty] | 20 | 15 | 1 | 5 | 1995-12-02 | 614.386 | 2.0257 |  |  |  | 0.2% | 0.2% | 2.9% | 31.5% | 47% | 17.4% | 0.8% | 8 | 0.8 |  |  | 92.9609 | 2.929 | 272.1794 | 2.3286
[7 empty] | 20 | 30 | 1 | 10 | 1995-12-03 | 458.666 | 0.69482 |  |  |  |  | 1.5% | 5.1% | 36.1% | 38.7% | 17.2% | 1.4% | 6 | 0.88
[7 empty] | 20 | 30 | 1 | 10 | 1995-12-03 | 458.666 | 0.63604 |  |  |  |  | 1.8% | 4.1% | 30.8% | 41.9% | 20% | 1.4% | 5 | 0.8
[7 empty] | 28 | 30 | 1 | 14 | 1997-05-18 | 1067.39 | 1.8368 | 24.1% | 33.8% | 2.7% | 1.4% | 2% | 1.8% | 5.8% | 18.3% | 10% | 0.1% | 55 | 21.7761
[7 empty] | 28 | 30 | 1 | 14 | 1997-05-18 | 1047.57 | 3.8624 | 40.5% | 29.8% | 8.8% | 4.8% | 1.4% | 1.9% | 3.8% | 5.8% | 3.1% | 0.1% | 82 | 56.1968
South Fork Payette River | ID | 115°37'18.782"W 44°5'4.767"N | 90% | 72 | 1163.57 | 76-mm H.S. |  | Seconds |  | Minutes | 1994-97 | USGS Gauge |  | % | % | % | % | [9 empty] | 0.004 |  |  |  |  | [0,38.35], [11.17,36.45], [19.48,30.2], [27.04,25.54], [35.23,21.46], [43.73,18.81], [51.2,17.75], [61.66,16.96], [72.84,16.42], [81.65,16.11], [90.79,15.46], [99.06,15], [107.24,14.16], [115.89,13.52], [124.46,13.24], [130.92,12.92], [139.26,12.62], [149.32,11.83], [156.26,11.78], [160.84,11.28], [165.34,10.96], [172.62,10.88], [179.87,10.34], [186.51,10.23], [191.86,10.3], [198.2,10.16], [205.51,9.83], [210.76,9.68], [218.09,9.4], [225.95,9.2], [232.63,9.05], [238.2,8.83], [241.26,8.67], [246.56,7.74], [248.16,8.53], [249.86,7.73], [249.86,5.22], [251.26,5.21], [255.26,3.79], [256.26,3.48], [261.26,3.02], [262.06,2.96], [266.26,2.25], [271.26,1.41], [276.26,0.42], [281.26,0.56], [286.26,0.82], [291.26,0.94], [296.26,0.95], [301.26,1.05], [306.26,1.57], [311.26,1.48], [316.26,1.64], [321.26,1.61], [326.26,1.51], [331.26,1.66], [336.26,2.15], [341.26,2.19], [346.26,2.1], [351.26,2.49], [356.26,2.45], [361.26,2.39], [366.26,2.46], [371.26,2.31], [376.26,2.67], [381.26,3.04], [382.76,2.99], [386.26,3.2], [391.26,3.4], [396.26,3.84], [401.26,5.61], [402.72,5.5], [406.26,7.21], [408.53,7.45], [411.64,8.04], [415.25,7.59], [427.49,7.54], [441.01,7.53], [454.76,7.29], [465.16,7.24], [488.96,6.88], [498.12,6], [501.46,5.47], [507.42,6.61], [518.07,6.77] | 19.8 | 100% | 94.1% | 81.53% | 62.91% | 44.03% | 28.91% | 20.5% | 13.96% | 8.73% | 4.17% | 0.98% | 95.25 | 100% | 99.1% | 91.29% | 63.96% | 35.44% | 19.52% | 12.39% | 9.61% | 9.01% | 7.81% |  |  |  | 4.8106 | Bulk Core | Pebble Count |  | 86.3537 | 41.4514 | 1.0264 | 42.5455 | 40.3848 | - | 4 | 1.2801 | [7 empty] | [http://www.fs.fed.us/rm/boise/research/watershed/BAT/index.shtml]. Accessed: 21 Oct 2010. | bar: 3.2% to 1.11
[7 empty] | 21 | 60 | 1 | 21 | 1994-04-18 | 23.9525 | 0.057097 | [5 empty] | 0.4% | 6.7% | 31.1% | 52.8% | 9% |  | 0.43 | [52 empty] | Barry, J. J., J. M. Buffington, and J. G. King (2004), A general power equation for predicting bed load transport rates in gravel bed rivers,Water Resources Research,40(10), W10401.
[7 empty] | 21 | 60 | 1 | 21 | 1994-04-18 | 23.9525 | 0.13225 |  |  | 44.7% | 7.1% | 8.7% | 1.1% | 5% | 12.8% | 17.5% | 3.1% |  | 9.54 | [52 empty] | King, J. G., and R. M. R. Station (2004),Sediment transport data and related information for selected coarse-bed streams and rivers in Idaho, US Department of Agriculture, Forest Service, Rocky Mountain Research Station.
[7 empty] | 20 | 60 | 1 | 20 | 1994-04-20 | 35.9571 | 0.35161 |  |  |  |  | 0.3% | 1.6% | 18.9% | 45% | 30.5% | 3.7% |  | 0.64 | [52 empty] | Mueller, E. R., J. Pitlick, and J. M. Nelson (2005), Variation in the reference Shields stress for bed load transport in gravel-bed streams and rivers,Water Resources Research,41(4), 1-10.
[7 empty] | 20 | 60 | 1 | 20 | 1994-04-20 | 35.9571 | 0.53318 |  |  |  |  | 0.3% | 1.6% | 21.7% | 53.9% | 20.4% | 2.1% |  | 0.71
[7 empty] | 21 | 60 | 1 | 21 | 1994-04-25 | 33.409 | 0.16583 |  |  | 3% | 0% | 1.2% | 8% | 20.8% | 38% | 28.3% | 0.7% |  | 0.73 |  |  | 50.8999 | 0.58221 | 29.6332 | 1.1465
[7 empty] | 21 | 60 | 1 | 21 | 1994-04-25 | 33.409 | 0.049015 | [5 empty] | 0.6% | 12.4% | 57.9% | 28.7% | 0.4% |  | 0.64 |  |  | 50.8999 | 0.58221 | 29.6332 | 1.1465
[7 empty] | 20 | 60 | 1 | 20 | 1994-04-27 | 26.1892 | 0.061715 |  |  |  | 4.2% | 1.7% | 5.8% | 21.2% | 41.5% | 24.9% | 0.7% |  | 0.75
[7 empty] | 20 | 60 | 1 | 20 | 1994-04-27 | 26.1892 | 0.20886 |  |  | 2.3% | 9% | 7.6% | 7.3% | 25.3% | 34.6% | 13.2% | 0.7% |  | 1.04
[7 empty] | 20 | 60 | 1 | 20 | 1994-05-02 | 20.4135 | 0.30438 |  | 19.9% | 15.2% | 4.8% | 2.6% | 4.5% | 19.7% | 25% | 8% | 0.3% |  | 1.8
[7 empty] | 20 | 60 | 1 | 20 | 1994-05-02 | 20.4135 | 0.67383 |  | 23.3% | 19.4% | 8.4% | 6% | 5.2% | 15.8% | 17.8% | 3.9% | 0.2% |  | 8.76
[7 empty] | 20 | 60 | 1 | 20 | 1994-05-04 | 20.4135 | 0.29073 |  | 11.1% | 10.1% | 7.6% | 6.6% | 6.9% | 23.4% | 25.1% | 9% | 0.2% |  | 1.59
[7 empty] | 20 | 60 | 1 | 20 | 1994-05-04 | 20.4135 | 0.13225 |  |  |  | 2.3% | 3.5% | 12.3% | 30.9% | 37.4% | 13% | 0.6% |  | 0.98
[7 empty] | 20 | 60 | 1 | 20 | 1994-05-09 | 48.4147 | 0.43662 |  |  | 1.2% | 0.2% | 0.4% | 1.6% | 11.4% | 41.8% | 38.9% | 4.5% |  | 0.56
[7 empty] | 20 | 60 | 1 | 20 | 1994-05-09 | 48.4147 | 0.28024 |  | 35.2% | 3.5% | 1.3% | 0.7% | 1.8% | 13.5% | 31.3% | 11.2% | 1.5% |  | 1.36
[7 empty] | 20 | 60 | 1 | 20 | 1994-05-11 | 59.7398 | 0.70846 |  |  | 3.2% | 0.6% | 0.8% | 1.5% | 12% | 45.2% | 32.9% | 3.8% |  | 0.61
[7 empty] | 20 | 60 | 1 | 20 | 1994-05-11 | 59.7398 | 0.90893 |  | 2% | 0% | 1.2% | 2.5% | 4.7% | 19.8% | 43.1% | 23.8% | 2.9% |  | 0.73
[7 empty] | 21 | 60 | 1 | 21 | 1994-05-14 | 60.8723 | 0.75779 | 24.8% | 12.5% | 0% | 0.8% | 0.5% | 1.3% | 13.2% | 31.1% | 15.1% | 0.7% |  | 1.18
[7 empty] | 21 | 60 | 1 | 21 | 1994-05-14 | 60.8723 | 0.74205 |  | 35.2% | 2% | 1.6% | 1.9% | 1.9% | 11% | 31.1% | 14.9% | 0.4% |  | 1.25
[7 empty] | 20 | 60 | 1 | 20 | 1994-05-16 | 46.1497 | 0.17423 |  |  |  |  | 0.4% | 1% | 15.3% | 52.3% | 30.2% | 0.8% |  | 0.64
[7 empty] | 20 | 60 | 1 | 20 | 1994-05-16 | 46.1497 | 0.18997 |  |  |  | 0.8% | 1% | 2.1% | 16.1% | 55.6% | 24% | 0.4% |  | 0.69
[7 empty] | 20 | 60 | 1 | 20 | 1994-05-17 | 42.4691 | 0.17843 |  |  |  | 0.3% | 1% | 2.7% | 14% | 50.6% | 30.4% | 1% |  | 0.65
[7 empty] | 20 | 60 | 1 | 20 | 1994-05-17 | 42.4691 | 0.22671 |  |  |  | 6.2% | 4.7% | 5.6% | 22.2% | 42.4% | 18.4% | 0.5% |  | 0.83
[7 empty] | 20 | 60 | 1 | 20 | 1994-05-23 | 29.4452 | 0.055942 |  |  |  | 14.4% | 1.4% | 4.3% | 16.6% | 36.4% | 25.8% | 1.1% |  | 0.78
[7 empty] | 20 | 60 | 1 | 20 | 1994-05-23 | 29.4452 | 0.077248 |  |  |  | 5.1% | 3.3% | 8.2% | 51.7% | 21.5% | 9.9% | 0.3% |  | 1.28
[7 empty] | 20 | 60 | 1 | 20 | 1994-05-25 | 35.3909 | 0.15429 |  |  | 3.2% | 1.9% | 3.5% | 5.7% | 25.7% | 38.8% | 20.2% | 1% |  | 0.84
[7 empty] | 20 | 60 | 1 | 20 | 1994-05-25 | 35.3909 | 0.17003 |  |  | 1.9% | 8.2% | 7.7% | 7.2% | 24.3% | 33.3% | 16.8% | 0.6% |  | 0.99
[7 empty] | 20 | 60 | 1 | 20 | 1994-05-31 | 43.0353 | 0.2519 |  |  | 3.3% | 4.9% | 3.7% | 4.9% | 13.7% | 40.9% | 27.4% | 1.2% |  | 0.72
[7 empty] | 20 | 60 | 1 | 20 | 1994-05-31 | 43.0353 | 0.16268 |  |  |  |  | 2.2% | 5.3% | 15.9% | 41.7% | 33.6% | 1.3% |  | 0.64
[7 empty] | 20 | 60 | 1 | 20 | 1994-06-02 | 43.8847 | 0.54053 |  | 28.2% | 10.4% | 2.1% | 3.6% | 5.3% | 12.8% | 22.5% | 14.3% | 0.8% |  | 1.96
[7 empty] | 20 | 60 | 1 | 20 | 1994-06-02 | 43.8847 | 0.2456 |  |  |  |  | 1.2% | 3.7% | 18.2% | 47.9% | 28% | 1% |  | 0.68
[7 empty] | 20 | 60 | 1 | 20 | 1994-06-06 | 37.0896 | 0.13959 |  |  |  |  | 0.4% | 2% | 25.4% | 49.6% | 21.9% | 0.7% |  | 0.73
[7 empty] | 20 | 60 | 1 | 20 | 1994-06-06 | 37.0896 | 0.11126 |  |  |  |  | 0.4% | 2.2% | 22.8% | 45.3% | 28.3% | 1% |  | 0.69
[7 empty] | 20 | 60 | 1 | 20 | 1994-06-13 | 29.7283 | 0.28758 |  |  | 2.6% | 2.7% | 6.1% | 7.4% | 30.5% | 38.6% | 11.6% | 0.5% |  | 0.99
[7 empty] | 20 | 60 | 1 | 20 | 1994-06-13 | 29.7283 | 0.32012 |  | 20.7% | 1.8% | 3.6% | 4.3% | 4.7% | 23.8% | 30.7% | 9.9% | 0.5% |  | 1.3
[7 empty] | 20 | 60 | 1 | 20 | 1995-05-01 | 34.8246 | 0.10286 |  |  |  |  | 0.6% | 3.4% | 29% | 47.2% | 19.2% | 0.6% | 7 | 0.78
[7 empty] | 20 | 60 | 1 | 20 | 1995-05-01 | 34.8246 | 0.38099 |  |  | 1.2% | 1.8% | 2.8% | 10.7% | 40.6% | 30.6% | 11.9% | 0.4% | 17 | 1.13
[7 empty] | 20 | 60 | 1 | 20 | 1995-05-02 | 37.6559 | 0.096141 |  |  |  |  | 0.8% | 5.8% | 20.8% | 47.2% | 24.7% | 0.7% | 6 | 0.72
[7 empty] | 20 | 60 | 1 | 20 | 1995-05-02 | 37.6559 | 0.077773 |  |  |  |  | 0.4% | 3.9% | 18.2% | 49.3% | 27.6% | 0.6% | 6 | 0.68
[7 empty] | 20 | 60 | 1 | 20 | 1995-05-08 | 47.5653 | 0.69062 |  |  |  | 0.8% | 1.9% | 7.6% | 37.1% | 40.6% | 11.6% | 0.4% | 14 | 0.96
[7 empty] | 20 | 60 | 1 | 20 | 1995-05-08 | 47.5653 | 0.31907 |  |  |  | 1.1% | 1.5% | 8.7% | 32.8% | 37.1% | 18.3% | 0.5% | 13 | 0.9
[7 empty] | 20 | 60 | 1 | 20 | 1995-05-09 | 50.3966 | 0.38309 |  |  |  |  | 0.4% | 2.5% | 28.7% | 54% | 14% | 0.4% | 7 | 0.79 |  |  | 49.6808 | 0.75917 | 37.715 | 1.3213
[7 empty] | 20 | 60 | 1 | 20 | 1995-05-09 | 50.3966 | 0.41563 |  |  | 2.5% | 0.8% | 2.1% | 7.3% | 29.9% | 41.6% | 15.5% | 0.3% | 26 | 0.88 |  |  | 49.6808 | 0.75917 | 37.715 | 1.3213
[7 empty] | 20 | 30 | 1 | 10 | 1995-05-16 | 60.5892 | 0.64339 |  | 6.3% | 0% | 0.7% | 1.3% | 3.4% | 17.8% | 46.5% | 23.1% | 0.9% | 43 | 0.74
[7 empty] | 20 | 60 | 1 | 20 | 1995-05-16 | 60.5892 | 1.0811 |  |  | 0.3% | 2.4% | 3.2% | 6.6% | 26.1% | 42.5% | 18.2% | 0.7% | 21 | 0.83
[7 empty] | 20 | 45 | 1 | 15 | 1995-05-17 | 70.4986 | 1.8472 |  |  | 0.3% | 1.8% | 3% | 9.1% | 33.2% | 38.6% | 13.3% | 0.7% | 15 | 0.95 |  |  | 51.5095 | 0.87109 | 44.8678 | 1.5397
[7 empty] | 20 | 40 | 1 | 13.3333 | 1995-05-17 | 70.4986 | 3.0543 |  | 1.9% | 3.3% | 4.9% | 5.6% | 14.7% | 27.8% | 31.7% | 9.6% | 0.5% | 36 | 1.23 |  |  | 51.5095 | 0.87109 | 44.8678 | 1.5397
[7 empty] | 20 | 30 | 1 | 10 | 1995-05-22 | 86.3537 | 1.8997 |  |  | 1.1% | 1.6% | 2.7% | 5.8% | 26.2% | 47.1% | 14.8% | 0.7% | 29 | 0.83
[7 empty] | 20 | 30 | 1 | 10 | 1959-05-22 | 86.3537 | 5.7202 |  | 11.1% | 10.5% | 11.3% | 9.6% | 10.2% | 18.3% | 20.8% | 7.8% | 0.4% | 49 | 2.4
[7 empty] | 20 | 30 | 1 | 10 | 1995-05-23 | 86.3537 | 2.7394 |  | 6.7% | 9.5% | 5.4% | 4.6% | 6% | 16.8% | 36% | 14.5% | 0.5% | 40 | 0.98
[7 empty] | 20 | 30 | 1 | 10 | 1995-05-23 | 86.3537 | 6.4864 | 9.6% | 9.4% | 17.4% | 9.9% | 6.5% | 6.3% | 12.6% | 18.7% | 9.2% | 0.4% | 66 | 5.39
[7 empty] | 20 | 30 | 1 | 10 | 1995-05-25 | 78.9924 | 3.5161 |  | 5.7% | 4% | 4.1% | 4% | 7.2% | 27.8% | 38.5% | 8.4% | 0.3% | 38 | 1.07
[7 empty] | 20 | 30 | 1 | 10 | 1995-05-25 | 78.9924 | 2.3091 |  |  |  | 1.2% | 1% | 2.5% | 23.2% | 52.3% | 19.2% | 0.6% | 15 | 0.75
[7 empty] | 20 | 20 | 1 | 6.6667 | 1995-05-30 | 93.1488 | 4.1878 |  | 7% | 8% | 7.1% | 6.7% | 4.5% | 15.5% | 34.2% | 16.3% | 0.7% | 50 | 0.98
[7 empty] | 20 | 20 | 1 | 6.6667 | 1995-05-30 | 93.1488 | 5.4473 |  | 2% | 8% | 4.4% | 5.4% | 11% | 24.8% | 31.8% | 12.2% | 0.4% | 41 | 1.17
[7 empty] | 20 | 20 | 1 | 6.6667 | 1995-05-31 | 102.775 | 2.9073 | 48.6% | 4.4% | 4.5% | 1.2% | 0.6% | 0.8% | 5.7% | 19.1% | 11.8% | 3.3% | 128 | 51.33 |  |  | 47.5472 | 1.1352 | 53.9714 | 1.9725
[7 empty] | 20 | 20 | 1 | 6.6667 | 1995-06-03 | 117.781 | 2.3091 | 20.2% | 41.9% | 16.3% | 10.5% | 4.5% | 1.5% | 0.4% | 0.9% | 2.5% | 1.3% | 93 | 39.09
[7 empty] | 20 | 30 | 1 | 10 | 1995-06-04 | 119.196 | 1.7213 | 24.5% | 32.4% | 15.5% | 7.9% | 6.3% | 2.2% | 0.6% | 1.6% | 6.5% | 2.5% | 82 | 37.09
[7 empty] | 20 | 30 | 1 | 10 | 1995-06-04 | 119.196 | 1.6373 |  | 31.2% | 29.4% | 13.6% | 5.8% | 3.5% | 3.6% | 4.3% | 6.1% | 2.5% | 69 | 20.54
[7 empty] | 20 | 30 | 1 | 10 | 1995-06-05 | 133.353 | 3.0647 | 49.9% | 20.8% | 13.8% | 8.7% | 4.2% | 0.2% | 0.4% | 1.1% | 0.7% | 0.2% | 89 | 63.79
[7 empty] | 20 | 30 | 1 | 10 | 1995-06-05 | 133.353 | 2.393 | 17.2% | 16.4% | 6.2% | 1.6% | 0.6% | 1% | 9.1% | 27.2% | 16.9% | 3.8% | 102 | 1.17
[7 empty] | 20 | 30 | 1 | 10 | 1995-06-14 | 111.269 | 0.25924 |  | 33% | 34.3% | 9.1% | 6.7% | 1.8% | 0.8% | 1.2% | 8.2% | 4.9% | 54 | 22.7
[7 empty] | 20 | 30 | 1 | 10 | 1995-06-14 | 111.269 | 1.2385 | 33.3% | 0% | 2.3% | 2% | 1.5% | 1.6% | 9% | 28.8% | 17.1% | 4.4% | 85 | 0.99
[7 empty] | 20 | 40 | 1 | 13.3333 | 1995-06-19 | 105.04 | 1.7423 |  | 5.6% | 0.9% | 0.9% | 0.8% | 2.2% | 17.6% | 52.1% | 17.6% | 2.3% | 46 | 0.75
[7 empty] | 20 | 40 | 1 | 13.3333 | 1995-06-19 | 105.04 | 3.8099 | 12% | 6.7% | 7.8% | 13.7% | 4.4% | 4.1% | 15.9% | 26.9% | 7.3% | 1.2% | 109 | 1.89
[7 empty] | 20 | 20 | 1 | 6.6667 | 1995-06-20 | 90.6006 | 1.5849 |  |  | 7.1% | 4.9% | 4.4% | 4.4% | 15.8% | 43.1% | 19.7% | 0.6% | 31 | 0.81
[7 empty] | 20 | 30 | 1 | 10 | 1995-06-20 | 90.6006 | 2.435 |  | 26.3% | 6% | 5.2% | 4.2% | 5.6% | 13.9% | 26.2% | 12.2% | 0.4% | 55 | 1.75
[7 empty] | 20 | 45 | 1 | 15 | 1995-06-26 | 103.058 | 1.9207 | 9.1% | 31.7% | 18.3% | 4.9% | 0.7% | 0.7% | 4.4% | 18.1% | 9.5% | 2.6% | 87 | 22.58
[7 empty] | 20 | 45 | 1 | 15 | 1995-06-26 | 103.058 | 1.6373 | 19.3% | 14.4% | 7.5% | 2.7% | 1.3% | 2.5% | 10% | 26.2% | 13.2% | 2.9% | 92 | 1.71
[7 empty] | 20 | 45 | 1 | 15 | 1995-06-27 | 122.028 | 1.5219 | 37.2% | 10.7% | 4.1% | 2.4% | 3.4% | 1% | 6.1% | 23.2% | 9.6% | 2.3% | 106 | 22.44
[7 empty] | 20 | 45 | 1 | 15 | 1995-06-27 | 122.028 | 1.9312 |  | 24.8% | 12.3% | 5.2% | 3.3% | 3.9% | 12.6% | 24.2% | 11.2% | 2.5% | 61 | 1.95
[7 empty] | 19 | 30 | 1 | 9.5 | 1997-05-17 | 180.918 | 8.533 | 3.1% | 4.7% | 3.5% | 1.6% | 1.7% | 7.7% | 34.1% | 36.2% | 6.9% | 0.5% | 73 | 1.14
[7 empty] | 19 | 30 | 1 | 9.5 | 1997-05-17 | 180.918 | 10.2963 |  | 3.9% | 3% | 2% | 1.7% | 6.4% | 31% | 40.5% | 9.9% | 1.6% | 42 | 0.97
South Fork Red River | ID |  | 90% | 204 | 98.9281 | 76-mm H.S. |  | Seconds |  | Minutes | 1986-99 | USFS Gauge |  | % | % | % | % | [9 empty] | 0.0146 |  |  |  |  | [0,174.22], [12.48,168.82], [18.22,168.37], [28.25,167.79], [38.09,167.73], [47.72,168.28], [56.15,168.67], [63.52,168.49], [73.13,168.12], [79.91,167.57], [82.84,166.75], [85.49,165.72], [88.63,165.83], [91.72,166.94], [95.91,166.75], [102.13,167.18], [107.41,167.48], [111.3,167.27], [115,168.07], [121.62,167.4], [126.53,167.31], [131.46,167.25], [133.27,166.71], [135.59,166.06], [138.14,165.46], [139.99,165.14], [141.09,164.85], [143.19,164.17], [146.42,164.15], [149.18,163.92], [152.45,163.8], [155.58,164.21], [158.45,163.97], [161.17,163.92], [164.09,164.11], [165.7,164.22], [166.58,164.63], [167.07,165.59], [169.24,166.13], [171.93,166.5], [173.69,166.35], [180.37,166.34], [184.86,166.58], [188,166.38], [190.78,165.4], [194.06,165.21], [197.18,166.34], [203.23,167.83], [217.65,168.53], [242.17,168.26], [261.84,168.45], [287.42,168.88] | 25.1696 | 100% | 81.28% | 73.27% | 54.97% | 39.96% | 28.28% | 18.49% | 11.14% | 4.416% | 1.019% | 0.147% | 95 | 100% | 100% | 91.81% | 64.62% | 32.16% | 15.5% | 10.82% | 9.064% | 7.31% | 6.14% | 0.292% |  |  | 3.7744 | Bulk Core | Pebble Count |  | 7.2481 | 9.9057 | 0.59739 | 5.9081 | 16.5816 | Plane bed |  | 0.91437 |  |  |  |  | C3 |  |  | [http://www.fs.fed.us/rm/boise/research/watershed/BAT/index.shtml]. Accessed: 21 Oct 2010. | bar: 3.2% to 1.11
[7 empty] | 17 | 30 | 1 | 8.5 | 1986-03-11 | 2.0159 | 0.002089 |  |  |  |  | 1.11: 0.72 |  |  | 8.5341 | 0.30174 | 2.5825 | 0.85341 | [0,173.91], [5.34,171.6], [16.78,170.93], [21.51,171.35], [27.81,171.08], [32.46,171.41], [37.61,171.53], [42.44,171.15], [47.09,170.26], [51.67,169.67], [54.82,170.06], [58.62,171.02], [65.5,170.97], [69.46,170.1], [74.92,170.3], [79.56,170.81], [84.82,170.69], [86.11,167.85], [87.9,170.24], [98.77,169.58], [101.42,169.34], [104.21,169.35], [105.7,169.22], [107.02,168.6], [108.38,168.24], [112.01,168.24], [115.17,168.09], [117.52,167.98], [120.48,167.85], [123.54,168], [126.22,167.99], [129.48,167.82], [133.13,167.78], [135.74,167.84], [139.73,167.6], [142.34,167.44], [144.98,167.89], [145.03,168.38], [145.46,169.42], [147.61,170.55], [151.13,171.24], [154.12,171.47], [157.76,171.1], [162.11,171.52], [165.08,171.68], [169.89,171.64], [176.73,171.96], [183.51,172.16], [193.23,172.12], [211.17,172.33], [226.13,172.01], [232.01,171.85], [247.62,170.9], [259.67,172.26], [287.84,173.22], [307,173.1], [334.34,173.4], [348.72,173.28] | [45 empty] | Whiting, P.J., J.F. Stamm, D.B. Moog, R.L. Orndorff. 1999. Sediment-transporting flows in headwater streams. GSA Bulletin. 111-3. 450-466.
[7 empty] | 20 | 30 | 1 | 10 | 1986-03-27 | 1.2995 | 0.002404 |  |  |  |  | 1.11: 2.33 |  |  | 7.6197 | 0.2865 | 2.1923 | 0.60348 | [46 empty] | Barry, J. J., J. M. Buffington, and J. G. King (2004), A general power equation for predicting bed load transport rates in gravel bed rivers,Water Resources Research,40(10), W10401.
[7 empty] | 20 | 30 | 1 | 10 | 1986-04-17 | 2.1036 | 0.001574 |  |  |  |  | 1.11: 1.04 |  |  | 8.2293 | 0.35356 | 2.9076 | 0.72235 | [46 empty] | King, J. G., and R. M. R. Station (2004),Sediment transport data and related information for selected coarse-bed streams and rivers in Idaho, US Department of Agriculture, Forest Service, Rocky Mountain Research Station.
[7 empty] | 20 | 30 | 1 | 10 | 1986-04-23 | 3.1427 | 0.015187 |  |  |  |  | 1.11: 1.38 |  |  | 9.1437 | 0.39623 | 3.6136 | 0.86865 | [46 empty] | Mueller, E. R., J. Pitlick, and J. M. Nelson (2005), Variation in the reference Shields stress for bed load transport in gravel-bed streams and rivers,Water Resources Research,41(4), 1-10.
[7 empty] | 17 | 30 | 1 | 8.5 | 1986-04-30 | 2.5708 | 0.007095 |  |  |  |  | 1.11: 1.4 |  |  | 8.2293 | 0.41451 | 3.4046 | 0.75893
[7 empty] | 20 | 30 | 1 | 10 | 1986-05-16 | 4.53 | 0.006602 |  |  |  |  | 1.11: 1.29 |  |  | 9.7533 | 0.38099 | 3.7158 | 1.2192
[7 empty] | 15 | 30 | 1 | 7.5 | 1986-05-23 | 6.1439 | 0.003768 |  |  |  |  | 1.11: 0.65 |  |  | 11.582 | 0.41451 | 4.8119 | 1.3075
[7 empty] | 13 | 30 | 1 | 6.5 | 1986-06-16 | 2.0159 | 0.0055 |  |  |  |  | 1.11: 0.58 |  |  | 9.1437 | 0.26212 | 2.3967 | 0.84122
[7 empty] | 13 | 30 | 1 | 6.5 | 1986-06-26 | 1.2344 | 0.000336 |  |  |  |  | 1.11: 0.43 |  |  | 9.1437 | 0.22554 | 2.053 | 0.60044
[7 empty] | 12 | 30 | 1 | 6 | 1986-07-10 | 0.99661 | 0.000294 |  |  |  |  | 1.11: 0.55 |  |  | 8.5341 | 0.2164 | 1.8486 | 0.55167
[7 empty] | 10 | 30 | 1 | 5 | 1986-08-19 | 0.2466 | 0.000147 |  |  |  |  | 1.11: 0.43 |  |  | 8.5341 | 0.11277 | 0.95681 | 0.25907
[7 empty] | 9 | 30 | 1 | 4.5 | 1986-09-23 | 0.36807 | 0.000126 |  |  |  |  | 1.11: 0.43
[7 empty] | 20 | 30 | 1 | 10 | 1987-05-11 | 2.282 | 0.004408 |  |  |  |  | 1.11: 1.36 |  |  | 7.9245 | 0.40842 | 3.2281 | 0.70711
[7 empty] | 20 | 30 | 1 | 10 | 1987-05-20 | 0.92299 | 0.000577 |  |  |  |  | 1.11: 0.6 |  |  | 8.5341 | 0.2225 | 1.895 | 0.49986
[7 empty] | 16 | 30 | 1 | 8 | 1987-05-27 | 1.1722 | 0.002519 |  |  |  |  | 1.11: 0.62 |  |  | 7.9245 | 0.24688 | 1.9508 | 0.59434
[7 empty] | 17 | 30 | 1 | 8.5 | 1987-06-04 | 0.98245 | 0.002404 |  |  |  |  | 1.11: 0.58 |  |  | 7.9245 | 0.2164 | 1.7092 | 0.57301
[7 empty] | 16 | 30 | 1 | 8 | 1987-06-24 | 0.62005 | 6.3e-05 |  |  |  |  | 1.11: 0.55 |  |  | 7.9245 | 0.19202 | 1.5235 | 0.42061
[7 empty] | 10 | 30 | 1 | 5 | 1988-05-05 | 3.7939 | 0.029556 |  |  |  |  | 1.11: 2.75 |  |  | 8.2293 | 0.39318 | 3.242 | 1.1795
[7 empty] | 12 | 30 | 1 | 6 | 1988-05-11 | 4.3035 | 0.085918 |  |  |  |  | 1.11: 2.55 |  |  | 9.1437 | 0.47242 | 4.3103 | 0.99971
[7 empty] | 14 | 30 | 1 | 7 | 1988-05-17 | 6.6535 | 0.053549 |  |  |  |  | 1.11: 1.73 |  |  | 8.5341 | 0.42671 | 3.6507 | 1.8135
[7 empty] | 10 | 30 | 1 | 5 | 1988-06-01 | 2.7605 | 0.007127 |  |  |  |  | 1.11: 6.47 |  |  | 7.9245 | 0.38099 | 3.0283 | 0.91437
[7 empty] | 13 | 30 | 1 | 6.5 | 1989-04-23 | 3.9355 | 0.027919 |  |  |  |  | 1.11: 1.89 |  |  | 8.5646 | 0.4328 | 3.7158 | 1.0668
[7 empty] | 13 | 30 | 1 | 6.5 | 1989-04-27 | 2.6812 | 0.013172 |  |  |  |  | 1.11: 1.82 |  |  | 8.3208 | 0.37184 | 3.0934 | 0.83817
[7 empty] | 13 | 30 | 1 | 6.5 | 1989-05-03 | 3.1427 | 0.006339 |  |  |  |  | 1.11: 1.93 |  |  | 8.5036 | 0.39013 | 3.307 | 1.0028
[7 empty] | 15 | 30 | 1 | 7.5 | 1989-05-10 | 5.8324 | 0.045436 |  |  |  |  | 1.11: 1.55 |  |  | 12.2526 | 0.36575 | 4.4645 | 1.3075
[7 empty] | 15 | 30 | 1 | 7.5 | 1989-05-12 | 4.5017 | 0.028653 |  |  |  |  | 1.11: 1.28 |  |  | 12.2526 | 0.32003 | 3.9294 | 1.146
[7 empty] | 13 | 30 | 1 | 6.5 | 1989-05-25 | 2.466 | 0.000934 |  |  |  |  | 1.11: 1.01 |  |  | 8.3817 | 0.3688 | 3.1027 | 0.7955
[7 empty] | 12 | 30 | 1 | 6 | 1989-06-03 | 2.8596 | 0.001228 |  |  |  |  | 1.11: 0.82 |  |  | 8.4732 | 0.39013 | 3.307 | 0.85646
[7 empty] | 12 | 30 | 1 | 6 | 1989-06-09 | 2.3613 | 0.004009 |  |  |  |  | 1.11: 2.1 |  |  | 8.3208 | 0.3688 | 3.0655 | 0.77417
[7 empty] | 12 | 30 | 1 | 6 | 1989-06-20 | 1.7979 | 0.00276 |  |  |  |  | 1.11: 1.45 |  |  | 8.1684 | 0.33222 | 2.7218 | 0.65835
[7 empty] | 12 | 30 | 1 | 6 | 1989-07-01 | 0.85221 | 0.000861 |  |  |  |  | 1.11: 1.13 |  |  | 7.6502 | 0.25298 | 1.9415 | 0.4389
[7 empty] | 11 | 30 | 1 | 5.5 | 1989-07-14 | 0.55776 | 0.000787 |  |  |  |  | 1.11: 0.75 |  |  | 7.7112 | 0.19202 | 1.477 | 0.37489
[7 empty] | 24 | 30 | 1 | 12 | 1990-04-06 | 1.3675 | 0.004786 |  |  |  |  | 1.11: 2 |  |  | 8.1074 | 0.27736 | 2.2387 | 0.63396
[7 empty] | 24 | 30 | 1 | 12 | 1990-04-17 | 2.6048 | 0.004272 |  |  |  |  | 1.11: 1.32 |  |  | 8.3512 | 0.35965 | 2.9912 | 0.8778
[7 empty] | 24 | 30 | 1 | 12 | 1990-04-18 | 2.7152 | 0.005594 |  |  |  |  | 1.11: 1.4
[7 empty] | 24 | 30 | 1 | 12 | 1990-04-19 | 2.6048 | 0.006192 |  |  |  |  | 1.11: 1.38
[7 empty] | 24 | 30 | 1 | 12 | 1990-04-26 | 2.5538 | 0.005521 |  |  |  |  | 1.11: 1.58 |  |  | 8.3512 | 0.3688 | 3.0841 | 0.85036
[7 empty] | 12 | 30 | 1 | 6 | 1990-05-10 | 1.7101 | 0.03366 |  |  |  |  | 1.11: 1.24 |  |  | 8.0769 | 0.30479 | 2.4524 | 0.70102
[7 empty] | 24 | 30 | 1 | 12 | 1990-05-23 | 1.8771 | 0.007714 |  |  |  |  | 1.11: 1.85 |  |  | 8.1989 | 0.31393 | 2.5639 | 0.7315
[7 empty] | 28 | 30 | 1 | 14 | 1990-06-01 | 3.6806 | 0.013728 |  |  |  |  | 1.11: 1.91
[7 empty] | 24 | 30 | 1 | 12 | 1990-06-19 | 1.628 | 0.000766 |  |  |  |  | 1.11: 0.7 |  |  | 8.1074 | 0.29565 | 2.3874 | 0.6492
[7 empty] | 13 | 60 | 1 | 13 | 1991-04-02 | 0.74179 | 0.030406 |  |  |  |  | 1.11: 1.71 |  |  | 7.9245 | 0.24993 | 1.9879 | 0.37184
[7 empty] | 16 | 60 | 1 | 16 | 1991-04-08 | 1.3477 | 0.002141 |  |  |  |  | 1.11: 1.49 |  |  | 8.0769 | 0.2926 | 2.3595 | 0.57301
[7 empty] | 11 | 60 | 1 | 11 | 1991-04-15 | 1.0023 | 0.001543 |  |  |  |  | 1.11: 1.36 |  |  | 8.1379 | 0.26517 | 2.1561 | 0.46633
[7 empty] | 12 | 60 | 1 | 12 | 1991-04-22 | 1.4553 | 0.039653 |  |  |  |  | 1.11: 1.56 |  |  | 8.2293 | 0.32308 | 2.6466 | 0.55472
[7 empty] | 12 | 60 | 1 | 12 | 1991-04-26 | 2.1093 | 0.000147 |  |  |  |  | 1.11: 1.08 |  |  | 8.2598 | 0.36575 | 3.0153 | 0.69797
[7 empty] | 11 | 60 | 1 | 11 | 1991-05-06 | 1.6818 | 0.10482 |  |  |  |  | 1.11: 1.89 |  |  | 8.5036 | 0.33222 | 2.8193 | 0.59434
[7 empty] | 12 | 60 | 1 | 12 | 1991-05-07 | 1.8885 | 0.061473 |  |  |  |  | 1.11: 3.86 |  |  | 8.2903 | 0.3627 | 3.0098 | 0.63092
[7 empty] | 13 | 60 | 1 | 13 | 1991-05-08 | 4.077 | 0.029283 |  |  |  |  | 1.11: 1.04 |  |  | 8.7475 | 0.46938 | 4.1152 | 0.97838
[7 empty] | 14 | 60 | 1 | 14 | 1991-05-15 | 3.5957 | 0.022881 |  |  |  |  | 1.11: 1.76 |  |  | 8.656 | 0.46023 | 3.9759 | 0.91132
[7 empty] | 14 | 60 | 1 | 14 | 1991-05-28 | 3.9355 | 0.057695 |  |  |  |  | 1.11: 1.83
[7 empty] | 13 | 60 | 1 | 13 | 1991-06-05 | 3.3409 | 0.11373 |  |  |  |  | 1.11: 2.02
[7 empty] | 12 | 60 | 1 | 12 | 1991-06-24 | 1.5657 | 0.021485 |  |  |  |  | 1.11: 1.63 |  |  | 8.1379 | 0.32917 | 2.6846 | 0.39318
[7 empty] | 11 | 60 | 1 | 11 | 1991-07-10 | 0.86637 | 0.001679 |  |  |  |  | 1.11: 0.43 |  |  | 8.1989 | 0.26822 | 2.2044 | 0.39623
[7 empty] | 10 | 60 | 1 | 10 | 1992-02-27 | 0.40487 | 0.000514 |  |  |  |  | 1.11: 0.57
[7 empty] | 11 | 60 | 1 | 11 | 1992-03-04 | 0.51246 | 0.019963 |  |  |  |  | 1.11: 2.17
[7 empty] | 12 | 60 | 1 | 12 | 1992-03-10 | 0.73613 | 0.014253 |  |  |  |  | 1.11: 1.56 |  |  | 7.9245 | 0.23164 | 1.83 | 0.40842
[7 empty] | 12 | 60 | 1 | 12 | 1992-03-23 | 0.52945 | 0.003674 |  |  |  |  | 1.11: 1.28
[7 empty] | 11 | 60 | 1 | 11 | 1992-03-30 | 0.54644 | 0.001343 |  |  |  |  | 1.11: 1.03 |  |  | 7.8026 | 0.2164 | 1.6814 | 0.32613
[7 empty] | 12 | 60 | 1 | 12 | 1992-04-02 | 0.69366 | 0.001784 |  |  |  |  | 1.11: 0.79
[7 empty] | 12 | 60 | 1 | 12 | 1992-04-04 | 1.0561 | 0.007431 |  |  |  |  | 1.11: 1.48 |  |  | 8.0769 | 0.26822 | 2.17 | 0.5151
[7 empty] | 13 | 60 | 1 | 13 | 1992-04-10 | 1.107 | 0.032673 |  |  |  |  | 1.11: 1.99 |  |  | 8.1684 | 0.28345 | 2.3131 | 0.47852
[7 empty] | 13 | 60 | 1 | 13 | 1992-04-17 | 1.6988 | 0.029042 |  |  |  |  | 1.11: 1.28
[7 empty] | 13 | 30 | 1 | 6.5 | 1992-04-27 | 1.5374 | 0.038351 |  |  |  |  | 1.11: 1.12
[7 empty] | 13 | 30 | 1 | 6.5 | 1992-05-04 | 1.5062 | 0.005657 |  |  |  |  | 1.11: 0.79 |  |  | 8.1379 | 0.32308 | 2.6196 | 0.58215
[7 empty] | 13 | 60 | 1 | 13 | 1992-05-11 | 1.2684 | 0.02287 |  |  |  |  | 1.11: 0.97
[7 empty] | 13 | 60 | 1 | 13 | 1992-05-20 | 1.0816 | 0.027593 |  |  |  |  | 1.11: 1.93
[7 empty] | 13 | 60 | 1 | 13 | 1992-05-26 | 1.0561 | 0.01377 |  |  |  |  | 1.11: 0.65
[7 empty] | 12 | 60 | 1 | 12 | 1992-07-21 | 0.46433 | 8.4e-05 |  |  |  |  | 1.11: 1.14 |  |  | 7.4369 | 0.20116 | 1.5049 | 0.30784
[7 empty] | 12 | 30 | 1 | 6 | 1993-03-31 | 1.124 | 0.002162 |  |  |  |  | 1.11: 0.92 |  |  | 8.0769 | 0.27126 | 2.1858 | 0.5151
[7 empty] | 17 | 30 | 1 | 8.5 | 1993-04-29 | 2.1914 | 0.00317 |  |  |  |  | 1.11: 0.82 |  |  | 8.2903 | 0.37794 | 3.1305 | 0.72845
[7 empty] | 17 | 30 | 1 | 8.5 | 1993-04-29 | 3.0011 | 0.17349 |  |  |  |  | 1.11: 3.72 |  |  | 8.2903 | 0.37794 | 3.1305 | 0.72845
[7 empty] | 13 | 30 | 1 | 6.5 | 1993-05-03 | 3.5957 | 0.080618 |  |  |  |  | 1.11: 1.38 |  |  | 8.6865 | 0.46023 | 3.9944 | 0.8717
[7 empty] | 14 | 30 | 1 | 7 | 1993-05-04 | 4.0204 | 0.038477 |  |  |  |  | 1.11: 1.54
[7 empty] | 14 | 30 | 1 | 7 | 1993-05-06 | 5.3228 | 0.23551 |  |  |  |  | 1.11: 10.25 |  |  | 8.9608 | 0.56386 | 5.0441 | 1.0881
[7 empty] | 14 | 30 | 1 | 7 | 1993-05-12 | 8.5221 | 0.037858 |  |  |  |  | 1.11: 2.39 |  |  | 9.9666 | 0.6492 | 6.4561 | 1.338
[7 empty] | 15 | 30 | 1 | 7.5 | 1993-05-12 | 6.1722 | 0.048553 |  |  |  |  | 1.11: 1.96 |  |  | 9.9666 | 0.6492 | 6.4561 | 1.338
[7 empty] | 15 | 30 | 1 | 7.5 | 1993-05-15 | 8.7203 | 0.072788 |  |  |  |  | 1.11: 2.24 |  |  | 9.4485 | 0.7193 | 6.7998 | 1.2923
[7 empty] | 15 | 30 | 1 | 7.5 | 1993-06-14 | 6.0872 | 0.053518 |  |  |  |  | 1.11: 10.71 |  |  | 9.418 | 0.54557 | 5.137 | 1.1856
[7 empty] | 15 | 60 | 1 | 15 | 1993-06-16 | 9.6263 | 0.049036 |  |  |  |  | 1.11: 6.38 |  |  | 10.3629 | 0.68578 | 7.1064 | 1.3655
[7 empty] | 13 | 30 | 1 | 6.5 | 1993-06-28 | 2.7435 | 0.039149 |  |  |  |  | 1.11: 1.75 |  |  | 8.5036 | 0.38708 | 3.2792 | 0.83208
[7 empty] | 13 | 30 | 1 | 6.5 | 1993-07-12 | 1.3024 | 0.001354 |  |  |  |  | 1.11: 0.82 |  |  | 8.1379 | 0.28955 | 2.3595 | 0.55472
[7 empty] | 13 | 30 | 1 | 6.5 | 1993-08-21 | 0.62005 | 0.00021 |  |  |  |  | 1.11: 0.63 |  |  | 7.8941 | 0.20421 | 1.6071 | 0.38099
[7 empty] | 26 | 60 | 1 | 26 | 1994-04-05 | 1.0731 | 0.001606 |  |  |  |  | 1.07% | 15.77% | 40.04% | 34.66% | 8.09% | 0.3679% |  | 1.13 |  |  | 8.1684 | 0.26212 | 2.1459 | 0.49986
[7 empty] | 26 | 60 | 1 | 26 | 1994-04-05 | 1.0731 | 0.000372 | [5 empty] | 3.06% | 19.7% | 45.8% | 30.02% | 1.413% |  | 0.66 |  |  | 8.1684 | 0.26212 | 2.1459 | 0.49986
[7 empty] | 25 | 60 | 1 | 25 | 1994-04-13 | 1.2203 | 0.000389 | [5 empty] | 8.63% | 15.68% | 37.36% | 35.76% | 2.565% |  | 0.62 |  |  | 8.1379 | 0.26822 | 2.1737 | 0.55777
[7 empty] | 25 | 60 | 1 | 25 | 1994-04-13 | 1.2203 | 0.000372 | [5 empty] | 7.42% | 21.21% | 40.85% | 28.19% | 2.328% |  | 0.7 |  |  | 8.1379 | 0.26822 | 2.1737 | 0.55777
[7 empty] | 17 | 60 | 1 | 17 | 1994-04-21 | 4.2469 | 0.031802 |  |  | 2.48% | 2.05% | 3.38% | 11.63% | 40.03% | 31.8% | 8.447% | 0.1904% |  | 1.18 |  |  | 8.8389 | 0.49376 | 4.3753 | 0.93875
[7 empty] | 17 | 60 | 1 | 17 | 1994-04-21 | 4.2469 | 0.040513 |  |  |  | 2.02% | 3.81% | 14.09% | 36.07% | 34.66% | 9.158% | 0.187% |  | 1.12 |  |  | 8.8389 | 0.49376 | 4.3753 | 0.93875
[7 empty] | 19 | 60 | 1 | 19 | 1994-04-26 | 3.7939 | 0.016373 |  |  |  | 2.2% | 6.39% | 16.2% | 34.87% | 30.22% | 9.859% | 0.2602% |  | 1.21 |  |  | 8.8389 | 0.48157 | 4.2545 | 0.8778
[7 empty] | 19 | 60 | 1 | 19 | 1994-04-26 | 3.7939 | 0.01249 |  |  |  | 6.42% | 16.87% | 14% | 24.19% | 27.97% | 10.32% | 0.2316% |  | 1.39 |  |  | 8.8389 | 0.48157 | 4.2545 | 0.8778
[7 empty] | 25 | 60 | 1 | 25 | 1994-05-02 | 2.7548 | 0.005269 |  |  |  | 1.83% | 8.75% | 21.59% | 26.36% | 28.93% | 12.25% | 0.2855% |  | 1.25 |  |  | 8.3817 | 0.42061 | 3.53 | 0.85036
[7 empty] | 25 | 60 | 1 | 25 | 1994-05-02 | 2.7548 | 0.008449 |  |  |  | 5.3% | 8.33% | 19.76% | 31.23% | 26.99% | 8.192% | 0.1954% |  | 1.38 |  |  | 8.3817 | 0.42061 | 3.53 | 0.85036
[7 empty] | 21 | 60 | 1 | 21 | 1994-05-04 | 2.5085 | 0.00048 | [5 empty] | 5.58% | 22.4% | 44.26% | 26.56% | 1.194% |  | 0.71 |  |  | 8.4122 | 0.42366 | 3.5764 | 0.73759
[7 empty] | 21 | 60 | 1 | 21 | 1994-05-04 | 2.5085 | 0.000547 | [5 empty] | 3.67% | 20.74% | 49.86% | 24.6% | 1.132% |  | 0.7 |  |  | 8.4122 | 0.42366 | 3.5764 | 0.73759
[7 empty] | 25 | 60 | 1 | 25 | 1994-05-09 | 2.8596 | 0.010601 |  |  |  | 5.93% | 5.33% | 14.81% | 31.54% | 33.22% | 9.019% | 0.1566% |  | 1.18 |  |  | 8.5646 | 0.4389 | 3.7529 | 0.80769
[7 empty] | 25 | 60 | 1 | 25 | 1994-05-09 | 2.8596 | 0.004177 |  |  |  | 1.75% | 7.61% | 16.45% | 29.9% | 33.63% | 10.32% | 0.348% |  | 1.14 |  |  | 8.5646 | 0.4389 | 3.7529 | 0.80769
[7 empty] | 25 | 60 | 1 | 25 | 1994-05-10 | 2.9162 | 0.005069 |  |  |  | 1.27% | 8.34% | 22.72% | 35.29% | 27.5% | 4.638% | 0.2463% |  | 1.41 |  |  | 8.4732 | 0.41756 | 3.5486 | 0.81379
[7 empty] | 25 | 60 | 1 | 25 | 1994-05-10 | 2.9162 | 0.005206 |  |  |  |  | 7.66% | 25.43% | 36.81% | 25.45% | 4.373% | 0.2694% |  | 1.45 |  |  | 8.4732 | 0.41756 | 3.5486 | 0.81379
[7 empty] | 21 | 60 | 1 | 21 | 1994-05-12 | 2.8879 | 0.003222 |  |  |  |  | 0.34% | 5.06% | 30.79% | 52.9% | 10.44% | 0.4749% |  | 0.83 |  |  | 8.5036 | 0.41756 | 3.5393 | 0.7955
[7 empty] | 21 | 60 | 1 | 21 | 1994-05-12 | 2.8879 | 0.009425 |  |  |  |  | 2.05% | 20.06% | 48.03% | 26.65% | 3.059% | 0.1538% |  | 1.34 |  |  | 8.5036 | 0.41756 | 3.5393 | 0.7955
[7 empty] | 25 | 60 | 1 | 25 | 1994-05-16 | 2.013 | 0.003632 |  |  |  |  | 3.41% | 14.65% | 36.69% | 36.19% | 8.556% | 0.502% |  | 1.09 |  |  | 8.3208 | 0.37794 | 3.1491 | 0.62177
[7 empty] | 25 | 60 | 1 | 25 | 1994-05-16 | 2.013 | 0.000967 |  |  |  |  | 8.53% | 7.81% | 28.09% | 41.29% | 13.38% | 0.8961% |  | 0.91 |  |  | 8.3208 | 0.37794 | 3.1491 | 0.62177
[7 empty] | 25 | 60 | 1 | 25 | 1994-05-17 | 2.6048 | 0.002341 |  |  |  |  | 8.82% | 14.08% | 26.52% | 35.87% | 13.87% | 0.8397% |  | 0.99 |  |  | 8.4427 | 0.41147 | 3.4835 | 0.78636
[7 empty] | 25 | 60 | 1 | 25 | 1994-05-17 | 2.6048 | 0.000977 |  |  |  |  | 1.52% | 8.05% | 26.73% | 42.47% | 19.77% | 1.473% |  | 0.8 |  |  | 8.4427 | 0.41147 | 3.4835 | 0.78636
[7 empty] | 18 | 60 | 1 | 18 | 1994-05-20 | 2.5566 | 0.018997 |  |  | 4.27% | 11.86% | 24.72% | 27.43% | 21.07% | 9.009% | 1.452% | 0.1967% |  | 3.17 |  |  | 8.3208 | 0.41756 | 3.4742 | 0.72845
[7 empty] | 18 | 60 | 1 | 18 | 1994-05-20 | 2.5566 | 0.008145 |  |  |  | 3.04% | 4.56% | 19.5% | 41.98% | 26.54% | 4.056% | 0.3178% |  | 1.37 |  |  | 8.3208 | 0.41756 | 3.4742 | 0.72845
[7 empty] | 18 | 60 | 1 | 18 | 1994-05-23 | 1.9734 | 0.00105 |  |  |  |  | 9.04% | 16.73% | 29.66% | 32.15% | 11.34% | 1.071% |  | 1.14 |  |  | 8.2598 | 0.37489 | 3.0934 | 0.63396
[7 empty] | 18 | 60 | 1 | 18 | 1994-05-23 | 1.9734 | 0.000291 | [5 empty] | 7.17% | 20.96% | 45.59% | 23.73% | 2.552% |  | 0.72 |  |  | 8.2598 | 0.37489 | 3.0934 | 0.63396
[7 empty] | 20 | 60 | 1 | 20 | 1994-05-24 | 1.9309 | 8.08e-05 | [6 empty] | 16.75% | 46.27% | 31.59% | 5.378% |  | 0.61 |  |  | 8.3208 | 0.37489 | 3.1305 | 0.60958
[7 empty] | 20 | 60 | 1 | 20 | 1994-05-25 | 1.8517 | 8.19e-05 | [5 empty] | 6.56% | 24.09% | 39.89% | 24.52% | 4.931% |  | 0.71 |  |  | 8.2598 | 0.3688 | 3.0469 | 0.5791
[7 empty] | 20 | 60 | 1 | 20 | 1994-05-25 | 1.8517 | 0.000123 | [5 empty] | 7.86% | 36.47% | 34.11% | 17.07% | 4.488% |  | 0.89 |  |  | 8.2598 | 0.3688 | 3.0469 | 0.5791
[7 empty] | 20 | 60 | 1 | 20 | 1994-05-31 | 1.5855 | 0.001427 |  |  |  |  | 0.56% | 12.36% | 38.1% | 36.38% | 11.69% | 0.9149% |  | 1.02 |  |  | 8.1989 | 0.33527 | 2.759 | 0.53948
[7 empty] | 20 | 60 | 1 | 20 | 1994-05-31 | 1.5855 | 0.003107 |  |  |  | 1.78% | 0% | 14.1% | 28.6% | 38.39% | 16.31% | 0.8244% |  | 0.91 |  |  | 8.1989 | 0.33527 | 2.759 | 0.53948
[7 empty] | 21 | 60 | 1 | 21 | 1994-06-01 | 2.1433 | 0.000944 | [5 empty] | 11.47% | 46.02% | 31.67% | 9.326% | 1.513% |  | 1.12 |  |  | 8.2598 | 0.38708 | 3.1956 | 0.63092
[7 empty] | 21 | 60 | 1 | 21 | 1994-06-01 | 2.1433 | 0.003537 |  |  |  |  | 3.61% | 21.17% | 45.61% | 24.7% | 4.489% | 0.4147% |  | 1.36 |  |  | 8.2598 | 0.38708 | 3.1956 | 0.63092
[7 empty] | 23 | 60 | 1 | 23 | 1994-06-06 | 1.4468 | 0.000516 |  |  |  |  | 11.72% | 23.19% | 31.67% | 25.55% | 6.488% | 1.388% |  | 1.44 |  |  | 8.1989 | 0.33222 | 2.729 | 0.54557
[7 empty] | 23 | 60 | 1 | 23 | 1994-06-06 | 1.4468 | 0.000176 | [5 empty] | 1.44% | 15.92% | 54.08% | 24.49% | 4.067% |  | 0.66 |  |  | 8.1989 | 0.33222 | 2.729 | 0.54557
[7 empty] | 24 | 60 | 1 | 24 | 1994-06-08 | 1.5147 | 0.001396 |  |  |  |  | 5.94% | 15.09% | 33.76% | 36.05% | 8.261% | 0.8899% |  | 1.1 |  |  | 8.1379 | 0.32308 | 2.6382 | 0.56081
[7 empty] | 24 | 60 | 1 | 24 | 1994-06-08 | 1.5147 | 0.000446 | [5 empty] | 6.88% | 32.19% | 45.64% | 13.83% | 1.456% |  | 0.85 |  |  | 8.1379 | 0.32308 | 2.6382 | 0.56081
[7 empty] | 23 | 60 | 1 | 23 | 1994-06-14 | 1.3477 | 5.77e-05 | [6 empty] | 19.76% | 38.92% | 29.88% | 11.45% |  | 0.58 |  |  | 8.2293 | 0.32308 | 2.6661 | 0.509
[7 empty] | 23 | 60 | 1 | 23 | 1994-06-14 | 1.3477 | 0.00012 | [5 empty] | 9.91% | 26.59% | 41.59% | 18.2% | 3.708% |  | 0.8 |  |  | 8.2293 | 0.32308 | 2.6661 | 0.509
[7 empty] | 21 | 60 | 1 | 21 | 1994-06-27 | 1.2514 | 0.004713 |  |  |  |  | 1.5% | 8.7% | 33.45% | 43.6% | 12.04% | 0.7119% |  | 0.9 |  |  | 8.1684 | 0.30784 | 2.5267 | 0.47852
[7 empty] | 21 | 60 | 1 | 21 | 1994-06-27 | 1.2514 | 0.00038 | [6 empty] | 3.548% | 50.89% | 33.7% | 11.86% |  | 0.53 |  |  | 8.1684 | 0.30784 | 2.5267 | 0.47852
[7 empty] | 22 | 60 | 1 | 22 | 1994-07-12 | 0.63704 | 0.000599 | [5 empty] | 8.69% | 48.26% | 34.73% | 7.03% | 1.288% |  | 1.1 |  |  | 8.1074 | 0.21945 | 1.7836 | 0.35965
[7 empty] | 22 | 60 | 1 | 22 | 1994-07-12 | 0.63704 | 6.61e-05 | [5 empty] | 15.28% | 24.99% | 26.86% | 22% | 10.86% |  | 0.78 |  |  | 8.1074 | 0.21945 | 1.7836 | 0.35965
[7 empty] | 20 | 60 | 1 | 20 | 1994-07-28 | 0.3624 | 3.04e-05 | [5 empty] | 7.68% | 10.63% | 40.93% | 30.66% | 10.12% |  | 0.58 |  |  | 7.9855 | 0.17068 | 1.3637 | 0.27126
[7 empty] | 20 | 60 | 1 | 20 | 1994-07-28 | 0.3624 | 2.94e-05 |  |  |  |  | 21.68% | 16.49% | 17.92% | 23.97% | 11.14% | 8.789% |  | 1.27 |  |  | 7.9855 | 0.17068 | 1.3637 | 0.27126
[7 empty] | 21 | 60 | 1 | 21 | 1994-08-29 | 0.20527 | 8.61e-05 | [5 empty] | 26.59% | 35.19% | 20.97% | 10.1% | 7.157% |  | 1.26 |  |  | 7.5588 | 0.15849 | 1.2039 | 0.16763
[7 empty] | 21 | 60 | 1 | 21 | 1994-08-29 | 0.20527 | 0.000188 |  |  |  |  | 3.15% | 5.9% | 27.73% | 39.56% | 19.73% | 3.932% |  | 0.79 |  |  | 7.5588 | 0.15849 | 1.2039 | 0.16763
[7 empty] | 22 | 60 | 1 | 22 | 1994-09-20 | 0.16789 | 6.93e-05 | [6 empty] | 85.25% | 7.389% | 3.352% | 4.007% |  | 1.33 |  |  | 7.4369 | 0.13106 | 0.97724 | 0.17068
[7 empty] | 22 | 60 | 1 | 22 | 1994-09-20 | 0.16789 | 1.47e-05 | [5 empty] | 6.95% | 28.18% | 30% | 18.39% | 16.47% |  | 0.71 |  |  | 7.4369 | 0.13106 | 0.97724 | 0.17068
[7 empty] | 24 | 60 | 1 | 24 | 1995-04-05 | 1.1099 | 0.002015 |  |  |  |  | 7.6% | 8.5% | 29.5% | 40.6% | 12.8% | 1% | 8 | 0.93 |  |  | 6.553 | 0.35051 | 2.2945 | 0.51205
[7 empty] | 24 | 60 | 1 | 24 | 1995-04-05 | 1.1099 | 0.00048 | [5 empty] | 16.2% | 36.5% | 31.1% | 13.5% | 2.7% | 4 | 1.05 |  |  | 6.553 | 0.35051 | 2.2945 | 0.51205
[7 empty] | 20 | 60 | 1 | 20 | 1995-04-13 | 1.7724 | 0.000542 | [5 empty] | 3.2% | 20.6% | 41.3% | 30.2% | 4.7% | 3 | 0.64 |  |  | 8.2598 | 0.35051 | 2.9076 | 0.61568
[7 empty] | 20 | 60 | 1 | 20 | 1995-04-13 | 1.7724 | 0.002036 |  |  |  |  | 6.9% | 20.8% | 28.5% | 26.8% | 14.9% | 2.1% | 5 | 1.16 |  |  | 8.2598 | 0.35051 | 2.9076 | 0.61568
[7 empty] | 20 | 60 | 1 | 20 | 1995-04-20 | 1.4694 | 0.002855 | [5 empty] | 7.4% | 44.1% | 36.7% | 10.9% | 0.9% | 4 | 1.02 |  |  | 8.1684 | 0.33222 | 2.7125 | 0.57605
[7 empty] | 20 | 60 | 1 | 20 | 1995-04-20 | 1.4694 | 0.000967 |  |  |  |  | 2.6% | 8.3% | 38.6% | 38.6% | 11% | 0.9% | 6 | 0.99 |  |  | 8.1684 | 0.33222 | 2.7125 | 0.57605
[7 empty] | 25 | 60 | 1 | 25 | 1995-04-25 | 1.5402 | 0.002015 |  |  |  |  | 1.4% | 4.9% | 29.5% | 44.1% | 19.1% | 1% | 5 | 0.8 |  |  | 8.1684 | 0.33222 | 2.7032 | 0.56996
[7 empty] | 25 | 60 | 1 | 25 | 1995-04-25 | 1.5402 | 0.001003 |  |  |  |  | 0.7% | 5.6% | 33.1% | 40.9% | 18.3% | 1.4% | 5 | 0.84 |  |  | 8.1684 | 0.33222 | 2.7032 | 0.56996
[7 empty] | 19 | 60 | 1 | 19 | 1995-05-03 | 3.5674 | 0.015429 |  |  |  |  | 2.9% | 14.6% | 35.3% | 30.1% | 16% | 1.1% | 8 | 1.06 |  |  | 8.6256 | 0.44804 | 3.8737 | 0.89913
[7 empty] | 19 | 60 | 1 | 19 | 1995-05-03 | 3.5674 | 0.016373 |  |  |  |  | 2.9% | 15.3% | 37.9% | 30.6% | 12.2% | 1.1% | 7 | 1.12 |  |  | 8.6256 | 0.44804 | 3.8737 | 0.89913
[7 empty] | 26 | 60 | 1 | 26 | 1995-05-10 | 6.5119 | 0.005647 |  |  |  | 1.4% | 4.2% | 12.2% | 36.1% | 31.9% | 13.5% | 0.7% | 8 | 1.08 |  |  | 10.5153 | 0.55167 | 5.7966 | 1.1856
[7 empty] | 26 | 60 | 1 | 26 | 1995-05-10 | 6.5119 | 0.004723 |  |  |  |  | 3.2% | 7.5% | 33.2% | 40.6% | 14.6% | 0.9% | 7 | 0.9 |  |  | 10.5153 | 0.55167 | 5.7966 | 1.1856
[7 empty] | 24 | 60 | 1 | 24 | 1995-05-12 | 6.427 | 0.010191 |  |  | 9.7% | 7.5% | 13% | 19.2% | 27.5% | 16.7% | 6% | 0.4% | 22 | 1.97 |  |  | 10.5153 | 0.54557 | 5.7223 | 1.1521
[7 empty] | 24 | 60 | 1 | 24 | 1995-05-12 | 6.427 | 0.01249 |  |  |  | 4.4% | 16.9% | 21.9% | 29.1% | 20.6% | 6.7% | 0.4% | 14 | 1.7 |  |  | 10.5153 | 0.54557 | 5.7223 | 1.1521
[7 empty] | 20 | 60 | 1 | 20 | 1995-05-16 | 4.8132 | 0.004282 |  |  |  |  | 5.5% | 14.3% | 36.2% | 30.2% | 13.4% | 0.4% | 8 | 1.12
[7 empty] | 20 | 60 | 1 | 20 | 1995-05-16 | 4.8132 | 0.006833 |  |  |  | 7.4% | 8.4% | 14.5% | 31.4% | 28.1% | 9.5% | 0.7% | 13 | 1.29
[7 empty] | 17 | 60 | 1 | 17 | 1995-05-18 | 5.2662 | 0.008197 |  |  |  | 6.1% | 7.6% | 15% | 32.8% | 27.2% | 10.7% | 0.6% | 11 | 1.28 |  |  | 8.8389 | 0.5029 | 4.4403 | 1.0271
[7 empty] | 17 | 60 | 1 | 17 | 1995-05-18 | 5.2662 | 0.021516 |  |  |  | 8.4% | 13.2% | 19.5% | 31.8% | 20.4% | 6.3% | 0.4% | 13 | 1.65 |  |  | 8.8389 | 0.5029 | 4.4403 | 1.0271
[7 empty] | 20 | 60 | 1 | 20 | 1995-05-23 | 4.5867 | 0.007064 |  |  |  |  | 7.7% | 20.2% | 38.2% | 25.9% | 7.5% | 0.5% | 7 | 1.34 |  |  | 8.8389 | 0.51814 | 4.5704 | 0.97838
[7 empty] | 20 | 60 | 1 | 20 | 1995-05-23 | 4.5867 | 0.012805 |  |  |  | 4.4% | 10.2% | 23% | 33.2% | 21.1% | 7.8% | 0.3% | 15 | 1.54 |  |  | 8.8389 | 0.51814 | 4.5704 | 0.97838
[7 empty] | 20 | 60 | 1 | 20 | 1995-05-25 | 3.9638 | 0.004062 |  |  |  | 3.8% | 16.4% | 20.7% | 30.6% | 20.4% | 7.3% | 0.8% | 11 | 1.63 |  |  | 8.8389 | 0.48157 | 4.2545 | 0.93875
[7 empty] | 20 | 60 | 1 | 20 | 1995-05-25 | 3.9638 | 0.016373 |  |  |  | 3.6% | 9.7% | 24.1% | 40% | 18.6% | 3.6% | 0.4% | 14 | 1.61 |  |  | 8.8389 | 0.48157 | 4.2545 | 0.93875
[7 empty] | 20 | 60 | 1 | 20 | 1995-05-31 | 3.256 | 0.002236 |  |  |  | 13.8% | 10% | 13.1% | 29.6% | 23.5% | 9.1% | 0.9% | 14 | 1.47 |  |  | 8.5646 | 0.46633 | 3.9852 | 0.82293
[7 empty] | 20 | 60 | 1 | 20 | 1995-05-31 | 3.256 | 0.00275 |  |  |  | 12.2% | 5.1% | 17.3% | 30.7% | 24.9% | 9% | 0.8% | 15 | 1.41 |  |  | 8.5646 | 0.46633 | 3.9852 | 0.82293
[7 empty] | 20 | 60 | 1 | 20 | 1995-06-06 | 3.5391 | 0.006728 |  |  |  |  | 8.5% | 27.4% | 37.3% | 19.4% | 7% | 0.4% | 8 | 1.54 |  |  | 8.6865 | 0.49986 | 4.3381 | 0.84122
[7 empty] | 20 | 60 | 1 | 20 | 1995-06-06 | 3.5391 | 0.00677 |  |  |  | 15.8% | 8.6% | 11.5% | 30% | 24.6% | 9.2% | 0.3% | 13 | 1.44 |  |  | 8.6865 | 0.49986 | 4.3381 | 0.84122
[7 empty] | 20 | 60 | 1 | 20 | 1995-06-14 | 2.4943 | 0.007483 |  |  |  |  | 4.6% | 14.3% | 42.8% | 31.7% | 6.2% | 0.4% | 8 | 1.21 |  |  | 8.3512 | 0.42061 | 3.5114 | 0.69187
[7 empty] | 20 | 60 | 1 | 20 | 1995-06-14 | 2.4943 | 0.001364 |  |  |  |  | 4% | 11.3% | 34% | 36% | 14% | 0.7% | 5 | 0.99 |  |  | 8.3512 | 0.42061 | 3.5114 | 0.69187
[7 empty] | 20 | 60 | 1 | 20 | 1995-06-20 | 2.1603 | 0.000493 |  |  |  |  | 3.7% | 5.6% | 24.1% | 44.4% | 20.4% | 1.8% | 5 | 0.77 |  |  | 8.3512 | 0.39927 | 3.3442 | 0.65225
[7 empty] | 20 | 60 | 1 | 20 | 1995-06-20 | 2.1603 | 0.000694 | [5 empty] | 18.4% | 42.1% | 28.9% | 9.2% | 1.4% | 4 | 1.19 |  |  | 8.3512 | 0.39927 | 3.3442 | 0.65225
[7 empty] | 20 | 60 | 1 | 20 | 1995-07-06 | 1.2401 | 0.000107 | [5 empty] | 8.3% | 16.7% | 41.7% | 25% | 8.3% | 2 | 0.66 |  |  | 8.1989 | 0.32613 | 2.6846 | 0.46938
[7 empty] | 20 | 60 | 1 | 20 | 1995-07-06 | 1.2401 | 0.000798 | [5 empty] | 5.6% | 51.7% | 34.8% | 6.7% | 1.2% | 3 | 1.1 |  |  | 8.1989 | 0.32613 | 2.6846 | 0.46938
[7 empty] | 20 | 60 | 1 | 20 | 1995-07-17 | 0.86071 | 8.71e-05 | [5 empty] | 25% | 41.7% | 25% | 8.3% | 0% | 4 | 1.32 |  |  | 8.1379 | 0.28345 | 2.3038 | 0.37489
[7 empty] | 20 | 60 | 1 | 20 | 1995-07-17 | 0.86071 | 2.62e-05 | [5 empty] | 25% | 25% | 25% | 25% | 0% | 3 | 1 |  |  | 8.1379 | 0.28345 | 2.3038 | 0.37489
[7 empty] | 20 | 60 | 1 | 20 | 1995-07-31 | 0.61155 | 4.93e-05 | [5 empty] | 28.6% | 14.3% | 28.6% | 14.3% | 14.2% | 2 | 0.84 |  |  | 8.1684 | 0.21945 | 1.7836 | 0.34746
[7 empty] | 20 | 60 | 1 | 20 | 1995-07-31 | 0.61155 | 1.36e-05 | [6 empty] | 33.3% | 33.3% | 33.3% | 0.1% | 2 | 0.71 |  |  | 8.1684 | 0.21945 | 1.7836 | 0.34746
[7 empty] | 10 | 60 | 1 | 10 | 1995-08-07 | 0.53228 | 0.000124 | [5 empty] | 28.6% | 14.3% | 28.6% | 14.3% | 14.2% | 3 | 0.84 |  |  | 8.1684 | 0.2164 | 1.7557 | 0.28955
[7 empty] | 10 | 60 | 1 | 10 | 1995-08-07 | 0.53228 | 0.000124 | [5 empty] | 42.9% | 14.3% | 14.3% | 14.3% | 14.2% | 3 | 1.42 |  |  | 8.1684 | 0.2164 | 1.7557 | 0.28955
[7 empty] | 20 | 60 | 1 | 20 | 1995-08-15 | 0.53794 | 1.47e-05 | [5 empty] | 33.3% | 0% | 33.3% | 33.3% | 0.1% | 2 | 0.71 |  |  | 8.1074 | 0.20421 | 1.6535 | 0.25907
[7 empty] | 17 | 60 | 1 | 17 | 1995-10-10 | 0.37373 | 2.73e-05 | [6 empty] | 22.22% | 36.11% | 22.22% | 19.44% | 1 | 0.59 |  |  | 7.955 | 0.17678 | 1.412 | 0.22554
[7 empty] | 20 | 60 | 1 | 20 | 1996-04-03 | 1.5515 | 0.006297 |  |  |  |  | 0.25% | 6.99% | 42.59% | 43.22% | 6.484% | 0.467% | 6 | 1 |  |  | 8.2598 | 0.33222 | 2.7404 | 0.56081
[7 empty] | 20 | 60 | 1 | 20 | 1996-04-11 | 8.5504 | 0.015219 |  |  |  | 5.39% | 7.02% | 12.03% | 27.08% | 36.05% | 11.96% | 0.4544% | 22 | 1.04 |  |  | 10.3629 | 0.60958 | 6.3168 | 1.3045
[7 empty] | 20 | 60 | 1 | 20 | 1996-05-14 | 7.1631 | 0.011021 |  |  |  | 4.24% | 9.53% | 16.06% | 28.67% | 29.57% | 11.48% | 0.4404% | 13 | 1.23 |  |  | 9.9971 | 0.56996 | 5.6851 | 1.1612
[7 empty] | 20 | 60 | 1 | 20 | 1996-05-17 | 11.0136 | 0.029598 |  |  | 13.83% | 7.61% | 16.55% | 15.17% | 19.48% | 20.66% | 6.43% | 0.2797% | 34 | 2.31 |  |  | 10.6677 | 0.68883 | 7.334 | 1.4599
[7 empty] | 20 | 60 | 1 | 20 | 1996-05-28 | 7.5878 | 0.001522 |  |  |  |  | 2.57% | 9.28% | 20.85% | 40.97% | 25.08% | 1.261% | 6 | 0.75
[7 empty] | 20 | 60 | 1 | 20 | 1996-06-17 | 2.9728 | 0.002215 |  |  | 7.44% | 0% | 1.72% | 26.94% | 12.95% | 36.21% | 13.42% | 1.324% | 16 | 0.98 |  |  | 8.5036 | 0.37794 | 3.2141 | 0.91742
[7 empty] | 20 | - | 1 | - | 1996-07-23 | 0.57475 | 0 | [14 empty] | 8.2293 | 0.18287 | 1.5049 | 0.40232 | bar: 33.2% to 0.5%
[7 empty] | - | - | - | - | 1996-08-21 | 0.30011 | 0 | [14 empty] | 7.7112 | 0.14935 | 1.1519 | 0.24993 | bar: 33.2% to 0.5%
[7 empty] | 20 | 60 | 1 | 20 | 1997-04-10 | 0.98811 | 0.007022 |  |  |  |  | 4.2% | 12.66% | 30.53% | 39.8% | 12.34% | 0.4664% | 8 | 0.96 |  |  | 8.1989 | 0.23164 | 1.9043 | 0.5151
[7 empty] | 20 | 60 | 1 | 20 | 1997-05-02 | 2.8086 | 0.002288 |  |  |  |  | 8.1% | 17.7% | 32.91% | 29.93% | 10.68% | 0.683% | 7 | 1.2 |  |  | 9.9057 | 0.44195 | 4.366 | 0.78331
[7 empty] | 20 | 60 | 1 | 20 | 1997-05-09 | 10.1076 | 0.030543 |  | 18.63% | 0% | 0.94% | 4.49% | 10.85% | 25.61% | 28.73% | 10.27% | 0.4766% | 49 | 1.33 |  |  | 10.4238 | 0.60653 | 6.3261 | 1.3837
[7 empty] | 20 | 60 | 1 | 20 | 1997-05-11 | 9.2866 | 0.039254 |  |  | 10.29% | 10.87% | 16.53% | 21.76% | 20.84% | 15.62% | 3.905% | 0.186% | 29 | 2.7 |  |  | 10.6372 | 0.6492 | 6.9113 | 1.3685
[7 empty] | 20 | 60 | 1 | 20 | 1997-05-13 | 12.9672 | 0.054263 |  |  | 1.31% | 6.7% | 12.87% | 18.25% | 24.15% | 25.76% | 10.42% | 0.541% | 18 | 1.46 |  |  | 10.5153 | 0.69492 | 7.3015 | 1.6123
[7 empty] | 19 | 60 | 1 | 19 | 1997-05-15 | 11.6648 | 0.068747 |  | 8.14% | 3.85% | 7.75% | 11.82% | 14.8% | 24.28% | 21.68% | 7.38% | 0.3221% | 40 | 1.8
[7 empty] | 20 | 60 | 1 | 20 | 1997-06-06 | 4.8132 | 0.004555 |  |  |  | 7.23% | 17.97% | 19.02% | 22.08% | 23.24% | 10.02% | 0.4423% | 10 | 1.67 |  |  | 8.7475 | 0.49071 | 4.2917 | 1.0637
[7 empty] | 20 | 60 | 1 | 20 | 1997-06-17 | 4.0204 | 0.007116 |  |  | 16.05% | 8.6% | 10.71% | 19.3% | 22.81% | 16.15% | 5.989% | 0.3804% | 21 | 2.37 |  |  | 8.6865 | 0.44499 | 3.8644 | 0.99057
[7 empty] | 20 | 60 | 1 | 20 | 1997-07-27 | 1.0589 | 0.002225 | [5 empty] | 5.59% | 31.02% | 48% | 15.04% | 0.3433% | 3 | 0.82 |  |  | 8.2293 | 0.22859 | 1.8857 | 0.55777
[7 empty] | 20 | 60 | 1 | 20 | 1997-09-17 | 0.3256 | 0 | [14 empty] | 8.1379 | 0.11887 | 0.97539 | 0.38099 | bar: 33.2% to 0.5%
[7 empty] | 20 | 60 | 1 | 20 | 1998-04-13 | 1.3505 | 0.003075 |  |  |  |  | 0.6% | 9.2% | 33.6% | 45.7% | 10.4% | 0.4% | 5 | 0.91
[7 empty] | 20 | 60 | 1 | 20 | 1998-05-02 | 5.3794 | 0.017003 |  |  |  | 10.9% | 7.7% | 18.5% | 27.2% | 23.9% | 11.4% | 0.3% | 15 | 1.44
[7 empty] | 20 | 60 | 1 | 20 | 1998-05-06 | 6.9649 | 0.026449 |  |  | 3.2% | 2% | 11.3% | 16% | 25.5% | 30.3% | 11.5% | 0.2% | 20 | 1.24
[7 empty] | 20 | 60 | 1 | 20 | 1998-05-11 | 3.8505 | 0.007872 |  |  |  | 4.4% | 17.1% | 22.4% | 25.1% | 23.5% | 7.4% | 0.1% | 11 | 1.69
[7 empty] | 20 | 60 | 1 | 20 | 1998-05-19 | 2.231 | 0.011755 |  |  | 8.7% | 1% | 17.6% | 23.5% | 28% | 17% | 4.1% | 0.2% | 15 | 2.04
[7 empty] | 20 | 60 | 1 | 20 | 1998-06-11 | 1.88 | 0.006581 |  |  |  | 1.5% | 2.8% | 24.4% | 40.7% | 23.8% | 6.6% | 0.2% | 9 | 1.39
[7 empty] | 19 | 60 | 1 | 19 | 1998-07-31 | 0.72481 | 0.014484 |  |  |  |  | 1.1% | 5.4% | 28.8% | 46.3% | 17.4% | 1% | 7 | 0.8
[7 empty] | 20 | 60 | 1 | 20 | 1999-03-30 | 1.3335 | 0.013854 |  |  |  |  | 11.2% | 25.7% | 30.3% | 25.5% | 7% | 0.2% | 7 | 1.49
[7 empty] | 20 | 60 | 1 | 20 | 1999-04-30 | 4.162 | 0.036 |  |  |  | 2.4% | 4% | 17.9% | 45.7% | 23.8% | 6.1% | 0.2% | 12 | 1.35
[7 empty] | 20 | 60 | 1 | 20 | 1999-05-13 | 2.6529 | 0.007935 |  |  |  |  | 4.1% | 21.3% | 38% | 29.3% | 7% | 0.2% | 6 | 1.28
[7 empty] | 20 | 60 | 1 | 20 | 1999-05-22 | 8.3239 | 0.06098 |  |  |  | 2.6% | 9.7% | 16.2% | 29.9% | 29.7% | 11.7% | 0.3% | 15 | 1.21
[7 empty] | 20 | 60 | 1 | 20 | 1999-06-01 | 6.2854 | 0.010065 |  |  |  | 4% | 24.1% | 25.7% | 23.5% | 16.3% | 6.1% | 0.3% | 11 | 2.22
[7 empty] | 20 | 60 | 1 | 20 | 1999-06-15 | 4.5017 | 0.034006 |  |  | 12.7% | 6.4% | 14.7% | 19.9% | 23.5% | 17.6% | 5.1% | 0.1% | 24 | 2.28
[7 empty] | 20 | 60 | 1 | 20 | 1999-07-08 | 1.141 | 0.008565 |  |  |  |  | 3.2% | 20.6% | 31.6% | 34.6% | 9.7% | 0.3% | 8 | 1.13
South Fork Salmon River | ID | 115°43'30.754"W 44°59'13.226"N | 80% | 130 | 852.801 | 76-mm H.S. |  | Seconds |  | Minutes | 1985-97 | USGS Gauge |  | % | % | % | % | [9 empty] | 0.0025 |  |  |  |  | [0,26.7], [3.21,24.84], [5.71,22.56], [8.44,20.11], [10.01,19.45], [12.16,18.04], [14.51,17.56], [16.8,16.76], [18.8,15.62], [20.7,14.54], [21.8,14.02], [24.1,13.03], [26.8,11.85], [27.9,11.48], [31.8,10.66], [36.8,10.06], [41.8,9.65], [46.8,9.85], [51.8,9.73], [56.8,10.26], [61.8,9.34], [66.8,8.89], [71.8,9.38], [76.8,9.38], [81.8,9.33], [86.8,9.44], [91.8,9.48], [96.8,9.51], [101.8,9.58], [106.8,9.61], [111.8,9.8], [116.8,10.44], [121.8,10.76], [124.4,11.46], [126.3,13.57], [126.8,14.06], [131.8,16.12], [136.8,17.54], [138.65,18.47], [139.98,19.16], [141.79,20.35], [144.53,21.52], [146.78,21.88], [152.21,23.8], [155.68,25.43], [158.82,27.66], [163.49,29.03], [169.08,29.87], [193.38,30.27] | 14 | [11 empty] | 38 | 100% | 100% | 100% | 90.27% | 70.8% | 49.9% | 40.71% | 38.05% | 34.51% | 32.74% |  |  |  | 2.7143 |  | Pebble Count |  | 70.7818 | 34.4413 | 1.6367 | 56.3867 | 21.0428 | - | 5 | 2.0116 | [7 empty] | [http://www.fs.fed.us/rm/boise/research/watershed/BAT/index.shtml]. Accessed: 21 Oct 2010. | bar: 3.2% to 1.11
[11 empty] | 1985-04-18 | 35.9571 | 0.088164 |  |  |  | 1.3% | 1.4% | 4.9% | 25.8% | 41.7% | 23.8% | 1.1% |  | 0.76 |  |  | 32.6125 | 1.3015 | 42.4526 | 0.84732 | [46 empty] | Barry, J. J., J. M. Buffington, and J. G. King (2004), A general power equation for predicting bed load transport rates in gravel bed rivers,Water Resources Research,40(10), W10401.
[11 empty] | 1985-04-30 | 21.9707 | 0.006297 |  |  |  |  | 8.7% | 3.3% | 18.5% | 42.4% | 26.1% | 1% |  | 0.73 |  |  | 31.3934 | 1.1308 | 35.4855 | 0.61872 | [46 empty] | King, J. G., and R. M. R. Station (2004),Sediment transport data and related information for selected coarse-bed streams and rivers in Idaho, US Department of Agriculture, Forest Service, Rocky Mountain Research Station.
[11 empty] | 1985-04-30 | 21.9707 | 0.01312 |  |  |  |  | 1.1% | 3.7% | 33.1% | 47% | 14.7% | 0.4% |  | 0.84 |  |  | 31.3934 | 1.1308 | 35.4855 | 0.61872 | [46 empty] | Mueller, E. R., J. Pitlick, and J. M. Nelson (2005), Variation in the reference Shields stress for bed load transport in gravel-bed streams and rivers,Water Resources Research,41(4), 1-10.
[11 empty] | 1985-05-01 | 26.982 | 0.008816 |  |  |  |  | 1.9% | 2.7% | 17.8% | 40.3% | 33.3% | 4% |  | 0.62 |  |  | 31.3934 | 1.2374 | 38.8297 | 0.69492
[11 empty] | 1985-05-02 | 37.3728 | 0.082916 |  |  |  | 0.4% | 3.1% | 14.9% | 31.2% | 30.8% | 18.2% | 1.4% |  | 0.99 |  |  | 32.6125 | 1.3837 | 45.1465 | 0.82903
[11 empty] | 1985-05-07 | 37.3728 | 0.12595 |  |  |  | 0.3% | 1.3% | 9.2% | 33.9% | 43.3% | 11.4% | 0.6% |  | 0.92 |  |  | 32.9173 | 1.3777 | 45.3323 | 0.82293
[11 empty] | 1985-05-08 | 43.3184 | 0.053528 |  |  |  |  | 1.9% | 4.1% | 17.6% | 43.5% | 31.8% | 1.1% |  | 0.66 |  |  | 33.2221 | 1.4386 | 47.7475 | 0.90827
[11 empty] | 1985-05-09 | 41.0534 | 0.11545 |  |  |  | 0.2% | 0.4% | 3.5% | 24.5% | 54.5% | 16.4% | 0.5% |  | 0.76 |  |  | 32.9173 | 1.4295 | 47.0044 | 0.87475
[11 empty] | 1985-05-15 | 30.2946 | 0.061925 |  |  |  | 0.6% | 0.4% | 3.6% | 29.2% | 50.7% | 15% | 0.5% |  | 0.8 |  |  | 32.0029 | 1.2618 | 40.4089 | 0.74978
[11 empty] | 1985-05-16 | 29.7283 | 0.009551 |  |  |  | 1.1% | 1.8% | 2.6% | 15.5% | 39.5% | 37.6% | 1.9% |  | 0.6 |  |  | 32.3077 | 1.2588 | 40.6876 | 0.7315
[11 empty] | 1985-05-17 | 34.2584 | 0.055627 |  |  |  | 1.5% | 1.1% | 6.2% | 34.6% | 40.4% | 15.5% | 0.7% |  | 0.89 |  |  | 32.3077 | 1.335 | 43.1028 | 0.7955
[11 empty] | 1985-05-21 | 52.9448 | 0.53528 |  |  |  | 0.3% | 3.3% | 12% | 28.7% | 42.3% | 13.1% | 0.3% |  | 0.91 |  |  | 33.5269 | 1.5514 | 52.0206 | 1.018
[11 empty] | 1985-05-22 | 57.7579 | 0.80817 |  |  |  | 0.2% | 1.5% | 10.1% | 33.9% | 43.4% | 10.4% | 0.5% |  | 0.93 |  |  | 34.1365 | 1.6032 | 54.7146 | 1.0546
[11 empty] | 1985-05-22 | 57.7579 | 1.5114 |  |  |  | 0.1% | 0.4% | 3.3% | 29.4% | 48.3% | 17.7% | 0.8% |  | 0.79 |  |  | 34.1365 | 1.6032 | 54.7146 | 1.0546
[11 empty] | 1985-05-23 | 63.4205 | 0.2414 |  |  |  | 0.3% | 0.4% | 1.7% | 19.6% | 50.9% | 26.5% | 0.6% |  | 0.68 |  |  | 34.4413 | 1.652 | 56.944 | 1.1125
[11 empty] | 1985-05-23 | 63.4205 | 0.84386 |  |  |  | 0.2% | 1.3% | 9.6% | 39.9% | 35% | 13.3% | 0.7% |  | 1.02 |  |  | 34.4413 | 1.652 | 56.944 | 1.1125
[11 empty] | 1985-05-29 | 51.5291 | 2.2566 |  |  |  | 0.7% | 6.4% | 25.6% | 40.9% | 23.1% | 3.1% | 0.2% |  | 1.49 |  |  | 33.2221 | 1.5209 | 50.5343 | 1.021
[11 empty] | 1985-05-29 | 51.5291 | 1.9732 |  |  | 0.1% | 0.5% | 6.6% | 29.9% | 44.6% | 16.4% | 1.7% | 0.2% |  | 1.64 |  |  | 33.2221 | 1.5209 | 50.5343 | 1.021
[11 empty] | 1985-05-30 | 45.3003 | 1.4694 |  |  |  | 0.5% | 6.5% | 26.6% | 40.8% | 22.7% | 2.7% | 0.2% |  | 1.51 |  |  | 32.9173 | 1.4447 | 47.5617 | 0.95399
[11 empty] | 1985-05-31 | 40.204 | 1.4064 |  |  |  | 0.3% | 6.5% | 32.2% | 40.5% | 18.7% | 1.7% | 0.1% |  | 1.66 |  |  | 32.9173 | 1.3716 | 45.1465 | 0.88999
[11 empty] | 1985-06-05 | 38.5053 | 0.4828 |  |  |  | 0.8% | 5.7% | 26.8% | 42.3% | 21.1% | 3.3% | 0% |  | 1.52 |  |  | 32.9173 | 1.3533 | 44.5891 | 0.86256
[11 empty] | 1985-06-06 | 45.5834 | 0.9866 |  |  |  | 0.6% | 5.7% | 24% | 45.4% | 21.1% | 3.1% | 0.1% |  | 1.48 |  |  | 33.5269 | 1.4478 | 48.5836 | 0.93875
[11 empty] | 1985-06-07 | 45.5834 | 0.2519 |  |  |  | 0.3% | 2.6% | 13.5% | 36% | 36.2% | 11.1% | 0.3% |  | 1.05 |  |  | 33.5269 | 1.4538 | 48.7694 | 0.95094
[11 empty] | 1985-06-11 | 32.8427 | 0.10496 |  |  |  |  | 0.2% | 6.5% | 29.1% | 49.7% | 14% | 0.5% |  | 0.82 |  |  | 32.3077 | 1.2771 | 41.2449 | 0.7955
[11 empty] | 1985-06-12 | 33.1259 | 0.26239 |  |  |  |  | 1.3% | 14.1% | 40.7% | 36.9% | 6.7% | 0.3% |  | 1.11 |  |  | 32.3077 | 1.3015 | 42.081 | 0.78636
[11 empty] | 1985-06-17 | 23.811 | 0.082916 |  |  |  |  | 0.8% | 10.7% | 46.2% | 36% | 6% | 0.3% |  | 1.12 |  |  | 32.0029 | 1.1491 | 36.786 | 0.64615
[11 empty] | 1985-06-18 | 24.8302 | 0.18892 |  |  |  |  | 1.4% | 12.4% | 36.4% | 43.3% | 6.3% | 0.2% |  | 1 |  |  | 32.0029 | 1.1491 | 36.786 | 0.67359
[11 empty] | 1985-06-19 | 22.7634 | 0.10496 |  |  |  |  | 1.7% | 19% | 37.7% | 35.1% | 6.4% | 0.1% |  | 1.17 |  |  | 31.6982 | 1.1186 | 35.4855 | 0.64006
[11 empty] | 1985-06-25 | 14.5527 | 0.046181 |  |  |  |  | 1.6% | 16.6% | 32.9% | 40.3% | 8.3% | 0.3% |  | 1.02 |  |  | 30.7838 | 0.95704 | 29.4474 | 0.49376
[11 empty] | 1985-06-26 | 13.8732 | 0.094461 |  |  |  |  | 1.9% | 19.6% | 32.4% | 34.7% | 11.1% | 0.3% |  | 1.09 |  |  | 31.0886 | 0.93266 | 28.9829 | 0.47852
[11 empty] | 1985-07-09 | 7.5312 | 0.012595 | [5 empty] | 21.9% | 66.7% | 9.4% | 2% | 0% |  | 1.49 |  |  | 30.479 | 0.73454 | 22.3875 | 0.33527
[11 empty] | 1985-07-10 | 7.3047 | 0.006088 |  |  |  |  | 0.6% | 7.8% | 43.1% | 33.5% | 13.4% | 1.6% |  | 1.02 |  |  | 30.479 | 0.71626 | 21.8301 | 0.33527
[11 empty] | 1985-07-17 | 6.0589 | 0.001574 |  |  |  |  | 5.6% | 16.7% | 36.1% | 33.3% | 8.3% | 0% |  | 1.18 |  |  | 30.1742 | 0.66749 | 20.158 | 0.30174
[11 empty] | 1985-07-18 | 5.974 | 0.00021 | [6 empty] | 40% | 40% | 20% | 0% |  | 0.84 |  |  | 30.1742 | 0.65835 | 19.8793 | 0.30174
[11 empty] | 1985-07-23 | 5.2662 | 0.00021 | [6 empty] | 20% | 40% | 40% | 0% |  | 0.59 |  |  | 30.1742 | 0.62482 | 18.8575 | 0.28041
[11 empty] | 1985-07-30 | 5.2378 | 0.001679 | [5 empty] | 8.3% | 27.8% | 50% | 11.1% | 2.8% |  | 0.82 |  |  | 29.8694 | 0.61872 | 18.4859 | 0.28345
[11 empty] | 1985-08-20 | 3.8788 | 0.00063 | [5 empty] | 22.2% | 33.3% | 33.3% | 11.1% | 0.1% |  | 1.12 |  |  | 29.5646 | 0.57605 | 16.9996 | 0.22859
[11 empty] | 1986-04-22 | 42.1859 | 0.2519 |  |  |  | 0.3% | 1.2% | 8.3% | 37.9% | 41.7% | 10.1% | 0.5% |  | 0.96 |  |  | 32.6125 | 1.4386 | 46.9115 | 0.89913
[11 empty] | 1986-04-23 | 54.6435 | 0.41983 |  |  |  | 1.9% | 14.3% | 34.2% | 25.4% | 12.8% | 11.1% | 0.3% |  | 2.02 |  |  | 33.8317 | 1.5849 | 53.5998 | 1.018
[11 empty] | 1986-04-24 | 48.4147 | 0.29388 |  | 1.4% | 0.2% | 0.8% | 1.8% | 4% | 24.8% | 47.2% | 19.3% | 0.5% |  | 0.78 |  |  | 33.2221 | 1.4965 | 49.6983 | 0.97533
[11 empty] | 1986-04-25 | 45.5834 | 0.37785 |  |  |  | 0.3% | 0.7% | 9.3% | 36% | 40% | 13.2% | 0.5% |  | 0.94 |  |  | 32.6125 | 1.4996 | 48.8622 | 0.93266
[11 empty] | 1986-04-29 | 31.7102 | 0.23091 |  |  |  | 0.3% | 0.4% | 8.8% | 41% | 40.4% | 8.8% | 0.3% |  | 1.01 |  |  | 32.3077 | 1.2374 | 39.9444 | 0.79245
[11 empty] | 1986-05-20 | 50.6797 | 0.43032 |  |  | 0.7% | 0.5% | 1.3% | 6.8% | 27% | 46.7% | 16.4% | 0.6% |  | 0.82 |  |  | 33.5269 | 1.5026 | 50.3485 | 1.0058
[11 empty] | 1986-05-21 | 63.4205 | 1.123 |  |  | 0.1% | 0.3% | 2.2% | 10% | 26.5% | 41.2% | 18.9% | 0.8% |  | 0.83 |  |  | 34.4413 | 1.652 | 56.8511 | 1.1155
[11 empty] | 1986-05-22 | 54.3604 | 0.78718 |  |  | 0.5% | 0.3% | 0.8% | 4.9% | 24.9% | 48.1% | 19.9% | 0.6% |  | 0.76 |  |  | 34.1365 | 1.5758 | 53.7856 | 1.0119
[11 empty] | 1986-05-23 | 49.5472 | 0.51429 |  |  | 0.1% | 0.1% | 0.8% | 3.7% | 29.6% | 46.8% | 14.4% | 4.5% |  | 0.79 |  |  | 33.2221 | 1.4996 | 49.7912 | 0.99362
[11 empty] | 1986-05-25 | 48.6978 | 0.93412 |  |  |  | 0.6% | 7.1% | 21.2% | 32.9% | 28.7% | 9.3% | 0.2% |  | 1.28
[11 empty] | 1986-05-26 | 65.4023 | 1.7738 |  |  | 0.2% | 1.1% | 9.9% | 28.3% | 26.8% | 20.8% | 12% | 0.9% |  | 1.52 |  |  | 34.4413 | 1.6398 | 56.4796 | 1.1582
[11 empty] | 1986-05-27 | 91.45 | 3.0018 |  |  | 0.2% | 0.6% | 4.3% | 20.2% | 31.6% | 28.7% | 13.6% | 0.8% |  | 1.16 |  |  | 35.0508 | 1.9171 | 67.1624 | 1.3624
[11 empty] | 1986-05-29 | 121.745 | 4.7651 |  |  | 1.2% | 2.2% | 6.5% | 15.1% | 27.2% | 30.8% | 16.2% | 0.8% |  | 1.06 |  |  | 35.0508 | 2.2463 | 78.6812 | 1.5483
[11 empty] | 1986-05-30 | 148.925 | 6.1295 |  | 0.6% | 0.5% | 2.1% | 7.8% | 22.7% | 32.3% | 22% | 11.4% | 0.6% |  | 1.41
[11 empty] | 1986-06-02 | 123.443 | 6.5913 |  |  | 0.1% | 2.3% | 10.9% | 28.9% | 29.2% | 21.7% | 6.8% | 0.1% |  | 1.66
[11 empty] | 1986-06-03 | 124.293 | 5.8146 |  |  | 0.6% | 2.5% | 11.6% | 28.2% | 27% | 23.1% | 6.8% | 0.2% |  | 1.67 |  |  | 36.8796 | 2.1396 | 78.9599 | 1.5727
[11 empty] | 1986-06-06 | 82.1068 | 6.5283 |  |  |  | 1.8% | 10.5% | 31.7% | 34.4% | 18.2% | 3.2% | 0.2% |  | 1.77
[11 empty] | 1986-06-07 | 77.5768 | 5.2479 |  |  |  | 1.8% | 9.8% | 26.5% | 35.2% | 23% | 3.5% | 0.2% |  | 1.58 |  |  | 34.4413 | 1.7434 | 60.0095 | 1.2923
[11 empty] | 1986-06-08 | 91.1669 | 10.6007 |  |  | 0.2% | 2.2% | 12.6% | 28.4% | 37.1% | 16.4% | 2.8% | 0.3% |  | 1.77
[11 empty] | 1986-06-10 | 63.1373 | 6.4234 |  |  | 0.1% | 1.2% | 9.2% | 27.4% | 35.6% | 23.6% | 2.9% | 0% |  | 1.58 |  |  | 33.8317 | 1.6215 | 54.8075 | 1.1521
[11 empty] | 1986-06-24 | 25.2266 | 0.14694 |  |  |  | 0.1% | 0.7% | 10.2% | 41.5% | 43.3% | 4.1% | 0.1% |  | 1.04 |  |  | 31.3934 | 1.1552 | 36.2287 | 0.69492
[7 empty] | 20 | 60 | 1 | 20 | 1994-04-19 | 18.2617 | 0.021201 |  |  |  |  | 0.3% | 3.3% | 18.4% | 41.6% | 32% | 4.4% |  | 0.63
[7 empty] | 20 | 60 | 1 | 20 | 1994-04-19 | 18.2617 | 0.016163 |  |  |  |  | 0.8% | 7.8% | 49.1% | 23.7% | 15.9% | 2.7% |  | 1.11
[7 empty] | 20 | 60 | 1 | 20 | 1994-04-20 | 23.3014 | 0.067487 |  |  |  |  | 0.2% | 11.6% | 48.1% | 25.9% | 12.2% | 2% |  | 1.15
[7 empty] | 20 | 60 | 1 | 20 | 1994-04-20 | 23.3014 | 0.056992 |  |  |  |  | 1.4% | 8.9% | 29.7% | 37.3% | 19.9% | 2.8% |  | 0.83
[7 empty] | 20 | 60 | 1 | 20 | 1994-04-28 | 17.2991 | 0.024035 |  |  |  |  | 0.6% | 8.7% | 40.2% | 41.2% | 9% | 0.3% |  | 0.99
[7 empty] | 20 | 60 | 1 | 20 | 1994-04-28 | 17.2991 | 0.021516 |  |  |  |  | 1.1% | 14.2% | 49.2% | 26.1% | 9.1% | 0.3% |  | 1.23
[7 empty] | 20 | 60 | 1 | 20 | 1994-04-29 | 16.3931 | 0.007977 |  |  |  |  | 1.3% | 6.6% | 34.2% | 40.8% | 16.3% | 0.8% |  | 0.87
[7 empty] | 20 | 60 | 1 | 20 | 1994-04-29 | 16.3931 | 0.01144 | [5 empty] | 13.8% | 49.8% | 27.6% | 8.2% | 0.6% |  | 1.21
[7 empty] | 20 | 60 | 1 | 20 | 1994-05-03 | 15.1756 | 0.004513 |  |  |  |  | 0.7% | 6% | 45.9% | 37% | 9.7% | 0.7% |  | 1.04
[7 empty] | 20 | 60 | 1 | 20 | 1994-05-03 | 15.1756 | 0.013435 |  |  |  |  | 0.2% | 12.6% | 47.3% | 30.9% | 8.5% | 0.5% |  | 1.16
[7 empty] | 20 | 60 | 1 | 20 | 1994-05-04 | 16.2798 | 0.002099 | [5 empty] | 1.6% | 10.9% | 42.2% | 43.7% | 1.6% |  | 0.54
[7 empty] | 20 | 60 | 1 | 20 | 1994-05-04 | 16.2798 | 0.02435 |  |  |  |  | 3.6% | 12% | 35.3% | 34.9% | 13.8% | 0.4% |  | 1.02
[7 empty] | 20 | 60 | 1 | 20 | 1994-05-10 | 38.7884 | 0.014904 | [5 empty] | 1.7% | 15.8% | 46.5% | 33.8% | 2.2% |  | 0.62
[7 empty] | 20 | 60 | 1 | 20 | 1994-05-10 | 38.7884 | 0.070741 |  |  |  |  | 0.5% | 2.5% | 26.9% | 49.4% | 19.9% | 0.8% |  | 0.75
[7 empty] | 20 | 60 | 1 | 20 | 1994-05-11 | 42.1859 | 0.055103 |  |  |  |  | 1.2% | 6% | 26.9% | 34.7% | 29.5% | 1.7% |  | 0.73
[7 empty] | 20 | 60 | 1 | 20 | 1994-05-11 | 42.1859 | 0.039254 |  |  |  |  | 0.3% | 1.8% | 24.1% | 47.6% | 25% | 1.2% |  | 0.71
[7 empty] | 20 | 60 | 1 | 20 | 1994-05-15 | 30.8608 | 0.009026 |  |  |  |  | 3.1% | 5.1% | 32.8% | 38.7% | 19.1% | 1.2% |  | 0.85
[7 empty] | 20 | 60 | 1 | 20 | 1994-05-15 | 30.8608 | 0.017213 |  |  |  |  | 2% | 21.1% | 30% | 31.5% | 13.4% | 2% |  | 1.07
[7 empty] | 20 | 60 | 1 | 20 | 1994-05-17 | 26.3591 | 0.003464 | [5 empty] | 7.2% | 23.7% | 34% | 28.9% | 6.2% |  | 0.68
[7 empty] | 20 | 60 | 1 | 20 | 1994-05-17 | 26.3591 | 0.071161 |  |  |  |  | 0.7% | 6% | 45.5% | 42.1% | 5.2% | 0.5% |  | 1.03
[7 empty] | 20 | 60 | 1 | 20 | 1994-05-18 | 23.3297 | 0.014274 | [5 empty] | 3.7% | 42.2% | 45.9% | 7% | 1.2% |  | 0.94
[7 empty] | 20 | 60 | 1 | 20 | 1994-05-18 | 23.3297 | 0.005878 | [5 empty] | 1.8% | 36% | 48.2% | 12.2% | 1.8% |  | 0.84
[7 empty] | 20 | 60 | 1 | 20 | 1994-05-24 | 22.7068 | 0.003044 | [5 empty] | 8.3% | 20.3% | 39.3% | 27.3% | 4.8% |  | 0.69
[7 empty] | 20 | 60 | 1 | 20 | 1994-05-24 | 22.7068 | 0.004828 | [5 empty] | 5.1% | 24.8% | 48.2% | 21.2% | 0.7% |  | 0.75
[7 empty] | 20 | 60 | 1 | 20 | 1994-05-25 | 25.3965 | 0.005668 |  |  |  |  | 3.1% | 14.9% | 34.2% | 27.9% | 17.4% | 2.5% |  | 1.05
[7 empty] | 20 | 60 | 1 | 20 | 1994-05-25 | 25.3965 | 0.002729 | [5 empty] | 5.2% | 14.3% | 40.2% | 33.8% | 6.5% |  | 0.59
[7 empty] | 20 | 60 | 1 | 20 | 1994-06-01 | 27.4067 | 0.015849 |  |  |  |  | 0.9% | 24.2% | 51.8% | 14.4% | 7.6% | 1.1% |  | 1.43
[7 empty] | 20 | 60 | 1 | 20 | 1994-06-01 | 27.4067 | 0.009866 | [5 empty] | 1.4% | 12.9% | 51.1% | 30% | 4.6% |  | 0.62
[7 empty] | 20 | 60 | 1 | 20 | 1994-06-02 | 24.5754 | 0.002834 | [5 empty] | 10.6% | 24.7% | 34.1% | 27.1% | 3.5% |  | 0.74
[7 empty] | 20 | 60 | 1 | 20 | 1994-06-02 | 24.5754 | 0.005878 | [5 empty] | 11.4% | 40.7% | 31.7% | 13.8% | 2.4% |  | 1.04
[7 empty] | 20 | 60 | 1 | 20 | 1994-06-08 | 16.6479 | 0.000525 | [6 empty] | 14.3% | 42.9% | 35.7% | 7.1% |  | 0.56
[7 empty] | 20 | 60 | 1 | 20 | 1994-06-08 | 16.6479 | 0.004828 |  |  |  |  | 1.4% | 11% | 59.3% | 22.8% | 4.8% | 0.7% |  | 1.29
[7 empty] | 20 | 60 | 1 | 20 | 1994-06-14 | 13.7033 | 0.008921 | [5 empty] | 5.3% | 45.3% | 43.4% | 5.6% | 0.4% |  | 1.01
[7 empty] | 20 | 60 | 1 | 20 | 1994-06-14 | 13.7033 | 0.006088 | [5 empty] | 10.5% | 40.3% | 35.9% | 11.6% | 1.7% |  | 1.01
[7 empty] | 20 | 60 | 1 | 20 | 1995-05-02 | 27.9729 | 0.038099 |  |  |  |  | 0.7% | 5.1% | 41% | 46% | 6.9% | 0.3% | 5 | 0.95
[7 empty] | 20 | 60 | 1 | 20 | 1995-05-02 | 27.9729 | 0.026554 | [5 empty] | 7.8% | 41% | 41.1% | 9.6% | 0.5% | 3 | 0.98
[7 empty] | 20 | 60 | 1 | 20 | 1995-05-03 | 29.1621 | 0.011965 |  |  |  |  | 9.5% | 31.5% | 33.7% | 15.5% | 9.2% | 0.6% | 7 | 1.66
[7 empty] | 20 | 60 | 1 | 20 | 1995-05-03 | 29.1621 | 0.024035 |  |  |  |  | 2.1% | 15.7% | 54.3% | 19.7% | 7.8% | 0.4% | 8 | 1.33
[7 empty] | 20 | 60 | 1 | 20 | 1995-05-09 | 47.8485 | 0.0614 |  |  |  |  | 1.5% | 13.3% | 31.2% | 33.9% | 19% | 1.1% | 6 | 0.92
[7 empty] | 20 | 60 | 1 | 20 | 1995-05-09 | 47.8485 | 0.049225 |  |  |  |  | 2.4% | 17.9% | 31.6% | 29.1% | 17.9% | 1.1% | 7 | 1.04
[7 empty] | 20 | 60 | 1 | 20 | 1995-05-10 | 48.4147 | 0.14589 |  |  |  |  | 5.2% | 22.6% | 36.4% | 25.4% | 9.8% | 0.6% | 8 | 1.31 |  |  | 33.5269 | 1.4965 | 50.1628 | 1.0089
[7 empty] | 20 | 60 | 1 | 20 | 1995-05-10 | 48.4147 | 0.1207 |  |  |  | 0.2% | 3.3% | 15.9% | 43.7% | 27.7% | 8.6% | 0.6% | 8 | 1.23 |  |  | 33.5269 | 1.4965 | 50.1628 | 1.0089
[7 empty] | 20 | 45 | 1 | 15 | 1995-05-16 | 48.1316 | 1.3854 |  |  |  | 0.1% | 3.2% | 30.1% | 51.6% | 13% | 1.8% | 0.2% | 11 | 1.6
[7 empty] | 20 | 30 | 1 | 10 | 1995-05-16 | 48.1316 | 2.5819 |  |  |  | 0.1% | 4% | 33.7% | 44.4% | 15.9% | 1.7% | 0.2% | 11 | 1.65
[7 empty] | 20 | 15 | 1 | 5 | 1995-05-17 | 53.2279 | 3.6315 |  |  |  | 0.2% | 5.8% | 33.6% | 43.1% | 14.8% | 2.2% | 0.3% | 9 | 1.69
[7 empty] | 20 | 15 | 1 | 5 | 1995-05-17 | 53.2279 | 1.5219 |  |  |  |  | 3.4% | 25.2% | 43.6% | 23.7% | 3.7% | 0.4% | 8 | 1.42
[7 empty] | 20 | 15 | 1 | 5 | 1995-05-23 | 71.6311 | 1.6583 |  |  |  | 0.1% | 2.9% | 15.8% | 36.6% | 37.2% | 7.1% | 0.3% | 9 | 1.11
[7 empty] | 20 | 15 | 1 | 5 | 1995-05-23 | 71.6311 | 1.102 |  |  |  | 0.2% | 1.8% | 15.7% | 44.6% | 32.7% | 4.8% | 0.2% | 10 | 1.21
[7 empty] | 20 | 15 | 1 | 5 | 1995-05-24 | 70.7818 | 1.9102 |  |  |  | 0.1% | 3.3% | 22% | 46% | 24% | 4.3% | 0.3% | 9 | 1.38
[7 empty] | 20 | 15 | 1 | 5 | 1995-05-24 | 70.7818 | 3.1277 |  |  |  | 0.4% | 3.8% | 18.2% | 44.8% | 29.1% | 3.4% | 0.3% | 12 | 1.3
[7 empty] | 20 | 15 | 1 | 5 | 1995-05-31 | 82.9562 | 0.27814 |  |  |  |  | 2% | 8.9% | 30.7% | 35.3% | 21.9% | 1.2% | 5 | 0.85
[7 empty] | 20 | 15 | 1 | 5 | 1995-05-31 | 82.9562 | 0.27709 |  |  |  | 0.9% | 6.1% | 11.2% | 27% | 33.4% | 19.8% | 1.6% | 10 | 0.91
[7 empty] | 20 | 30 | 1 | 10 | 1995-06-01 | 88.0525 | 0.49645 |  |  |  | 0.7% | 4.5% | 18.3% | 37.4% | 27.2% | 11.3% | 0.6% | 11 | 1.22
[7 empty] | 20 | 30 | 1 | 10 | 1995-06-01 | 88.0525 | 0.23195 |  |  |  | 0.3% | 1.6% | 8.5% | 38.7% | 35.4% | 14.6% | 0.9% | 9 | 0.98
[7 empty] | 20 | 15 | 1 | 5 | 1995-06-03 | 95.1307 | 1.0254 |  |  |  | 0.2% | 7.9% | 23.3% | 34.6% | 21.1% | 10.9% | 2% | 10 | 1.38
[7 empty] | 20 | 15 | 1 | 5 | 1995-06-03 | 95.1307 | 2.0362 |  |  |  | 1.3% | 9.2% | 25.3% | 33.6% | 21.5% | 8.5% | 0.6% | 15 | 1.49
[7 empty] | 20 | 30 | 1 | 10 | 1995-06-06 | 83.2393 | 2.2986 |  |  |  | 1.7% | 18.4% | 37.2% | 25.9% | 12% | 4.5% | 0.3% | 15 | 2.29
[7 empty] | 20 | 15 | 1 | 5 | 1995-06-06 | 83.2393 | 3.5056 |  |  |  | 1.2% | 9.8% | 27.2% | 38.6% | 17.3% | 5.6% | 0.3% | 15 | 1.62
[7 empty] | 20 | 30 | 1 | 10 | 1995-06-07 | 66.5348 | 2.4875 |  |  |  | 0.4% | 9.6% | 37.6% | 38.5% | 11.2% | 2.5% | 0.2% | 12 | 1.92
[7 empty] | 20 | 15 | 1 | 5 | 1995-06-07 | 66.5348 | 1.9522 |  |  |  | 1.5% | 12.3% | 27.1% | 38% | 17.7% | 3.2% | 0.2% | 14 | 1.69
[7 empty] | 20 | 30 | 1 | 10 | 1995-06-15 | 68.2336 | 0.29073 |  |  |  | 0.4% | 1.8% | 9.2% | 30.6% | 42.1% | 15.6% | 0.3% | 10 | 0.88
[7 empty] | 20 | 30 | 1 | 10 | 1995-06-15 | 68.2336 | 0.10317 |  |  |  |  | 0.7% | 6.2% | 28.1% | 42.1% | 22.2% | 0.7% | 6 | 0.78
[7 empty] | 20 | 30 | 1 | 10 | 1995-06-20 | 51.8122 | 0.11965 |  |  |  |  | 4% | 11.8% | 33% | 39.4% | 11.5% | 0.3% | 7 | 0.98
[7 empty] | 20 | 30 | 1 | 10 | 1995-06-20 | 51.8122 | 0.11545 |  |  |  | 1.9% | 14.3% | 27.3% | 24.4% | 21.8% | 9.9% | 0.4% | 13 | 1.66
[7 empty] | 20 | 60 | 1 | 20 | 1995-06-21 | 48.4147 | 0.15954 |  |  |  |  | 2.3% | 12.8% | 42% | 35.2% | 7.5% | 0.2% | 8 | 1.12 |  |  | 32.6125 | 1.4813 | 48.3049 | 0.99057
[7 empty] | 20 | 60 | 1 | 20 | 1995-06-21 | 48.4147 | 0.27079 |  |  |  | 0.2% | 6.4% | 15.7% | 29.6% | 38.2% | 9.7% | 0.2% | 10 | 1.05 |  |  | 32.6125 | 1.4813 | 48.3049 | 0.99057
[7 empty] | 20 | 30 | 1 | 10 | 1995-06-27 | 57.1917 | 0.13644 |  |  |  | 1% | 2.9% | 17.5% | 35.6% | 29.6% | 13.1% | 0.3% | 12 | 1.15
[7 empty] | 20 | 30 | 1 | 10 | 1995-06-27 | 57.1917 | 0.15429 |  |  |  |  | 3.9% | 14.6% | 30.4% | 33.4% | 16.7% | 1% | 7 | 0.98
[7 empty] | 20 | 30 | 1 | 10 | 1995-06-28 | 55.4929 | 0.15219 |  |  |  | 1% | 2.1% | 13.4% | 37% | 34% | 12.3% | 0.2% | 13 | 1.07
[7 empty] | 20 | 30 | 1 | 10 | 1995-06-28 | 55.4929 | 0.36315 |  |  |  |  | 3.8% | 16.7% | 34.3% | 33.8% | 11.2% | 0.2% | 7 | 1.1
[7 empty] | 20 | 10 | 1 | 3.3333 | 1997-05-18 | 142.979 | 10.9155 |  |  | 0.8% | 0.4% | 6.5% | 22.6% | 34.7% | 26.1% | 8.4% | 0.5% | 26 | 1.35
[7 empty] | 20 | 10 | 1 | 3.3333 | 1997-05-18 | 142.979 | 10.0234 |  |  | 0.9% | 1.6% | 9.5% | 26.2% | 34.9% | 19.1% | 7.6% | 0.2% | 27 | 1.58
Squaw Creek USFS Data | ID |  | 80% | 93 | 37.0333 | 76-mm H.S. |  | Seconds |  | Minutes | 1990-96 | USFS Gauge |  | % | % | % | % | [9 empty] | 0.024 |  |  |  |  | [0,164.34], [1.64,163.84], [3.28,163.54], [4.92,163.19], [5.25,162.98], [5.58,162.86], [5.9,162.82], [6.23,162.77], [6.56,162.76], [6.89,162.76], [7.22,162.76], [7.54,162.65], [7.87,162.63], [8.2,162.58], [8.53,162.59], [8.86,162.56], [9.18,162.53], [9.51,162.52], [9.84,162.57], [10.17,162.58], [10.5,162.62], [10.82,162.92], [11.18,163.02], [11.58,163.69], [12.46,164.07], [13.12,164.21], [14.46,164.59] | [12 empty] | 27 | 1 | 1 | 1 | 95.19% | 87.5% | 58.65% | 38.46% | 20.19% | 14.42% | 0.96% | [5 empty] | Pebble Count |  | 0.62288 | 2.7431 | 0.21699 | 0.59522 | 12.6414 | Plane bed | [6 empty] | B4 |  |  | [http://www.fs.fed.us/rm/boise/research/watershed/BAT/index.shtml]. Accessed: 21 Oct 2010. | bar: 3.2% to 1.11
[11 empty] | 1990-03-29 | 0.06738 | [15 empty] | 1.9202 | 0.15481 | 0.29726 | 0.22669 | [0,164.5], [1.64,163.55], [3.28,162.9], [3.94,162.88], [4.43,162.81], [5.05,162.3], [5.9,162.03], [6.56,162.03], [7.22,162.04], [7.87,162.04], [8.53,162], [9.18,161.99], [9.84,162.03], [10.5,161.99], [11.15,161.91], [11.81,161.95], [12.46,162.05], [13.12,162.11], [13.91,162.2], [14.43,162.41], [15.42,162.72], [16.07,162.92], [16.73,163.14], [17.55,163.19] | [45 empty] | Whiting, P.J., J.F. Stamm, D.B. Moog, R.L. Orndorff. 1999. Sediment-transporting flows in headwater streams. GSA Bulletin. 111-3. 450-466.
[11 empty] | 1990-04-05 | 0.09343 | [15 empty] | 2.0116 | 0.17087 | 0.34371 | 0.27184 | [46 empty] | King, J. G., and R. M. R. Station (2004),Sediment transport data and related information for selected coarse-bed streams and rivers in Idaho, US Department of Agriculture, Forest Service, Rocky Mountain Research Station.
[11 empty] | 1990-04-11 | 0.10815 | [15 empty] | 2.0116 | 0.18241 | 0.36693 | 0.29476 | [46 empty] | Mueller, E. R., J. Pitlick, and J. M. Nelson (2005), Variation in the reference Shields stress for bed load transport in gravel-bed streams and rivers,Water Resources Research,41(4), 1-10.
[11 empty] | 1990-04-19 | 0.14723 | [15 empty] | 2.1335 | 0.17939 | 0.38272 | 0.38469
[11 empty] | 1990-04-23 | 0.15374 | [15 empty] | 2.1945 | 0.21124 | 0.46354 | 0.33167
[11 empty] | 1990-05-04 | 0.13165 | [15 empty] | 2.225 | 0.19957 | 0.44403 | 0.2965
[11 empty] | 1990-05-09 | 0.10334 | [15 empty] | 2.164 | 0.18373 | 0.39759 | 0.25993
[11 empty] | 1990-05-16 | 0.10362 | [15 empty] | 2.225 | 0.17285 | 0.38458 | 0.26945
[11 empty] | 1990-06-12 | 0.25227 | [15 empty] | 2.3164 | 0.24343 | 0.56387 | 0.44739
[11 empty] | 1990-06-15 | 0.2466 | [15 empty] | 2.2554 | 0.23757 | 0.53581 | 0.4221
[11 empty] | 1990-09-05 | 0.02718 | [15 empty] | 1.8287 | 0.11729 | 0.21449 | 0.12659
[11 empty] | 1991-04-24 | 0.11467 | [15 empty] | 2.1335 | 0.17199 | 0.36693 | 0.31251
[11 empty] | 1991-05-13 | 0.11325 | [15 empty] | 2.225 | 0.19623 | 0.4366 | 0.2594
[11 empty] | 1991-05-29 | 0.18432 | [15 empty] | 2.225 | 0.21076 | 0.46893 | 0.39306
[11 empty] | 1991-06-20 | 0.25538 | [15 empty] | 2.4383 | 0.23105 | 0.56336 | 0.45333
[11 empty] | 1991-10-18 | 0.02152
[11 empty] | 1992-03-25 | 0.12344 | [15 empty] | 2.1945 | 0.1816 | 0.39852 | 0.30983
[11 empty] | 1992-04-03 | 0.12571 | [15 empty] | 2.1335 | 0.177 | 0.37761 | 0.33291
[11 empty] | 1992-04-15 | 0.15997 | [15 empty] | 2.1945 | 0.18757 | 0.41161 | 0.38864
[11 empty] | 1992-04-28 | 0.19734 | [15 empty] | 2.225 | 0.21189 | 0.47144 | 0.4186
[11 empty] | 1992-05-05 | 0.23018 | [15 empty] | 2.2554 | 0.22653 | 0.51092 | 0.45054
[11 empty] | 1992-05-20 | 0.19338 | [15 empty] | 2.1945 | 0.22182 | 0.48676 | 0.39727
[11 empty] | 1992-06-15 | 0.09513 | [15 empty] | 2.164 | 0.1663 | 0.35987 | 0.26435
[11 empty] | 1993-03-23 | 0.08239 | [15 empty] | 1.9811 | 0.16299 | 0.3229 | 0.25428
[11 empty] | 1993-03-31 | 0.15883 | [15 empty] | 2.225 | 0.174 | 0.38714 | 0.41029
[11 empty] | 1993-04-05 | 0.20074 | [15 empty] | 2.1945 | 0.20218 | 0.44366 | 0.45253
[11 empty] | 1994-03-17 | 0.06823 | [15 empty] | 1.9507 | 0.14228 | 0.27752 | 0.24587
[11 empty] | 1994-04-05 | 0.0957 | [15 empty] | 1.9507 | 0.15775 | 0.30771 | 0.311
[11 empty] | 1994-04-13 | 0.10504 | [15 empty] | 1.9811 | 0.15966 | 0.3163 | 0.33209
[11 empty] | 1994-04-18 | 0.14553 | [15 empty] | 2.1031 | 0.16631 | 0.34975 | 0.4161
[11 empty] | 1994-04-20 | 0.19338 | [15 empty] | 2.3164 | 0.17389 | 0.40279 | 0.4801
[11 empty] | 1994-05-02 | 0.20413
[11 empty] | 1994-05-05 | 0.19677 | [15 empty] | 2.225 | 0.17615 | 0.39192 | 0.50208
[11 empty] | 1994-05-09 | 0.29842 | [15 empty] | 2.3164 | 0.19414 | 0.4497 | 0.6636
[11 empty] | 1994-06-06 | 0.25425 | [15 empty] | 2.1335 | 0.19071 | 0.40688 | 0.62489
[11 empty] | 1994-06-09 | 0.23386 | [15 empty] | 2.1335 | 0.18935 | 0.40397 | 0.57892
[11 empty] | 1994-06-14 | 0.20045 | [15 empty] | 1.9811 | 0.18252 | 0.36159 | 0.55438
[11 empty] | 1994-06-29 | 0.11608 | [15 empty] | 1.8897 | 0.15397 | 0.29094 | 0.39899
[11 empty] | 1994-07-07 | 0.11523 | [15 empty] | 1.8592 | 0.15339 | 0.28518 | 0.40407
[11 empty] | 1994-10-03 | 0.02916 | [15 empty] | 1.8592 | 0.098557 | 0.18323 | 0.15916
[11 empty] | 1995-07-06 | 0.30011 | [15 empty] | 2.225 | 0.19456 | 0.43289 | 0.69265
[11 empty] | 1995-07-18 | 0.16365 | [15 empty] | 2.0726 | 0.15979 | 0.33117 | 0.49416
[11 empty] | 1995-10-02 | 0.03199 | [15 empty] | 2.0726 | 0.079895 | 0.16558 | 0.19322
[11 empty] | 1995-03-15 | 0.13505 | [15 empty] | 1.9811 | 0.1583 | 0.31361 | 0.43064
[11 empty] | 1995-04-11 | 0.17752 | [15 empty] | 2.164 | 0.17493 | 0.37854 | 0.46897
[11 empty] | 1995-04-20 | 0.15176 | [15 empty] | 2.225 | 0.15083 | 0.33558 | 0.45223
[11 empty] | 1995-04-28 | 0.16591 | [15 empty] | 2.225 | 0.16112 | 0.35848 | 0.46283
[11 empty] | 1995-05-05 | 0.22225 | [15 empty] | 2.225 | 0.18256 | 0.40618 | 0.54719
[11 empty] | 1996-07-08 | 0.39072 | [15 empty] | 3.2308 | 0.15168 | 0.49002 | 0.79563
[11 empty] | 1996-07-22 | 0.23131 | [15 empty] | 3.0784 | 0.1157 | 0.35616 | 0.64949
[11 empty] | 1996-08-28 | 0.10561 | [15 empty] | 2.8345 | 0.094485 | 0.26781 | 0.39433
[7 empty] | 5 | 60 | 2 | 10 | 1991-05-22 | 0.23131 | 0.001742 |  |  |  | 13.73% | 16.31% | 19.53% | 26.61% | 14.81% | 9.01% | [5 empty] | 2.3774 | 0.2282 | 0.5425 | 0.42639
[7 empty] | 6 | 60 | 2 | 12 | 1991-06-04 | 0.29162 | 0.004639 |  |  |  | 5.67% | 7.82% | 20.82% | 34.46% | 18.31% | 12.92% | [5 empty] | 2.4383 | 0.24471 | 0.59666 | 0.48829
[7 empty] | 7 | 60 | 2 | 14 | 1991-06-14 | 0.3624 | 0.005153 |  |  | 3.6% | 1.32% | 12.74% | 24.06% | 31.37% | 17.26% | 9.64% | [5 empty] | 2.4688 | 0.2389 | 0.58978 | 0.61208
[7 empty] | 6 | 60 | 2 | 12 | 1993-05-04 | 0.1996 | 0.002571 |  |  |  | 5.74% | 16.74% | 13.2% | 17.97% | 21.63% | 24.68% | [5 empty] | 2.1945 | 0.20563 | 0.45123 | 0.44236
[7 empty] | 6 | 60 | 2 | 12 | 1993-05-12 | 0.24151 | 0.001385 |  |  |  | 2.63% | 11.72% | 10.28% | 23.2% | 27.75% | 24.39% | [5 empty] | 2.2554 | 0.21634 | 0.48793 | 0.49498
[7 empty] | 6 | 60 | 2 | 12 | 1993-05-17 | 0.39525 | 0.016163 |  |  | 1.08% | 4.5% | 10.36% | 16.76% | 26.08% | 23.77% | 17.41% | [5 empty] | 2.4993 | 0.22952 | 0.57362 | 0.68905
[7 empty] | 6 | 60 | 2 | 12 | 1993-05-20 | 0.49264 | 0.01291 |  |  |  | 7.19% | 7.72% | 17.9% | 28.46% | 22.72% | 15.98% | [5 empty] | 2.5298 | 0.26082 | 0.65978 | 0.74583
[7 empty] | 6 | 60 | 2 | 12 | 1993-05-26 | 0.42327 | 0.002613 |  |  |  | 2.27% | 6.94% | 17.92% | 26.89% | 27.77% | 18.17% | [5 empty] | 2.3469 | 0.23879 | 0.56038 | 0.75534
[7 empty] | 6 | 60 | 2 | 12 | 1993-06-03 | 0.37373 | 0.000932 |  |  |  |  | 3.54% | 16.66% | 31.56% | 28.36% | 19.85% | [5 empty] | 2.3164 | 0.23938 | 0.55448 | 0.67606
[7 empty] | 6 | 60 | 2 | 12 | 1993-06-10 | 0.36523 | 0.000906 |  |  |  |  | 11.67% | 20.43% | 31.75% | 23.72% | 12.4% | [5 empty] | 2.2554 | 0.2115 | 0.47701 | 0.7645
[7 empty] | 6 | 60 | 1 | 6 | 1993-07-07 | 0.18743 | 0.001364 |  |  |  | 18.15% | 9.44% | 15.98% | 20.82% | 20.09% | 15.49% | [5 empty] | 2.1335 | 0.17672 | 0.37703 | 0.49713
[7 empty] | 9 | 60 | 5 | 45 | 1994-04-25 | 0.27039 | 0.000234 |  |  |  | 10.09% | 9.61% | 11.53% | 16.82% | 17.78% | 34.13% | [5 empty] | 2.3164 | 0.19795 | 0.45852 | 0.5897
[7 empty] | 8 | 60 | 5 | 40 | 1994-04-28 | 0.22197 | 8.74e-05 |  |  |  |  | 10% | 14.28% | 21.42% | 20% | 34.28% | [5 empty] | 2.2859 | 0.18161 | 0.41514 | 0.5347
[7 empty] | 9 | 60 | 5 | 45 | 1994-05-12 | 0.37656 | 0.001343 |  |  | 13.71% | 7.83% | 7.83% | 17.12% | 20.35% | 15.5% | 17.62% | [5 empty] | 2.3469 | 0.20916 | 0.49085 | 0.76659
[7 empty] | 8 | 60 | 5 | 40 | 1994-05-16 | 0.30578 | 0.000378 |  |  |  | 5.62% | 8.94% | 20.52% | 26.15% | 19.86% | 18.87% | [5 empty] | 2.2859 | 0.19807 | 0.45277 | 0.67662
[7 empty] | 8 | 60 | 5 | 40 | 1994-05-19 | 0.28879 | 0.000196 |  |  |  |  | 13.2% | 18.23% | 25.78% | 22.01% | 20.75% | [5 empty] | 2.2554 | 0.19321 | 0.43577 | 0.66013
[7 empty] | 8 | 60 | 5 | 40 | 1994-05-23 | 0.29445 | 0.000473 |  |  |  | 4.68% | 15.1% | 17.18% | 19.79% | 20.31% | 22.91% | [5 empty] | 2.2554 | 0.19074 | 0.43019 | 0.68382
[7 empty] | 8 | 60 | 5 | 40 | 1994-05-26 | 0.29162 | 0.00058 |  |  |  |  | 15.28% | 19.95% | 24.62% | 21.44% | 18.68% | [5 empty] | 2.2554 | 0.19198 | 0.43298 | 0.67353
[7 empty] | 8 | 60 | 1 | 8 | 1994-06-02 | 0.31144 | 0.001795 |  |  |  | 6.62% | 19.86% | 21.6% | 22.64% | 16.72% | 12.53% | [5 empty] | 2.2859 | 0.19401 | 0.44348 | 0.70483
[7 empty] | 8 | 60 | 1 | 8 | 1994-06-02 | 0.31144 | 9.37e-05 |  |  |  |  | 18.5%: 26.66%; 33.2%: 26.66%; 30.5%: 20%; 14.2%: 26.66% |  |  | 2.2859 | 0.19401 | 0.44348 | 0.70483
[7 empty] | 8 | 60 | 1 | 8 | 1994-06-02 | 0.31144 | 0.000325 |  |  |  |  | 17.3% | 21.15% | 21.15% | 19.23% | 21.15% | [5 empty] | 2.2859 | 0.19401 | 0.44348 | 0.70483
[7 empty] | 8 | 60 | 1 | 8 | 1994-06-02 | 0.31144 | 0.000125 |  |  |  |  | 35% | 10% | 25% | 15% | 15% | [5 empty] | 2.2859 | 0.19401 | 0.44348 | 0.70483
[7 empty] | 8 | 60 | 1 | 8 | 1994-06-02 | 0.31144 | 0.001396 |  |  |  | 37.05% | 11.6% | 16.51% | 18.75% | 9.37% | 6.69% | [5 empty] | 2.2859 | 0.19401 | 0.44348 | 0.70483
[7 empty] | 7 | 60 | 5 | 35 | 1995-05-10 | 0.35674 | 0.000626 |  |  |  |  | 7.4% | 13.8% | 25.7% | 27.1% | 26.2% | [5 empty] | 2.3164 | 0.2166 | 0.50172 | 0.71274
[7 empty] | 7 | 60 | 5 | 35 | 1995-05-16 | 0.33126 | 0.000474 |  |  |  | 14.8% | 5.4% | 11.1% | 19.9% | 24.1% | 24.7%
[7 empty] | 7 | 60 | 5 | 35 | 1995-05-24 | 0.42752 | 0.001333 |  |  |  | 8.6% | 12.7% | 19.6% | 24.6% | 20% | 14.5% | [5 empty] | 2.3774 | 0.21829 | 0.51893 | 0.82386
[7 empty] | 8 | 60 | 5 | 40 | 1995-05-31 | 0.46999 | 0.001763 |  |  |  | 0.5% | 12.6% | 21.3% | 27.8% | 21% | 16.8% | [5 empty] | 2.4078 | 0.21904 | 0.52741 | 0.89276
[7 empty] | 8 | 60 | 5 | 40 | 1995-06-08 | 0.58041 | 0.00127 |  |  |  | 23.8% | 16.8% | 17.2% | 19% | 12.3% | 10.9% | [5 empty] | 2.5298 | 0.21675 | 0.54831 | 1.0586
[7 empty] | 8 | 60 | 5 | 40 | 1995-06-13 | 0.60023 | 0.005962 |  |  | 27.4% | 15.1% | 14.2% | 14.9% | 13.5% | 8.5% | 6.3% | [5 empty] | 2.6822 | 0.21136 | 0.56689 | 1.0578
[7 empty] | 8 | 60 | 5 | 40 | 1995-06-19 | 0.63704 | 0.001553 |  |  | 5.3% | 12.5% | 13.5% | 16.8% | 21.9% | 16.8% | 13.1% | [5 empty] | 2.7431 | 0.21699 | 0.59522 | 1.0688
[7 empty] | 7 | 60 | 5 | 35 | 1995-06-28 | 0.49264 | 0.002729 |  |  |  | 4.1% | 6.9% | 17.1% | 32.7% | 22.4% | 16.8% | [5 empty] | 2.2859 | 0.21473 | 0.49083 | 1.0014
[7 empty] | 8 | 60 | 5 | 40 | 1996-03-26 | 0.31993 | 0.00014 |  |  |  |  | 18.5%: 3.6%; 33.2%: 18.8%; 30.5%: 35.7%; 14.2%: 42% |  |  | 2.2859 | 0.19669 | 0.44961 | 0.71097
[7 empty] | 8 | 60 | 5 | 40 | 1996-04-09 | 0.52945 | 0.001207 |  |  |  | 6.7% | 9.3% | 11.1% | 18.1% | 23.4% | 31.4% | [5 empty] | 2.3469 | 0.23334 | 0.54761 | 0.96581
[7 empty] | 8 | 60 | 5 | 40 | 1996-04-23 | 0.39072 | 0.001826 |  |  | 25% | 7.1% | 12.8% | 17.1% | 18.3% | 11.7% | 8% | [5 empty] | 2.3164 | 0.19761 | 0.45774 | 0.85422
[7 empty] | 8 | 60 | 5 | 40 | 1996-05-06 | 0.34258 | 0.001155 |  |  | 9.8% | 17.2% | 13.5% | 13% | 19% | 15.9% | 11.6% | [5 empty] | 2.2859 | 0.19409 | 0.44366 | 0.7741
[7 empty] | 10 | 60 | 4 | 40 | 1996-05-22 | 0.85787 | 0.003957 |  |  | 14.1% | 13.8% | 9.3% | 10.9% | 15.9% | 15.7% | 20.4% | [5 empty] | 2.9565 | 0.22982 | 0.67943 | 1.2639
[7 empty] | 10 | 60 | 4 | 40 | 1996-05-28 | 0.9145 | 0.007515 |  | 22.3% | 6.3% | 13.5% | 10.9% | 12.4% | 13.7% | 10.3% | 10.6% | [5 empty] | 3.0479 | 0.23146 | 0.70544 | 1.2944
[7 empty] | 11 | 60 | 4 | 44 | 1996-06-04 | 1.1353 | 0.007788 |  |  | 9.5% | 7.2% | 13.3% | 12.7% | 14.8% | 16.2% | 26.4% | [5 empty] | 3.3527 | 0.26593 | 0.89155 | 1.2725
[7 empty] | 10 | 60 | 4 | 40 | 1996-06-13 | 1.5176 | 0.127 | 5.3% | 7% | 18.2% | 12.7% | 13.8% | 14.5% | 14.5% | 8.2% | 5.8% | [5 empty] | 3.3832 | 0.32755 | 1.1081 | 1.3685
[7 empty] | 11 | 60 | 4 | 44 | 1996-06-17 | 1.2826 | 0.062554 |  | 13.4% | 14.5% | 16.1% | 13.9% | 14.7% | 14% | 7.7% | 5.8% | [5 empty] | 3.4441 | 0.28283 | 0.97409 | 1.3179
[7 empty] | 10 | 60 | 4 | 40 | 1996-06-24 | 0.69649 | 0.01123 |  | 7.7% | 9.2% | 11.5% | 13.6% | 17.5% | 20.1% | 12.2% | 8.1% | [5 empty] | 3.2613 | 0.20373 | 0.66438 | 1.0475
[7 empty] | 11 | 60 | 4 | 44 | 1996-07-01 | 0.56625 | 0.002267 |  |  |  | 10.6% | 10% | 19.1% | 19.5% | 17.1% | 23.6% | [5 empty] | 3.2308 | 0.16901 | 0.54603 | 1.0355
Squaw Creek USGS Data | ID |  | 85% | 92 | 185.425 | 76-mm H.S. |  | Seconds |  | Minutes | 1994-95 | USGS Gauge |  | % | % | % | % | [9 empty] | 0.01 |  |  |  |  | [0,167.12], [3.28,166.94], [6.56,166.67], [9.84,166.74], [12.63,166.71], [14.76,166.67], [16.4,166.13], [18.04,164.92], [19.48,164.31], [21.32,163.61], [22.96,163.05], [24.6,162.36], [26.24,161.84], [27.88,161.82], [29.52,162], [31.16,161.9], [32.8,161.9], [34.44,162.25], [36.08,163.5], [37.72,164.02], [38.21,164.29], [39.36,165.88], [41,166.72], [42.64,167.64], [44.28,169.01], [45.92,169.31], [47.56,169.79], [48.81,169.93] | 29 | 100% | 91.42% | 72.05% | 52.1% | 34.6% | 23.55% | 15.38% | 9.86% | 6.01% | 2.28% | 0.56% | 83.4 | 100% | 100% | 100% | 72.08% | 35.56% | 10.41% | 1.74% | 0.59% | 0.38% | 0.22% | 0.12% | 0.05% | 0.02% | 2.8759 | Bulk Core | Bulk Core |  | 5.1246 | 9.366 | 0.51193 | 4.7947 | 18.2955 | Step pool | 3 | [5 empty] | C4 |  |  | [http://www.fs.fed.us/rm/boise/research/watershed/BAT/index.shtml]. Accessed: 21 Oct 2010. | bar: 3.2% to 1.11
[7 empty] | 18 | 30 | 1 | 9 | 1994-05-05 | 0.5889 | 6.09e-05 | [6 empty] | 8.571% | 25.71% | 57.14% | 8.571% | 1.3 | 0.4 |  |  | 4.389 | 0.38708 | 1.699 | 0.34441 | [0,165.93], [3.28,166.08], [6.56,165.96], [9.84,166.06], [13.12,165.09], [16.4,164.71], [19.68,164.58], [22.96,164.34], [26.24,163.99], [28.86,163.84], [30.18,163.57], [30.77,163.32], [32.8,162.62], [34.44,162.09], [36.08,161.86], [37.72,161.72], [39.36,161.78], [41,161.64], [42.64,161.74], [44.28,161.89], [45.92,161.72], [47.56,161.8], [49.2,161.86], [50.84,162], [52.48,162.1], [54.12,162], [55.76,162.32], [57.4,162.44], [59.04,162.7], [59.86,162.99], [60.78,163.27], [61.83,163.82], [63.63,164.12], [65.6,163.96], [68.88,163.76], [72.16,163.36], [72.91,163.15], [74.59,163.12], [75.44,163.4], [77.57,164.2], [80.69,165.64], [82,165.73], [85.08,165.69], [88.56,165.61], [91.84,165.63], [94.96,165.54] | [12 empty] | 45.5 | 100% | 100% | 99.53% | 92.94% | 67.76% | 30.12% | 16% | 11.29% | 9.18% | 7.06% |  |  |  | 1.569 | Bulk Core | Pebble Count | [16 empty] | Whiting, P.J., J.F. Stamm, D.B. Moog, R.L. Orndorff. 1999. Sediment-transporting flows in headwater streams. GSA Bulletin. 111-3. 450-466.
[7 empty] | 18 | 30 | 1 | 9 | 1994-05-05 | 0.5889 | 0.000908 | [5 empty] | 2.23% | 30.17% | 43.2% | 24.39% | 0% | 3.8 | 0.76 |  |  | 4.389 | 0.38708 | 1.699 | 0.34441 | [0,161.4], [1.8,160.28], [3.28,160.1], [6.56,159.93], [9.84,160.02], [13.12,160.12], [14.69,160.04], [16.4,159.94], [18.5,159.49], [19.68,158.79], [21.32,158.78], [22.96,159.01], [24.6,159.07], [26.24,158.98], [27.88,159.12], [29.52,158.96], [31.16,158.71], [32.8,158.55], [34.44,158.52], [36.08,158.5], [37.72,158.37], [39.36,158.08], [41,157.91], [42.64,157.84], [44.28,157.7], [45.92,157.92], [47.56,158.18], [49.2,158.57], [49.79,158.6], [50.05,159.49], [50.68,159.68], [51.66,159.79], [52.48,159.81], [55.76,160.2], [57.99,160.36], [59.86,160.46], [61.63,160.38] | [45 empty] | Barry, J. J., J. M. Buffington, and J. G. King (2004), A general power equation for predicting bed load transport rates in gravel bed rivers,Water Resources Research,40(10), W10401.
[7 empty] | 21 | 30 | 1 | 10.5 | 1994-05-07 | 1.0816 | 0.00783 |  |  |  |  | 3.22% | 19.31% | 40.99% | 26.03% | 9.749% | 0.7087% | 8.3 | 1.23 |  |  | 4.4499 | 0.45719 | 2.0344 | 0.509 | [0,157.69], [1.64,157.23], [3.28,156.9], [5.08,156.41], [6.07,156.63], [8.2,157.44], [9.84,157.46], [13.12,157.76], [16.4,157.83], [19.68,157.63], [21.32,157.31], [22.96,157.11], [24.6,156.87], [26.24,156.68], [27.88,156.41], [29.52,156.35], [31.16,156.19], [32.8,156.01], [34.44,155.82], [36.08,155.85], [37.72,155.7], [39.36,155.71], [41,155.72], [42.64,155.56], [44.28,155.86], [45.92,156], [47.56,156.71], [48.54,157.34], [49.2,157.65], [50.84,158.11], [51.5,158.38], [52.48,158.41], [55.76,158.32], [59.04,158.26], [62.32,158.04], [65.6,158.01], [67.31,157.92] | [45 empty] | King, J. G., and R. M. R. Station (2004),Sediment transport data and related information for selected coarse-bed streams and rivers in Idaho, US Department of Agriculture, Forest Service, Rocky Mountain Research Station.
[7 empty] | 21 | 30 | 1 | 10.5 | 1994-05-07 | 1.0816 | 0.002918 |  |  |  |  | 1.7% | 16.68% | 46.88% | 25.76% | 8.57% | 0.413% | 4.8 | 1.21 |  |  | 4.4499 | 0.45719 | 2.0344 | 0.509 | [46 empty] | Mueller, E. R., J. Pitlick, and J. M. Nelson (2005), Variation in the reference Shields stress for bed load transport in gravel-bed streams and rivers,Water Resources Research,41(4), 1-10.
[7 empty] | 20 | 30 | 1 | 10 | 1994-05-08 | 1.1976 | 0.003527 | [5 empty] | 4.54% | 13.91% | 43.75% | 36.86% | 0.9368% | 4.3 | 0.58
[7 empty] | 20 | 30 | 1 | 10 | 1994-05-08 | 1.1976 | 0.008502 |  |  |  | 6.43% | 1.66% | 13.82% | 35.59% | 26.59% | 15.54% | 0.3671% | 10.5 | 1.14
[7 empty] | 21 | 30 | 1 | 10.5 | 1994-05-11 | 1.3703 | 0.000545 | [5 empty] | 2.66% | 12.43% | 37.57% | 45.56% | 1.775% | 2.8 | 0.52 |  |  | 7.7112 | 0.29565 | 2.2796 | 0.60348
[7 empty] | 21 | 30 | 1 | 10.5 | 1994-05-11 | 1.3703 | 0.001012 | [5 empty] | 1.43% | 15.26% | 46.9% | 35.29% | 1.113% | 3.5 | 0.6 |  |  | 7.7112 | 0.29565 | 2.2796 | 0.60348
[7 empty] | 20 | 30 | 1 | 10 | 1994-05-13 | 1.2741 | 0.004985 |  |  |  |  | 0.34% | 3.31% | 13.32% | 42.1% | 40.24% | 0.6764% | 3.9 | 0.56
[7 empty] | 20 | 30 | 1 | 10 | 1994-05-13 | 1.2741 | 0.005227 |  |  |  |  | 1.29% | 3.91% | 16.04% | 43.95% | 34.12% | 0.6792% | 6 | 0.61
[7 empty] | 21 | 30 | 1 | 10.5 | 1994-05-15 | 1.0419 | 0.00149 |  |  |  |  | 1.23% | 1.43% | 10.45% | 39.14% | 46.41% | 1.332% | 5.7 | 0.52 |  |  | 7.2845 | 0.28041 | 2.0427 | 0.50595
[7 empty] | 21 | 30 | 1 | 10.5 | 1994-05-15 | 1.0419 | 0.000399 | [5 empty] | 0.38% | 6.439% | 36.74% | 54.55% | 1.894% | 1.9 | 0.46 |  |  | 7.2845 | 0.28041 | 2.0427 | 0.50595
[7 empty] | 21 | 30 | 1 | 10.5 | 1994-05-17 | 0.83806 | 0.002047 |  |  |  |  | 0.43% | 7.05% | 20.5% | 41.21% | 30.18% | 0.6406% | 4.2 | 0.66 |  |  | 6.9492 | 0.26212 | 1.8217 | 0.45719
[7 empty] | 21 | 30 | 1 | 10.5 | 1994-05-17 | 0.83806 | 0.000725 | [5 empty] | 12.86% | 31.43% | 31.43% | 24.29% | 0% | 3.7 | 0.88 |  |  | 6.9492 | 0.26212 | 1.8217 | 0.45719
[7 empty] | 21 | 30 | 1 | 10.5 | 1994-05-20 | 0.80974 | 0.000443 |  |  |  |  | 10.19% | 8.28% | 27.71% | 33.76% | 18.79% | 1.274% | 4.2 | 0.93 |  |  | 6.7968 | 0.27126 | 1.8439 | 0.4389
[7 empty] | 21 | 30 | 1 | 10.5 | 1994-05-20 | 0.80974 | 0.000481 | [5 empty] | 22.06% | 28.24% | 33.24% | 16.18% | 0.2941% | 3.5 | 1.01 |  |  | 6.7968 | 0.27126 | 1.8439 | 0.4389
[7 empty] | 23 | 30 | 1 | 11.5 | 1994-05-25 | 0.70499 | 1.05e-05 | [6 empty] | 11.11% | 33.33% | 44.44% | 11.11% | 1.1 | 0.46 |  |  | 6.8578 | 0.25907 | 1.7771 | 0.39927
[7 empty] | 23 | 30 | 1 | 11.5 | 1994-05-25 | 0.70499 | 0.0002 |  |  |  |  | 9.68% | 1.29% | 14.84% | 34.84% | 36.77% | 2.581% | 5.5 | 0.6 |  |  | 6.8578 | 0.25907 | 1.7771 | 0.39927
[7 empty] | 21 | 30 | 1 | 10.5 | 1994-05-27 | 0.78992 | 0.000474 | [5 empty] | 7.53% | 9.639% | 37.95% | 43.07% | 1.807% | 3.5 | 0.54 |  |  | 6.8578 | 0.26517 | 1.8189 | 0.4389
[7 empty] | 21 | 30 | 1 | 10.5 | 1994-05-27 | 0.78992 | 0.000567 | [5 empty] | 1.29% | 11.34% | 40.98% | 44.33% | 2.062% | 3.1 | 0.53 |  |  | 6.8578 | 0.26517 | 1.8189 | 0.4389
[7 empty] | 21 | 30 | 1 | 10.5 | 1994-05-31 | 0.68234 | 0.000849 | [5 empty] | 5.76% | 36.1% | 44.41% | 13.22% | 0.5085% | 3.9 | 0.89 |  |  | 6.8883 | 0.25298 | 1.7427 | 0.39318
[7 empty] | 21 | 30 | 1 | 10.5 | 1994-05-31 | 0.68234 | 0.000173 |  |  |  |  | 10.08% | 6.72% | 8.403% | 29.41% | 42.86% | 2.521% | 5.2 | 0.54 |  |  | 6.8883 | 0.25298 | 1.7427 | 0.39318
[7 empty] | 21 | 30 | 1 | 10.5 | 1994-06-03 | 0.6427 | 0.000427 |  |  |  |  | 4.95% | 3.3% | 13.86% | 44.22% | 32.67% | 0.9901% | 5.8 | 0.62 |  |  | 6.7663 | 0.25602 | 1.7325 | 0.37184
[7 empty] | 21 | 30 | 1 | 10.5 | 1994-06-03 | 0.6427 | 0.000284 | [5 empty] | 3.98% | 10.95% | 46.27% | 37.31% | 1.493% | 4 | 0.57 |  |  | 6.7663 | 0.25602 | 1.7325 | 0.37184
[7 empty] | 22 | 30 | 1 | 11 | 1994-06-09 | 0.48132 | 1.36e-05 | [6 empty] | 25% | 25% | 37.5% | 12.5% | 2.1 | 0.5 |  |  | 6.4006 | 0.24078 | 1.5411 | 0.31393
[7 empty] | 22 | 30 | 1 | 11 | 1994-06-09 | 0.48132 | 2.1e-06 | [6 empty] | 0% | 50% | 0% | 50% | 0.8 | 0.25 |  |  | 6.4006 | 0.24078 | 1.5411 | 0.31393
[7 empty] | 22 | 30 | 1 | 11 | 1994-06-12 | 0.39921 | 3.57e-05 | [5 empty] | 7.14% | 39.29% | 21.43% | 25% | 7.143% | 2.8 | 0.89 |  |  | 6.3396 | 0.22859 | 1.4491 | 0.27431
[7 empty] | 22 | 30 | 1 | 11 | 1994-06-12 | 0.39921 | 2.94e-05 | [6 empty] | 21.05% | 47.37% | 26.32% | 5.263% | 1.3 | 0.61 |  |  | 6.3396 | 0.22859 | 1.4491 | 0.27431
[7 empty] | 21 | 30 | 1 | 10.5 | 1994-10-22 | 0.13958 | 1.26e-05 | [6 empty] | 22.22% | 38.89% | 38.89% | 0% | 2.3 | 0.57 |  |  | 3.2917 | 0.31089 | 1.0237 | 0.13716
[7 empty] | 21 | 30 | 1 | 10.5 | 1994-10-22 | 0.13958 | 5.25e-05 | [6 empty] | 4.225% | 39.44% | 49.3% | 7.042% | 2.3 | 0.46 |  |  | 3.2917 | 0.31089 | 1.0237 | 0.13716
[7 empty] | 23 | 60 | 1 | 23 | 1995-04-26 | 0.80125 | 0.007788 |  |  |  | 2.37% | 9.82% | 6.9% | 14.52% | 38.78% | 26.27% | 1.333% | 11 | 0.7 |  |  | 6.7054 | 0.31089 | 2.0845 | 0.38404
[7 empty] | 23 | 60 | 1 | 23 | 1995-04-26 | 0.80125 | 0.009289 |  |  |  |  | 2.32% | 9.16% | 15.87% | 38.81% | 31.83% | 2.009% | 7 | 0.63 |  |  | 6.7054 | 0.31089 | 2.0845 | 0.38404
[7 empty] | 23 | 60 | 1 | 23 | 1995-04-29 | 0.92299 | 0.004282 | [5 empty] | 3.05% | 20.58% | 46.61% | 27.64% | 2.122% | 4.5 | 0.66 |  |  | 7.1016 | 0.31393 | 2.2295 | 0.41451
[7 empty] | 23 | 60 | 1 | 23 | 1995-04-29 | 0.92299 | 0.004282 |  |  |  |  | 2.17% | 6.56% | 29.14% | 43.93% | 16.79% | 1.4% | 6 | 0.84 |  |  | 7.1016 | 0.31393 | 2.2295 | 0.41451
[7 empty] | 24 | 60 | 1 | 24 | 1995-05-04 | 0.97113 | 0.006591 |  |  |  |  | 0.36% | 1.4% | 14.85% | 53.81% | 28.48% | 1.101% | 6 | 0.62 |  |  | 7.193 | 0.32613 | 2.3456 | 0.41451
[7 empty] | 24 | 60 | 1 | 24 | 1995-05-04 | 0.97113 | 0.004282 |  |  |  |  | 1.22% | 4.67% | 23.51% | 41.42% | 27.7% | 1.493% | 8 | 0.68 |  |  | 7.193 | 0.32613 | 2.3456 | 0.41451
[7 empty] | 24 | 60 | 1 | 24 | 1995-05-05 | 1.0108 | 0.000541 | [5 empty] | 0.98% | 3.064% | 28.55% | 62.25% | 5.147% | 4.5 | 0.44 |  |  | 7.2845 | 0.32917 | 2.3976 | 0.42061
[7 empty] | 24 | 60 | 1 | 24 | 1995-05-05 | 1.0108 | 0.002561 |  |  |  |  | 1.17% | 3.36% | 17.86% | 42.36% | 33.68% | 1.564% | 7 | 0.61 |  |  | 7.2845 | 0.32917 | 2.3976 | 0.42061
[7 empty] | 25 | 60 | 1 | 25 | 1995-05-06 | 1.3817 | 0.011125 |  |  |  |  | 4.74% | 5.41% | 14.78% | 39.19% | 33.98% | 1.909% | 9.5 | 0.61 |  |  | 7.4978 | 0.37489 | 2.811 | 0.49071
[7 empty] | 25 | 60 | 1 | 25 | 1995-05-06 | 1.3817 | 0.022776 |  |  |  | 0.6% | 1.7% | 3.09% | 14.42% | 41.02% | 37.24% | 1.97% | 11.5 | 0.58 |  |  | 7.4978 | 0.37489 | 2.811 | 0.49071
[7 empty] | 22 | 60 | 1 | 22 | 1995-05-08 | 1.444 | 0.001816 | [5 empty] | 0.95% | 4.803% | 29.4% | 60.99% | 3.851% | 3 | 0.45 |  |  | 7.5893 | 0.38099 | 2.8918 | 0.49681
[7 empty] | 25 | 60 | 1 | 25 | 1995-05-09 | 1.56 | 0.004471 | [5 empty] | 1.75% | 16.91% | 39.97% | 38.99% | 2.39% | 4 | 0.57 |  |  | 7.8026 | 0.36575 | 2.8537 | 0.54557
[7 empty] | 25 | 60 | 1 | 25 | 1995-05-09 | 1.56 | 0.006665 |  |  |  |  | 3.62% | 8.85% | 27.77% | 32.57% | 25.18% | 2.006% | 8.5 | 0.81 |  |  | 7.8026 | 0.36575 | 2.8537 | 0.54557
[7 empty] | 22 | 60 | 1 | 22 | 1995-05-12 | 2.1688 | 0.009089 |  |  |  |  | 0.55% | 2.11% | 9.367% | 39.55% | 46.07% | 2.353% | 5.5 | 0.51 |  |  | 7.955 | 0.41147 | 3.2736 | 0.65835
[7 empty] | 22 | 60 | 1 | 22 | 1995-05-12 | 2.1688 | 0.011335 |  |  |  |  | 0.81% | 3.27% | 12.63% | 41.84% | 39.46% | 2.008% | 8 | 0.56 |  |  | 7.955 | 0.41147 | 3.2736 | 0.65835
[7 empty] | 22 | 60 | 1 | 22 | 1995-05-14 | 1.7526 | 0.002246 |  |  |  |  | 0.44% | 5.8% | 25.13% | 36.77% | 29.76% | 2.113% | 5.5 | 0.68 |  |  | 7.5588 | 0.39623 | 2.9949 | 0.5852
[7 empty] | 22 | 60 | 1 | 22 | 1995-05-14 | 1.7526 | 0.00191 | [5 empty] | 2.12% | 7.777% | 27.26% | 58.88% | 3.967% | 3 | 0.45 |  |  | 7.5588 | 0.39623 | 2.9949 | 0.5852
[7 empty] | 22 | 60 | 1 | 22 | 1995-05-16 | 2.3783 | 0.007211 |  |  |  | 3.49% | 1.35% | 6.06% | 20.4% | 33.19% | 32.8% | 2.715% | 17 | 0.65 |  |  | 7.8941 | 0.43585 | 3.4408 | 0.69187
[7 empty] | 22 | 60 | 1 | 22 | 1995-05-16 | 2.3783 | 0.005878 |  |  |  | 1.29% | 3% | 10.04% | 23.12% | 29.87% | 30.58% | 2.102% | 10 | 0.71 |  |  | 7.8941 | 0.43585 | 3.4408 | 0.69187
[7 empty] | 21 | 60 | 1 | 21 | 1995-05-18 | 3.256 | 0.024245 |  |  | 14.21% | 9.97% | 12.49% | 14.28% | 16.35% | 16.17% | 15.59% | 0.9458% | 33 | 2.09 |  |  | 8.5341 | 0.46023 | 3.9276 | 0.82293
[7 empty] | 21 | 60 | 1 | 21 | 1995-05-18 | 3.256 | 0.015534 |  |  | 4.91% | 13.96% | 11.66% | 18.1% | 17.72% | 17.1% | 15.63% | 0.9285% | 21.5 | 1.9 |  |  | 8.5341 | 0.46023 | 3.9276 | 0.82293
[7 empty] | 24 | 60 | 1 | 24 | 1995-05-19 | 3.9072 | 0.093307 |  | 4.5% | 14.37% | 9.79% | 12.43% | 17.61% | 22.38% | 12.49% | 5.88% | 0.582% | 39 | 2.68 |  |  | 8.5951 | 0.49681 | 4.2703 | 0.91132
[7 empty] | 24 | 60 | 1 | 24 | 1995-05-19 | 3.9072 | 0.025295 |  |  | 39.51% | 10.15% | 4.97% | 6.48% | 10.94% | 14.58% | 12.26% | 1.103% | 41 | 7.69 |  |  | 8.5951 | 0.49681 | 4.2703 | 0.91132
[7 empty] | 24 | 60 | 1 | 24 | 1995-05-19 | 3.9072 | 0.04891 |  |  | 20.38% | 6.71% | 7.17% | 11.49% | 21.25% | 22.12% | 9.969% | 0.9052% | 32.5 | 1.71 |  |  | 8.5951 | 0.49681 | 4.2703 | 0.91132
[7 empty] | 23 | 60 | 1 | 23 | 1995-05-21 | 4.4168 | 0.040304 |  |  | 27.72% | 11.79% | 10.66% | 11.49% | 14.72% | 14.14% | 8.538% | 0.9402% | 43.5 | 4.05 |  |  | 9.2351 | 0.47547 | 4.3911 | 1.0028
[7 empty] | 23 | 60 | 1 | 23 | 1995-05-21 | 4.4168 | 0.021831 |  |  | 11.52% | 5.46% | 7.8% | 14.83% | 21.99% | 22.51% | 14.69% | 1.198% | 34 | 1.41 |  |  | 9.2351 | 0.47547 | 4.3911 | 1.0028
[7 empty] | 23 | 60 | 1 | 23 | 1995-05-22 | 4.3602 | 0.018472 |  |  | 6.96% | 10.67% | 9.63% | 16.67% | 19.06% | 20.41% | 15.39% | 1.209% | 23.5 | 1.58 |  |  | 9.2961 | 0.48157 | 4.4766 | 0.96923
[7 empty] | 23 | 60 | 1 | 23 | 1995-05-22 | 4.3602 | 0.03621 |  |  | 24.85% | 12.6% | 14.05% | 15.75% | 13.91% | 12.15% | 5.991% | 0.6922% | 32.5 | 4.3 |  |  | 9.2961 | 0.48157 | 4.4766 | 0.96923
[7 empty] | 20 | 60 | 1 | 20 | 1995-05-23 | 4.5583 | 0.01291 |  |  |  | 8.08% | 4.3% | 9.88% | 22.48% | 33.54% | 19.84% | 1.887% | 14 | 0.89 |  |  | 9.2351 | 0.48157 | 4.4468 | 1.0241
[7 empty] | 20 | 60 | 1 | 20 | 1995-05-23 | 4.5583 | 0.011755 |  |  |  | 0.76% | 4.48% | 5.93% | 20.56% | 38.35% | 27.36% | 2.56% | 10.5 | 0.7 |  |  | 9.2351 | 0.48157 | 4.4468 | 1.0241
[7 empty] | 26 | 60 | 1 | 26 | 1995-05-24 | 3.9072 | 0.016583 |  |  | 8.09% | 17.91% | 10.71% | 12.12% | 19.14% | 19.39% | 11.58% | 1.059% | 25 | 1.9 |  |  | 9.0523 | 0.49376 | 4.4691 | 0.87475
[7 empty] | 26 | 60 | 1 | 26 | 1995-05-24 | 3.9072 | 0.027184 |  |  | 30.45% | 9.2% | 9.83% | 13.72% | 17.82% | 11.69% | 6.602% | 0.6832% | 42 | 3.88 |  |  | 9.0523 | 0.49376 | 4.4691 | 0.87475
[7 empty] | 23 | 60 | 1 | 23 | 1995-05-25 | 3.9072 | 0.005038 |  |  |  |  | 3.91% | 3.97% | 17.39% | 40.29% | 32.77% | 1.662% | 7 | 0.63 |  |  | 9.2961 | 0.45109 | 4.1932 | 0.92961
[7 empty] | 23 | 60 | 1 | 23 | 1995-05-25 | 3.9072 | 0.006717 |  |  | 10.11% | 12.33% | 10.47% | 16.17% | 13.51% | 19.43% | 17.17% | 0.7981% | 21.5 | 1.9 |  |  | 9.2961 | 0.45109 | 4.1932 | 0.92961
[7 empty] | 24 | 60 | 1 | 24 | 1995-05-29 | 3.624 | 0.014589 |  |  | 7.47% | 14.19% | 9.38% | 17.77% | 20.65% | 17.2% | 12.52% | 0.8148% | 35.5 | 1.93 |  |  | 8.656 | 0.46938 | 4.0632 | 0.89303
[7 empty] | 24 | 60 | 1 | 24 | 1995-05-29 | 3.624 | 0.045866 |  |  | 46.13% | 7.98% | 8.1% | 11.03% | 15.85% | 7.563% | 2.954% | 0.3886% | 50 | 10.29 |  |  | 8.656 | 0.46938 | 4.0632 | 0.89303
[7 empty] | 24 | 60 | 1 | 24 | 1995-05-29 | 3.624 | 0.007987 |  |  |  | 23.61% | 9.21% | 13.87% | 18.14% | 16.37% | 17.29% | 1.515% | 16 | 1.76 |  |  | 8.656 | 0.46938 | 4.0632 | 0.89303
[7 empty] | 23 | 60 | 1 | 23 | 1995-06-04 | 7.5595 | 0.2477 |  |  | 14.37% | 5.85% | 5.84% | 7.95% | 18.01% | 30.64% | 16.02% | 1.315% | 66.5 | 1.06 |  |  | 14.0508 | 0.46328 | 6.5091 | 1.1582
[7 empty] | 23 | 60 | 1 | 23 | 1995-06-04 | 7.5595 | 0.28548 |  | 2.1% | 9.21% | 6.54% | 6.32% | 10.33% | 22.02% | 29.03% | 13.29% | 1.202% | 41 | 1.17 |  |  | 14.0508 | 0.46328 | 6.5091 | 1.1582
[7 empty] | 23 | 60 | 1 | 23 | 1995-06-07 | 5.6625 | 0.084491 |  |  | 9.52% | 11.56% | 6.48% | 7.46% | 14.95% | 27.49% | 21.02% | 1.536% | 24 | 1 |  |  | 13.5936 | 0.38708 | 5.2615 | 1.0698
[7 empty] | 23 | 60 | 1 | 23 | 1995-06-07 | 5.6625 | 0.068852 |  |  | 7.96% | 4.34% | 3.69% | 5.87% | 19.79% | 35.48% | 21.45% | 1.411% | 32 | 0.84 |  |  | 13.5936 | 0.38708 | 5.2615 | 1.0698
[7 empty] | 21 | 60 | 1 | 21 | 1995-06-11 | 4.2469 | 0.063709 |  |  | 23.46% | 3.98% | 3.52% | 5.66% | 11.83% | 25.97% | 23.34% | 2.241% | 56 | 0.95 |  |  | 12.8926 | 0.33527 | 4.3224 | 0.98142
[7 empty] | 21 | 60 | 1 | 21 | 1995-06-11 | 4.2469 | 0.14694 |  |  | 28.98% | 3.72% | 5.03% | 8.16% | 15.36% | 22.56% | 14.92% | 1.271% | 55 | 1.59 |  |  | 12.8926 | 0.33527 | 4.3224 | 0.98142
[7 empty] | 21 | 60 | 1 | 21 | 1995-06-11 | 4.2469 | 0.21516 |  |  | 5.99% | 5.09% | 9.58% | 16.6% | 22.37% | 24.97% | 13.99% | 1.412% | 30.5 | 1.31 |  |  | 12.8926 | 0.33527 | 4.3224 | 0.98142
[7 empty] | 22 | 60 | 1 | 22 | 1995-06-13 | 6.3421 | 0.2393 |  |  | 4.62% | 3.64% | 5.85% | 11.86% | 23.79% | 30.81% | 18.2% | 1.226% | 37 | 0.99 |  |  | 13.5022 | 0.42366 | 5.7204 | 1.1064
[7 empty] | 22 | 60 | 1 | 22 | 1995-06-13 | 6.3421 | 0.22881 |  |  | 11.19% | 5% | 7.18% | 9% | 14.83% | 31.94% | 19.56% | 1.287% | 38 | 0.93 |  |  | 13.5022 | 0.42366 | 5.7204 | 1.1064
[7 empty] | 22 | 60 | 1 | 22 | 1995-06-14 | 7.1348 | 0.20362 |  |  | 6.78% | 3.19% | 1.89% | 7.01% | 17.97% | 35.72% | 25.58% | 1.85% | 35 | 0.74 |  |  | 13.807 | 0.45414 | 6.2703 | 1.1399
[7 empty] | 22 | 60 | 1 | 22 | 1995-06-14 | 7.1348 | 0.26344 |  | 4% | 6.99% | 6.52% | 6.27% | 13.92% | 11.93% | 31.92% | 17.12% | 1.294% | 48 | 0.99 |  |  | 13.807 | 0.45414 | 6.2703 | 1.1399
[7 empty] | 22 | 60 | 1 | 22 | 1995-06-16 | 6.6535 | 0.28548 |  | 11.22% | 7.5% | 5.91% | 7.08% | 10.28% | 19.94% | 22.98% | 14.47% | 0.6202% | 54 | 1.45 |  |  | 13.6851 | 0.4328 | 5.9229 | 1.1247
[7 empty] | 22 | 60 | 1 | 22 | 1995-06-16 | 6.6535 | 0.19312 |  |  | 9.4% | 2.23% | 2.3% | 6.65% | 20.73% | 37.97% | 19.54% | 1.181% | 46 | 0.84 |  |  | 13.6851 | 0.4328 | 5.9229 | 1.1247
[7 empty] | 21 | 60 | 1 | 21 | 1995-06-20 | 4.5867 | 0.127 |  | 6.75% | 2.48% | 7.98% | 9.43% | 15.15% | 19.64% | 21.66% | 15.5% | 1.416% | 45 | 1.49 |  |  | 13.1364 | 0.35356 | 4.6447 | 0.98142
[7 empty] | 21 | 60 | 1 | 21 | 1995-06-20 | 4.5867 | 0.17633 |  |  | 13.47% | 13.5% | 12.66% | 15.47% | 14.96% | 16.65% | 12.25% | 1.052% | 41 | 2.51 |  |  | 13.1364 | 0.35356 | 4.6447 | 0.98142
[7 empty] | 21 | 60 | 1 | 21 | 1995-06-21 | 4.3602 | 0.016898 |  |  |  | 0.8% | 1.84% | 4.51% | 13.91% | 37.86% | 38.79% | 2.286% | 12 | 0.57 |  |  | 13.1364 | 0.34441 | 4.5239 | 0.96009
[7 empty] | 21 | 60 | 1 | 21 | 1995-06-21 | 4.3602 | 0.03558 |  |  |  | 6.88% | 10.19% | 11.55% | 15.8% | 32.77% | 21.4% | 1.411% | 12.5 | 0.87 |  |  | 13.1364 | 0.34441 | 4.5239 | 0.96009
[7 empty] | 21 | 60 | 1 | 21 | 1995-06-23 | 4.162 | 0.053633 |  |  |  |  | 2.48% | 5.01% | 18.39% | 43.61% | 28.79% | 1.723% | 6 | 0.65 |  |  | 12.9841 | 0.33222 | 4.3131 | 0.97228
[7 empty] | 21 | 60 | 1 | 21 | 1995-06-23 | 4.162 | 0.068012 |  |  |  | 2.88% | 5.65% | 10.17% | 21.14% | 35.17% | 23.5% | 1.486% | 18.5 | 0.79 |  |  | 12.9841 | 0.33222 | 4.3131 | 0.97228
[7 empty] | 21 | 60 | 1 | 21 | 1995-06-27 | 5.8607 | 0.13854 |  |  | 13.16% | 3.63% | 6.53% | 9.86% | 15.86% | 29.21% | 20.18% | 1.573% | 48.5 | 0.97
[7 empty] | 21 | 60 | 1 | 21 | 1995-06-27 | 5.8607 | 0.1144 |  |  | 1.32% | 2.08% | 2.93% | 6.16% | 21.5% | 37.58% | 26.42% | 2.008% | 23.5 | 0.72
[7 empty] | 22 | 60 | 1 | 22 | 1995-06-30 | 4.4168 | 0.015009 |  |  |  |  | 1.15% | 4.33% | 14.42% | 33.19% | 39.93% | 6.979% | 8.5 | 0.53 |  |  | 13.0755 | 0.34441 | 4.5035 | 0.98142
[7 empty] | 22 | 60 | 1 | 22 | 1995-06-30 | 4.4168 | 0.015953 |  |  |  | 3.33% | 1.2% | 5.16% | 15.79% | 32.24% | 34.82% | 7.461% | 14.5 | 0.57 |  |  | 13.0755 | 0.34441 | 4.5035 | 0.98142
[7 empty] | 21 | 60 | 1 | 21 | 1995-07-03 | 3.7373 | 0.018787 |  |  |  | 3.9% | 4.26% | 12.07% | 21.46% | 32.04% | 24.58% | 1.68% | 14 | 0.8 |  |  | 12.7097 | 0.32613 | 4.1449 | 0.90827
[7 empty] | 21 | 60 | 1 | 21 | 1995-07-03 | 3.7373 | 0.016688 |  |  |  | 2.11% | 10.24% | 26.64% | 25.94% | 19.82% | 14.3% | 0.9589% | 14.5 | 1.54 |  |  | 12.7097 | 0.32613 | 4.1449 | 0.90827
Thompson Creek | ID | 114°33'5.67"W 44°17'27.288"N | 95% | 84 | 56.4563 | 76-mm H.S. |  | Seconds |  | Minutes | 1994-95 | USGS Gauge |  | % | % | % | % | [9 empty] | 0.0153 |  |  |  |  | [0,164.09], [3.28,163.63], [6.56,163.47], [9.84,163.52], [13.12,163.48], [16.4,163.41], [19.68,163.32], [22.96,163.05], [26.24,162.91], [29.52,163.02], [32.8,162.96], [36.08,162.81], [37.72,162.65], [38.7,162.27], [39.98,161.95], [40.34,160.24], [41.33,160.39], [42.64,160.05], [43.95,159.72], [45.26,160.01], [46.58,159.98], [47.89,159.96], [49.2,160.15], [50.51,160.23], [51.82,160.2], [53.14,160.44], [54.45,160.43], [55.76,160.58], [57.07,160.77], [58.38,161.03], [59.7,161.13], [61.34,161.34], [62.09,161.52], [63.3,161.92], [63.96,161.76], [65.6,161.79], [68.88,162.21], [72.16,162.51], [75.44,162.49], [77.74,162.57], [78.72,162.55], [82,162.33], [85.28,162.46], [86.89,162.21] | 43.2 | 100% | 81.04% | 61.33% | 40.54% | 26.11% | 16.1% | 10.28% | 6.92% | 4.11% | 1.81% | 0.66% | 134.5 | 100% | 100% | 100% | 46.14% | 17.82% | 5.11% | 1.43% | 0.37% | 0.2% | 0.11% | 0.08% | 0.06% | 0.04% | 3.1134 | Bulk Core | Bulk Core |  | 2.4802 | 6.5225 | 0.30784 | 2.0086 | 21.1881 | Plane bed | 3 | [5 empty] | C4b |  |  | [http://www.fs.fed.us/rm/boise/research/watershed/BAT/index.shtml]. Accessed: 21 Oct 2010. | bar: 3.2% to 1.11
[7 empty] | 20 | 30 | 1 | 10 | 1994-05-06 | 0.41337 | 2.4e-05 | [6 empty] | 12% | 24% | 52% | 12% | 1.2 | 0.39 |  |  | 4.7547 | 0.18287 | 0.86362 | 0.38404 | [0,160.97], [1.64,160.91], [3.28,160.85], [4.92,160.86], [6.56,160.95], [8.2,161.05], [9.84,161.12], [11.48,161.2], [13.12,160.95], [14.76,160.4], [16.4,160.14], [17.38,160.05], [18.37,160.02], [18.79,160.14], [18.99,159.97], [19.68,159.9], [20.5,159.68], [21.65,159.33], [22.63,159.32], [23.62,159.49], [24.6,159.64], [25.58,159.71], [26.57,159.78], [27.55,159.83], [28.54,159.36], [29.52,159.55], [30.5,159.13], [31.49,159], [32.47,158.98], [33.46,158.75], [34.44,158.7], [35.42,158.75], [36.41,158.69], [37.39,158.84], [38.38,158.98], [39.36,158.99], [40.34,159.23], [41.33,159.54], [41.98,159.99], [42.9,160.27], [43.36,160.86], [44.28,161.17], [45.92,161.49], [47.56,161.41], [49.2,161.53], [52.48,161.38], [55.76,161.12], [59.04,161.33], [62.32,161.49], [65.6,161.6], [67.24,161.53], [68.88,161.36], [70.19,161.69] | [12 empty] | 62 | 100% | 100% | 99.83% | 86.03% | 51.68% | 23.06% | 10.77% | 7.07% | 5.05% | 4.55% |  |  |  | 1.4352 | Bulk Core | Pebble Count | [16 empty] | Whiting, P.J., J.F. Stamm, D.B. Moog, R.L. Orndorff. 1999. Sediment-transporting flows in headwater streams. GSA Bulletin. 111-3. 450-466.
[7 empty] | 20 | 30 | 1 | 10 | 1994-05-06 | 0.41337 | 0.000161 | [6 empty] | 5.202% | 35.26% | 52.02% | 7.514% | 1.7 | 0.44 |  |  | 4.7547 | 0.18287 | 0.86362 | 0.38404 | [46 empty] | Barry, J. J., J. M. Buffington, and J. G. King (2004), A general power equation for predicting bed load transport rates in gravel bed rivers,Water Resources Research,40(10), W10401.
[7 empty] | 20 | 30 | 1 | 10 | 1994-05-08 | 0.62571 | 0.000257 | [5 empty] | 4.83% | 19.7% | 33.83% | 36.43% | 5.204% | 3 | 0.58 |  |  | 4.9071 | 0.20726 | 1.0172 | 0.54862 | [46 empty] | King, J. G., and R. M. R. Station (2004),Sediment transport data and related information for selected coarse-bed streams and rivers in Idaho, US Department of Agriculture, Forest Service, Rocky Mountain Research Station.
[7 empty] | 20 | 30 | 1 | 10 | 1994-05-08 | 0.62571 | 0.00021 | [5 empty] | 1.35% | 8.969% | 35.87% | 49.33% | 4.484% | 3 | 0.47 |  |  | 4.9071 | 0.20726 | 1.0172 | 0.54862 | [46 empty] | Mueller, E. R., J. Pitlick, and J. M. Nelson (2005), Variation in the reference Shields stress for bed load transport in gravel-bed streams and rivers,Water Resources Research,41(4), 1-10.
[7 empty] | 20 | 30 | 1 | 10 | 1994-05-09 | 0.69932 | 0.000977 | [5 empty] | 2.05% | 14.01% | 40.32% | 40.89% | 2.733% | 3.1 | 0.54 |  |  | 5.0595 | 0.22859 | 1.1535 | 0.58824
[7 empty] | 20 | 30 | 1 | 10 | 1994-05-09 | 0.69932 | 0.001532 | [5 empty] | 6.57% | 22.53% | 38.12% | 30.25% | 2.527% | 3.8 | 0.65 |  |  | 5.0595 | 0.22859 | 1.1535 | 0.58824
[7 empty] | 21 | 30 | 1 | 10.5 | 1994-05-10 | 0.75595 | 0.000962 | [5 empty] | 0.86% | 9.806% | 41.06% | 45.37% | 2.909% | 3 | 0.51 |  |  | 5.2119 | 0.21335 | 1.1075 | 0.62787
[7 empty] | 21 | 30 | 1 | 10.5 | 1994-05-10 | 0.75595 | 0.003653 |  |  |  |  | 4.68% | 5.19% | 18.12% | 41.28% | 28.78% | 1.947% | 7.9 | 0.65 |  |  | 5.2119 | 0.21335 | 1.1075 | 0.62787
[7 empty] | 24 | 30 | 1 | 12 | 1994-05-11 | 0.77011 | 0.002141 |  |  |  |  | 1.48% | 3.57% | 19.68% | 44.45% | 29.43% | 1.393% | 6 | 0.65 |  |  | 5.2119 | 0.2225 | 1.1619 | 0.63092
[7 empty] | 24 | 30 | 1 | 12 | 1994-05-11 | 0.77011 | 0.001784 | [5 empty] | 2.86% | 12.42% | 45.61% | 37.45% | 1.662% | 4.5 | 0.57 |  |  | 5.2119 | 0.2225 | 1.1619 | 0.63092
[7 empty] | 22 | 30 | 1 | 11 | 1994-05-13 | 0.89468 | 0.000852 | [5 empty] | 3.58% | 15.03% | 33.18% | 43.47% | 4.74% | 3.5 | 0.52 |  |  | 4.9986 | 0.25298 | 1.2602 | 0.69797
[7 empty] | 22 | 30 | 1 | 11 | 1994-05-13 | 0.89468 | 0.000975 |  |  |  |  | 3.12% | 2.11% | 9.749% | 34.87% | 46.43% | 3.719% | 6.8 | 0.5 |  |  | 4.9986 | 0.25298 | 1.2602 | 0.69797
[7 empty] | 21 | 30 | 1 | 10.5 | 1994-05-14 | 0.85221 | 0.000505 | [5 empty] | 0.47% | 13.99% | 48.85% | 34.94% | 1.739% | 2.8 | 0.59 |  |  | 4.9986 | 0.23469 | 1.1704 | 0.62177
[7 empty] | 21 | 30 | 1 | 10.5 | 1994-05-14 | 0.85221 | 0.001322 | [5 empty] | 0.21% | 9.278% | 40.62% | 44.33% | 5.567% | 2.3 | 0.5 |  |  | 4.9986 | 0.23469 | 1.1704 | 0.62177
[7 empty] | 21 | 30 | 1 | 10.5 | 1994-05-20 | 0.45867 | 4.81e-05 | [6 empty] | 16.33% | 44.9% | 34.69% | 4.082% | 1.7 | 0.58 |  |  | 4.9376 | 0.17678 | 0.87491 | 0.50595
[7 empty] | 21 | 30 | 1 | 10.5 | 1994-05-20 | 0.45867 | 1.64e-05 | [6 empty] | 5.556% | 33.33% | 50% | 11.11% | 2.1 | 0.42 |  |  | 4.9376 | 0.17678 | 0.87491 | 0.50595
[7 empty] | 21 | 30 | 1 | 10.5 | 1994-05-24 | 0.35391 | 5.57e-05 | [6 empty] | 10% | 41.67% | 45% | 3.333% | 1.2 | 0.51 |  |  | 4.6023 | 0.19202 | 0.88932 | 0.41147
[7 empty] | 21 | 30 | 1 | 10.5 | 1994-05-24 | 0.35391 | 1.83e-05 | [6 empty] | 26.32% | 31.58% | 31.58% | 10.53% | 1.5 | 0.59 |  |  | 4.6023 | 0.19202 | 0.88932 | 0.41147
[7 empty] | 21 | 30 | 1 | 10.5 | 1994-06-03 | 0.36523 | 0.000171 | [6 empty] | 3.371% | 40.45% | 50.56% | 5.618% | 2 | 0.46 |  |  | 4.6633 | 0.17983 | 0.83434 | 0.46023
[7 empty] | 21 | 30 | 1 | 10.5 | 1994-06-03 | 0.36523 | 3.43e-05 | [6 empty] | 19.44% | 27.78% | 38.89% | 13.89% | 2.1 | 0.47 |  |  | 4.6633 | 0.17983 | 0.83434 | 0.46023
[7 empty] | 20 | 30 | 1 | 10 | 1994-06-11 | 0.23075 | 6.58e-06 | [6 empty] | 28.57% | 28.57% | 28.57% | 14.29% | 1.8 | 0.59 |  |  | 4.6023 | 0.14935 | 0.68218 | 0.3627
[7 empty] | 20 | 30 | 1 | 10 | 1994-06-11 | 0.23075 | 1.6e-05 | [6 empty] | 6.25% | 37.5% | 50% | 6.25% | 1.2 | 0.46 |  |  | 4.6023 | 0.14935 | 0.68218 | 0.3627
[7 empty] | 19 | 30 | 1 | 9.5 | 1994-06-13 | 0.24547 | 4.51e-05 | [6 empty] | 18.6% | 30.23% | 39.53% | 11.63% | 2.1 | 0.49 |  |  | 4.5719 | 0.14935 | 0.68645 | 0.3566
[7 empty] | 19 | 30 | 1 | 9.5 | 1994-06-13 | 0.24547 | 7.66e-05 | [6 empty] | 20.73% | 48.78% | 25.61% | 4.878% | 2 | 0.66 |  |  | 4.5719 | 0.14935 | 0.68645 | 0.3566
[7 empty] | 22 | 60 | 1 | 22 | 1995-04-25 | 0.39638 | 0.000846 |  |  |  |  | 2.03% | 4.07% | 35.83% | 37.17% | 19.28% | 1.626% | 6 | 0.87 |  |  | 4.6023 | 0.19507 | 0.89673 | 0.48157
[7 empty] | 22 | 60 | 1 | 22 | 1995-04-25 | 0.39638 | 0.000206 | [5 empty] | 4.38% | 21.2% | 45.85% | 25.12% | 3.456% | 2 | 0.68 |  |  | 4.6023 | 0.19507 | 0.89673 | 0.48157
[7 empty] | 23 | 60 | 1 | 23 | 1995-04-29 | 0.44451 | 0.001543 |  |  |  |  | 0.9% | 11.48% | 48.97% | 24.71% | 12.65% | 1.289% | 6.5 | 1.17 |  |  | 4.8766 | 0.19811 | 0.97029 | 0.51814
[7 empty] | 23 | 60 | 1 | 23 | 1995-04-29 | 0.44451 | 0.002383 |  |  |  |  | 6.47% | 15.12% | 29.46% | 30.73% | 16.77% | 1.452% | 7 | 1.02 |  |  | 4.8766 | 0.19811 | 0.97029 | 0.51814
[7 empty] | 20 | 60 | 1 | 20 | 1995-05-04 | 0.50397 | 0.000101 | [6 empty] | 18.38% | 30.81% | 40.54% | 10.27% | 2 | 0.49 |  |  | 5.1814 | 0.20116 | 1.0429 | 0.52729
[7 empty] | 20 | 60 | 1 | 20 | 1995-05-04 | 0.50397 | 0.001102 | [5 empty] | 1.66% | 11.34% | 37.51% | 44.09% | 5.404% | 3 | 0.5 |  |  | 5.1814 | 0.20116 | 1.0429 | 0.52729
[7 empty] | 21 | 60 | 1 | 21 | 1995-05-06 | 0.7786 | 0.008134 |  |  | 49.57% | 0% | 3.16% | 5.41% | 8.703% | 16.12% | 15.27% | 1.764% | 37.5 | 7.07 |  |  | 5.3338 | 0.24078 | 1.2808 | 0.61568
[7 empty] | 21 | 60 | 1 | 21 | 1995-05-06 | 0.7786 | 0.001574 |  |  |  |  | 11.6% | 10.56% | 18.74% | 26.63% | 27.52% | 4.946% | 9.5 | 0.74 |  |  | 5.3338 | 0.24078 | 1.2808 | 0.61568
[7 empty] | 21 | 60 | 1 | 21 | 1995-05-06 | 0.7786 | 0.001805 | [5 empty] | 6.02% | 20.24% | 32.49% | 35.53% | 5.721% | 4 | 0.58 |  |  | 5.3338 | 0.24078 | 1.2808 | 0.61568
[7 empty] | 20 | 60 | 1 | 20 | 1995-05-09 | 0.8692 | 0.001102 | [5 empty] | 3.27% | 13.81% | 31.56% | 45.15% | 6.212% | 3 | 0.49 |  |  | 5.3033 | 0.23164 | 1.2351 | 0.67359
[7 empty] | 20 | 60 | 1 | 20 | 1995-05-09 | 0.8692 | 0.001047 | [5 empty] | 2.64% | 14.36% | 33.19% | 43.62% | 6.196% | 5.5 | 0.5 |  |  | 5.3033 | 0.23164 | 1.2351 | 0.67359
[7 empty] | 22 | 60 | 1 | 22 | 1995-05-11 | 1.1835 | 0.002897 | [5 empty] | 1.91% | 8.53% | 31.9% | 51.97% | 5.68% | 5 | 0.47 |  |  | 5.4862 | 0.25907 | 1.4225 | 0.81684
[7 empty] | 22 | 60 | 1 | 22 | 1995-05-11 | 1.1835 | 0 |  |  |  |  | 2.47% | 1.76% | 13.68% | 38.92% | 40.19% | 2.981% | 8 | 0.55 |  |  | 5.4862 | 0.25907 | 1.4225 | 0.81684
[7 empty] | 21 | 60 | 1 | 21 | 1995-05-12 | 1.2429 | 0.013015 |  |  |  | 8.51% | 6.29% | 8.64% | 18.4% | 33.05% | 23.74% | 1.376% | 19 | 0.83 |  |  | 5.5167 | 0.25907 | 1.4289 | 0.82903
[7 empty] | 21 | 60 | 1 | 21 | 1995-05-12 | 1.2429 | 0.007903 |  |  |  | 1.52% | 3.71% | 6.33% | 17.79% | 36.65% | 31.71% | 2.276% | 12 | 0.65 |  |  | 5.5167 | 0.25907 | 1.4289 | 0.82903
[7 empty] | 21 | 60 | 1 | 21 | 1995-05-14 | 0.90318 | 0.001658 |  |  |  |  | 3.27% | 7.77% | 26.66% | 20.33% | 37.28% | 4.678% | 10 | 0.67 |  |  | 5.4253 | 0.23469 | 1.2753 | 0.74369
[7 empty] | 21 | 60 | 1 | 21 | 1995-05-14 | 0.90318 | 0.005573 |  |  |  |  | 6.32% | 8.8% | 23.69% | 36.27% | 22.6% | 2.32% | 10 | 0.8 |  |  | 5.4253 | 0.23469 | 1.2753 | 0.74369
[7 empty] | 21 | 60 | 1 | 21 | 1995-05-14 | 0.90318 | 0.002383 | [5 empty] | 4.27% | 21.75% | 43.61% | 27.13% | 3.248% | 3.5 | 0.67 |  |  | 5.4253 | 0.23469 | 1.2753 | 0.74369
[7 empty] | 24 | 60 | 1 | 24 | 1995-05-16 | 1.56 | 0 |  |  |  | 1.07% | 2.25% | 4.65% | 16.6% | 33.65% | 35.66% | 6.106% |  | 0.58 |  |  | 6.0958 | 0.26822 | 1.6271 | 0.93875
[7 empty] | 24 | 60 | 1 | 24 | 1995-05-16 | 1.56 | 0.007956 |  |  |  |  | 0.66% | 1.93% | 15.71% | 42.31% | 36.46% | 2.943% | 6 | 0.58 |  |  | 6.0958 | 0.26822 | 1.6271 | 0.93875
[7 empty] | 21 | 60 | 1 | 21 | 1995-05-18 | 2.1065 | 0.024035 |  |  |  | 2.38% | 9.28% | 13.68% | 18.88% | 30.73% | 23.45% | 1.596% | 14.5 | 0.87 |  |  | 6.4615 | 0.33527 | 2.1693 | 0.9418
[7 empty] | 21 | 60 | 1 | 21 | 1995-05-18 | 2.1065 | 0.029808 |  |  |  | 1.69% | 1.13% | 3.07% | 22.81% | 45.25% | 23.95% | 2.104% | 15 | 0.71 |  |  | 6.4615 | 0.33527 | 2.1693 | 0.9418
[7 empty] | 21 | 60 | 1 | 21 | 1995-05-21 | 2.3613 | 0.029493 |  |  | 5.6% | 1.94% | 7.08% | 11.91% | 20.84% | 28.8% | 22.18% | 1.632% | 28.5 | 0.93 |  |  | 6.492 | 0.31393 | 2.0473 | 1.2314
[7 empty] | 21 | 60 | 1 | 21 | 1995-05-21 | 2.3613 | 0.073785 |  |  | 8.92% | 7.16% | 5.67% | 10.57% | 30.74% | 25.73% | 10.03% | 1.175% | 32.5 | 1.28 |  |  | 6.492 | 0.31393 | 2.0473 | 1.2314
[7 empty] | 21 | 60 | 1 | 21 | 1995-05-23 | 2.265 | 0.018158 |  |  | 5.64% | 3.59% | 7.45% | 9.49% | 18.02% | 25.15% | 27.01% | 3.647% | 37.5 | 0.83 |  |  | 6.5225 | 0.30784 | 2.0086 | 1.2253
[7 empty] | 21 | 60 | 1 | 21 | 1995-05-23 | 2.265 | 0.015953 |  |  | 14.1% | 2.94% | 1.81% | 4.84% | 14.67% | 27.91% | 29.87% | 3.845% | 28.5 | 0.7 |  |  | 6.5225 | 0.30784 | 2.0086 | 1.2253
[7 empty] | 22 | 60 | 1 | 22 | 1995-05-25 | 2.0951 | 0.017948 |  |  |  | 4.03% | 2.15% | 5.25% | 22.02% | 36.14% | 26.94% | 3.473% | 21 | 0.71 |  |  | 6.4006 | 0.31089 | 1.98 | 1.0302
[7 empty] | 22 | 60 | 1 | 22 | 1995-05-25 | 2.0951 | 0.017003 |  |  |  | 0.83% | 2.16% | 6.92% | 24.85% | 36.69% | 25.7% | 2.848% | 14 | 0.74 |  |  | 6.4006 | 0.31089 | 1.98 | 1.0302
[7 empty] | 24 | 60 | 1 | 24 | 1995-05-26 | 1.8573 | 0.014799 |  |  |  | 0.4% | 1.2% | 6.53% | 26.55% | 38.2% | 24.67% | 2.45% | 10 | 0.75 |  |  | 6.0958 | 0.33527 | 2.0488 | 0.9479
[7 empty] | 24 | 60 | 1 | 24 | 1995-05-26 | 1.8573 | 0.013644 |  |  |  |  | 1.46% | 7% | 27.48% | 39.36% | 22.66% | 2.045% | 9 | 0.78 |  |  | 6.0958 | 0.33527 | 2.0488 | 0.9479
[7 empty] | 21 | 60 | 1 | 21 | 1995-05-30 | 2.1659 | 0.032537 |  |  |  | 1.16% | 1.05% | 5.22% | 25.4% | 41.55% | 23.01% | 2.612% | 16.5 | 0.74 |  |  | 6.492 | 0.33222 | 2.1526 | 1.1064
[7 empty] | 21 | 60 | 1 | 21 | 1995-05-30 | 2.1659 | 0.032852 |  |  |  | 0.15% | 1.48% | 4.82% | 29.46% | 40.31% | 21.06% | 2.709% | 11 | 0.79 |  |  | 6.492 | 0.33222 | 2.1526 | 1.1064
[7 empty] | 21 | 60 | 1 | 21 | 1995-06-04 | 3.3409 | 0.094461 |  |  | 7.49% | 2.03% | 3.39% | 8.41% | 27.53% | 29.41% | 18.77% | 2.964% | 45.5 | 0.97 |  |  | 6.553 | 0.36575 | 2.3958 | 1.4081
[7 empty] | 21 | 60 | 1 | 21 | 1995-06-04 | 3.3409 | 0.1249 |  |  | 3.48% | 3.01% | 3.63% | 10.94% | 29.73% | 31.27% | 16.25% | 1.707% | 27 | 1.02 |  |  | 6.553 | 0.36575 | 2.3958 | 1.4081
[7 empty] | 22 | 30 | 1 | 11 | 1995-06-05 | 3.5108 | 0.23091 |  |  | 1.85% | 5.28% | 6.16% | 11.11% | 31.07% | 27.4% | 15.28% | 1.841% | 29 | 1.11 |  |  | 6.7054 | 0.39013 | 2.6216 | 1.4173
[7 empty] | 22 | 30 | 1 | 11 | 1995-06-05 | 3.5108 | 0.15324 |  |  | 2.5% | 3.53% | 5.02% | 9.37% | 25.43% | 31% | 21.01% | 2.135% | 25 | 0.91 |  |  | 6.7054 | 0.39013 | 2.6216 | 1.4173
[7 empty] | 21 | 60 | 1 | 21 | 1995-06-07 | 2.4434 | 0.030752 |  |  | 5.9% | 2.09% | 1.76% | 4.9% | 18.33% | 34.24% | 29.28% | 3.493% | 19 | 0.68 |  |  | 6.492 | 0.31698 | 2.0574 | 1.0972
[7 empty] | 21 | 60 | 1 | 21 | 1995-06-07 | 2.4434 | 0.034426 |  |  | 4.45% | 0.56% | 1.55% | 4.9% | 20.11% | 38.82% | 26.83% | 2.775% | 25 | 0.7 |  |  | 6.492 | 0.31698 | 2.0574 | 1.0972
[7 empty] | 20 | 60 | 1 | 20 | 1995-06-09 | 1.8715 | 0.032642 |  | 10.18% | 2.68% | 0.4% | 2.3% | 6.88% | 20.43% | 31.92% | 22.47% | 2.725% | 46 | 0.85 |  |  | 6.0348 | 0.29565 | 1.7821 | 1.015
[7 empty] | 20 | 60 | 1 | 20 | 1995-06-09 | 1.8715 | 0.026554 |  |  | 3.29% | 3.43% | 2.12% | 6.5% | 19.89% | 33.84% | 28.17% | 2.747% | 22.5 | 0.71 |  |  | 6.0348 | 0.29565 | 1.7821 | 1.015
[7 empty] | 21 | 60 | 1 | 21 | 1995-06-12 | 2.4179 | 0.097925 |  |  | 25.99% | 1.66% | 2.43% | 5.47% | 18.72% | 26.68% | 16.24% | 2.803% | 68.5 | 1.13 |  |  | 6.4006 | 0.33222 | 2.1329 | 1.079
[7 empty] | 21 | 60 | 1 | 21 | 1995-06-12 | 2.4179 | 0.094147 |  |  | 10.13% | 5.6% | 4.2% | 6.61% | 21.94% | 32.51% | 16.55% | 2.469% | 47 | 0.97 |  |  | 6.4006 | 0.33222 | 2.1329 | 1.079
[7 empty] | 22 | 60 | 1 | 22 | 1995-06-13 | 2.6387 | 0.082811 |  |  | 3.61% | 2.88% | 3.79% | 7.4% | 30.8% | 33.32% | 17.43% | 0.7774% | 39.5 | 0.97 |  |  | 6.492 | 0.33832 | 2.1971 | 1.2009
[7 empty] | 22 | 60 | 1 | 22 | 1995-06-13 | 2.6387 | 0.1165 |  |  | 1.39% | 1.68% | 4.71% | 10.55% | 32.02% | 34.85% | 12.81% | 1.993% | 29 | 1.01 |  |  | 6.492 | 0.33832 | 2.1971 | 1.2009
[7 empty] | 22 | 60 | 1 | 22 | 1995-06-15 | 2.7463 | 0.090473 |  |  |  | 1.36% | 3.38% | 9.32% | 30.29% | 33.99% | 19.63% | 2.034% | 15 | 0.89 |  |  | 6.492 | 0.32003 | 2.0839 | 1.2862
[7 empty] | 22 | 60 | 1 | 22 | 1995-06-15 | 2.7463 | 0.070741 |  |  | 3.37% | 3.61% | 4.91% | 8.81% | 23.83% | 32.97% | 20.17% | 2.334% | 23 | 0.88 |  |  | 6.492 | 0.32003 | 2.0839 | 1.2862
[7 empty] | 22 | 60 | 1 | 22 | 1995-06-16 | 2.5198 | 0.15429 |  |  | 21.84% | 12.34% | 11.68% | 11.34% | 14.41% | 16.49% | 9.942% | 1.96% | 50 | 3.08 |  |  | 6.553 | 0.32917 | 2.1441 | 1.2009
[7 empty] | 22 | 60 | 1 | 22 | 1995-06-16 | 2.5198 | 0.090683 |  |  | 31.01% | 3.68% | 3.53% | 7.32% | 19.45% | 20.91% | 12.72% | 1.385% | 68.5 | 1.64 |  |  | 6.553 | 0.32917 | 2.1441 | 1.2009
[7 empty] | 22 | 60 | 1 | 22 | 1995-06-16 | 2.5198 | 0.127 |  |  | 11.49% | 9.36% | 8.67% | 11.05% | 22.1% | 24.25% | 11.47% | 1.623% | 55.5 | 1.39 |  |  | 6.553 | 0.32917 | 2.1441 | 1.2009
[7 empty] | 20 | 60 | 1 | 20 | 1995-06-21 | 1.6138 | 0.006088 |  |  |  |  | 0.25% | 2.56% | 12.98% | 37.81% | 43.04% | 3.36% | 5.5 | 0.53 |  |  | 5.8824 | 0.27736 | 1.6198 | 0.97228
[7 empty] | 20 | 60 | 1 | 20 | 1995-06-21 | 1.6138 | 0.005101 |  |  |  | 2.13% | 0.35% | 4.58% | 12.37% | 34.03% | 43.63% | 2.897% | 10 | 0.53 |  |  | 5.8824 | 0.27736 | 1.6198 | 0.97228
[7 empty] | 20 | 60 | 1 | 20 | 1995-06-22 | 1.56 | 0.011125 |  |  |  | 0.9% | 8.7% | 13.82% | 28.35% | 25.96% | 20.3% | 1.972% | 10 | 1.04 |  |  | 5.852 | 0.29869 | 1.754 | 0.8778
[7 empty] | 20 | 60 | 1 | 20 | 1995-06-22 | 1.56 | 0.003506 |  |  |  |  | 3.48% | 12.54% | 22.87% | 25.57% | 33.51% | 2.028% | 9 | 0.73 |  |  | 5.852 | 0.29869 | 1.754 | 0.8778
[7 empty] | 20 | 60 | 1 | 20 | 1995-06-25 | 1.9875 | 0.017843 |  |  |  | 4.97% | 3.04% | 7.75% | 19.97% | 33.53% | 28.02% | 2.708% | 19 | 0.72 |  |  | 6.1263 | 0.31393 | 1.9143 | 1.0485
[7 empty] | 20 | 60 | 1 | 20 | 1995-06-25 | 1.9875 | 0.016793 |  |  |  | 0.82% | 4.28% | 9.16% | 21.25% | 31.51% | 29.32% | 3.654% | 11 | 0.7 |  |  | 6.1263 | 0.31393 | 1.9143 | 1.0485
[7 empty] | 22 | 60 | 1 | 22 | 1995-06-30 | 1.6903 | 0.014694 |  |  |  | 2.95% | 7.73% | 10.55% | 19.14% | 27.06% | 26.04% | 6.514% | 12 | 0.76 |  |  | 5.791 | 0.30784 | 1.7732 | 0.95704
[7 empty] | 22 | 60 | 1 | 22 | 1995-06-30 | 1.6903 | 0.013225 |  |  | 35.61% | 3.79% | 2.46% | 6.87% | 11.01% | 15.92% | 18.16% | 6.185% | 36 | 1.83 |  |  | 5.791 | 0.30784 | 1.7732 | 0.95704
[7 empty] | 22 | 60 | 1 | 22 | 1995-06-30 | 1.6903 | 0.008753 |  |  | 4.07% | 0% | 3.41% | 11.07% | 22.12% | 27.94% | 24.87% | 6.522% | 20.5 | 0.77 |  |  | 5.791 | 0.30784 | 1.7732 | 0.95704
[7 empty] | 22 | 60 | 1 | 22 | 1995-07-04 | 1.3817 | 0 |  |  |  |  | 1.31% | 14.13% | 46.83% | 25.51% | 11.23% | 0.9934% | 7 | 1.18 |  |  | 5.6386 | 0.27126 | 1.5344 | 0.92047
[7 empty] | 22 | 60 | 1 | 22 | 1995-07-04 | 1.3817 | 0.005542 |  |  |  |  | 1.14% | 8.56% | 26.63% | 35.52% | 25.66% | 2.493% | 6 | 0.77 |  |  | 5.6386 | 0.27126 | 1.5344 | 0.92047
Trapper Creek Data | ID | 115°19'37.992"W 45°40'18.132"N | 85% | 166 | 20.7697 | 76-mm H.S. |  | Seconds |  | Minutes | 1986-97 | USFS Gauge |  | % | % | % | % | [9 empty] | 0.0414 |  |  |  |  | [0,153.83], [1.64,153.78], [3.28,153.46], [4.92,153.85], [6.23,153.64], [6.63,153.58], [7.35,154.05], [7.58,153.19], [8.2,152.91], [9.18,152.86], [10.17,152.66], [11.15,152.83], [12.14,152.79], [13.12,152.75], [14.1,152.83], [15.09,153.02], [16.07,152.89], [17.06,152.77], [18.04,152.79], [19.02,152.62], [20.01,152.58], [20.89,153.24], [21.32,154.51], [21.48,154.49], [21.98,154.62], [22.96,154.76], [24.6,155.27], [26.73,155.3] | 16.8 | 100% | 96.22% | 83.9% | 65.47% | 48.83% | 32.01% | 20.38% | 11.86% | 4.54% | 1.31% | 0.26% | 75 | 100% | 97.51% | 89.41% | 70.09% | 43.61% | 23.36% | 11.84% | 7.79% | 5.3% | 4.67% |  |  |  | 4.4643 | Bulk Core | Pebble Count |  | 2.5595 | 6.3092 | 0.39013 | 2.4524 | 16.1719 | Step pool | 2 | 0.59434 |  |  |  |  | B3a |  |  | [http://www.fs.fed.us/rm/boise/research/watershed/BAT/index.shtml]. Accessed: 21 Oct 2010. | bar: 3.2% to 1.11
[7 empty] | 18 | 30 | 1 | 9 | 1986-05-09 | 1.3165 | 0.000952 | [14 empty] | 5.4862 | 0.29869 | 1.6349 | 0.80769 | [0,159.82], [1.64,159.31], [2.3,159.03], [2.62,158.59], [2.95,158.27], [3.21,157.33], [3.94,157.2], [4.92,156.93], [5.9,156.63], [6.89,156.84], [7.87,156.78], [8.86,156.98], [9.84,156.81], [10.82,157.04], [11.81,156.85], [12.79,156.77], [13.78,157.25], [14.76,157.3], [15.81,157.33], [17.12,157.95], [17.71,158.1], [19.22,158.41], [21.88,158.46] | [45 empty] | Whiting, P.J., J.F. Stamm, D.B. Moog, R.L. Orndorff. 1999. Sediment-transporting flows in headwater streams. GSA Bulletin. 111-3. 450-466.
[7 empty] | 18 | 30 | 1 | 9 | 1986-05-16 | 1.1268 | 0.000706 | [14 empty] | 5.4862 | 0.25602 | 1.3981 | 0.76807 | [0,160.99], [0.49,160.66], [0.98,160.12], [1.12,160], [1.97,159.74], [2.95,159.6], [3.94,159.65], [4.92,159.36], [5.9,159.32], [6.89,159.34], [7.87,159.41], [8.86,159.47], [9.84,159.49], [10.82,159.39], [11.81,159.49], [12.79,159.69], [13.78,159.68], [14.76,159.71], [15.74,160], [16.7,160.09], [17.38,160.14], [18.04,160.26], [18.7,160.9], [19.35,160.97], [20.01,160.88], [20.66,161.27], [21.32,161.62], [22.3,161.75], [23.78,162] | [45 empty] | Barry, J. J., J. M. Buffington, and J. G. King (2004), A general power equation for predicting bed load transport rates in gravel bed rivers,Water Resources Research,40(10), W10401.
[7 empty] | 16 | 30 | 1 | 8 | 1986-06-17 | 0.37656 | 0.001532 | [14 empty] | 5.4862 | 0.16459 | 0.90107 | 0.49376 | [0,168.52], [1.64,167.85], [3.28,167.86], [4.92,167.45], [6.23,166.18], [7.22,166.34], [8.2,166.34], [9.18,166.58], [10.17,166.59], [11.15,166.77], [12.14,166.92], [13.12,167], [14.1,167], [15.09,166.92], [16.07,166.97], [17.06,166.85], [18.04,166.9], [19.02,166.74], [20.01,166.73], [20.99,166.74], [21.98,167.04], [22.96,167.16], [23.94,167.32], [24.93,166.93], [25.85,167.1], [26.44,167.36], [27.22,167.69], [28.54,167.77], [29.85,167.88], [31.16,167.86], [32.47,166.67], [33.46,167.48], [34.44,167.59], [35.36,167.64] | [45 empty] | King, J. G., and R. M. R. Station (2004),Sediment transport data and related information for selected coarse-bed streams and rivers in Idaho, US Department of Agriculture, Forest Service, Rocky Mountain Research Station.
[7 empty] | 15 | 30 | 1 | 7.5 | 1986-06-26 | 0.27492 | 0.000609 | [14 empty] | 5.1814 | 0.15544 | 0.80818 | 0.33527 | [46 empty] | Mueller, E. R., J. Pitlick, and J. M. Nelson (2005), Variation in the reference Shields stress for bed load transport in gravel-bed streams and rivers,Water Resources Research,41(4), 1-10.
[7 empty] | 15 | 30 | 1 | 7.5 | 1986-07-10 | 0.24264 | 0.01186 | [14 empty] | 5.1814 | 0.1402 | 0.73386 | 0.33527
[7 empty] | 13 | 30 | 1 | 6.5 | 1986-08-19 | 0.05266 | 0.000534 | [14 empty] | 4.8766 | 0.05791 | 0.28333 | 0.18897
[7 empty] | 12 | 30 | 1 | 6 | 1986-09-17 | 0.08154 | 0.001186 | [14 empty] | 4.5719 | 0.079245 | 0.36693 | 0.24383
[7 empty] | 18 | 30 | 1 | 9 | 1987-04-30 | 2.9162 | 0.001469 | [14 empty] | 5.791 | 0.31393 | 1.8114 | 0.80769
[7 empty] | 15 | 30 | 1 | 7.5 | 1987-05-22 | 0.25255 | 0.00382 | [14 empty] | 5.4862 | 0.13106 | 0.71528 | 0.34746
[7 empty] | 16 | 30 | 1 | 8 | 1987-06-04 | 0.24236 | 0.004051 | [14 empty] | 5.791 | 0.11887 | 0.68742 | 0.37184
[7 empty] | 14 | 30 | 1 | 7 | 1987-06-24 | 0.23245 | 0.001679 | [14 empty] | 4.8766 | 0.11887 | 0.58523 | 0.27736
[7 empty] | 10 | 30 | 1 | 5 | 1988-05-17 | 2.718 | 0.01228 | [14 empty] | 6.0958 | 0.41451 | 2.5267 | 1.0607
[7 empty] | 13 | 30 | 1 | 6.5 | 1989-05-09 | 2.3443 | 0.026869 | [14 empty] | 5.8215 | 0.41756 | 2.4338 | 0.95094
[7 empty] | 14 | 30 | 1 | 7 | 1989-05-12 | 1.9054 | 0.036945 | [14 empty] | 5.5472 | 0.37794 | 2.0994 | 0.81684
[7 empty] | 11 | 30 | 1 | 5.5 | 1989-05-30 | 0.87769 | 0.010191 | [14 empty] | 4.9986 | 0.29869 | 1.4863 | 0.61263
[7 empty] | 11 | 30 | 1 | 5.5 | 1989-06-20 | 0.44451 | 0.000132 | [14 empty] | 4.9376 | 0.2225 | 1.0961 | 0.39927
[7 empty] | 11 | 30 | 1 | 5.5 | 1989-07-02 | 0.26104 | 0.000264 | [14 empty] | 4.2061 | 0.18897 | 0.7896 | 0.32613
[7 empty] | 11 | 30 | 1 | 5.5 | 1989-07-12 | 0.15147 | 4.09e-05 | [14 empty] | 4.0842 | 0.16763 | 0.68742 | 0.21945
[7 empty] | 12 | 30 | 1 | 6 | 1990-04-16 | 0.94848 | 0.002844 | [14 empty] | 4.9986 | 0.2865 | 1.4343 | 0.65835
[7 empty] | 24 | 30 | 1 | 12 | 1990-04-19 | 0.94848 | 0.010013 | [14 empty] | 4.9986 | 0.30479 | 1.5272 | 0.62177
[7 empty] | 12 | 30 | 1 | 6 | 1990-04-30 | 0.71065 | 0.01249 | [14 empty] | 4.9681 | 0.24993 | 1.2448 | 0.57301
[7 empty] | 17 | 30 | 1 | 8.5 | 1990-06-04 | 0.90884 | 0.021306
[7 empty] | 17 | 30 | 1 | 8.5 | 1990-06-05 | 0.83522 | 0.009656
[7 empty] | 12 | 30 | 1 | 6 | 1990-06-26 | 0.30861 | 0.001438 | [14 empty] | 4.2061 | 0.21031 | 0.88249 | 0.3566
[7 empty] | 18 | 60 | 1 | 18 | 1991-06-04 | 0.98528 | 0.008764 | [14 empty] | 5.4862 | 0.24993 | 1.3655 | 0.72235
[7 empty] | 14 | 60 | 1 | 14 | 1991-06-24 | 0.33692 | 0.001637 | [14 empty] | 5.2729 | 0.16459 | 0.8732 | 0.38708
[7 empty] | 14 | 60 | 1 | 14 | 1991-07-10 | 0.1996 | 5.88e-05 | [14 empty] | 4.8157 | 0.12801 | 0.61217 | 0.34136
[7 empty] | 14 | 60 | 1 | 14 | 1992-03-30 | 0.18771 | 0.001648 | [14 empty] | 4.8462 | 0.1402 | 0.67534 | 0.26822
[7 empty] | 14 | 60 | 1 | 14 | 1992-04-10 | 0.33692 | 0.00529 | [14 empty] | 5.3948 | 0.15849 | 0.85462 | 0.39013
[7 empty] | 14 | 60 | 1 | 14 | 1992-04-20 | 0.5436 | 0.012805
[7 empty] | 16 | 60 | 1 | 16 | 1992-05-04 | 0.56059 | 0.019102
[7 empty] | 15 | 60 | 1 | 15 | 1992-05-11 | 0.43318 | 0.002152
[7 empty] | 15 | 60 | 1 | 15 | 1992-05-20 | 0.40204 | 0.010496 | [14 empty] | 5.4557 | 0.17068 | 0.93823 | 0.43585
[7 empty] | 15 | 60 | 1 | 15 | 1992-05-26 | 0.32276 | 0.004261 | [14 empty] | 5.2424 | 0.14935 | 0.78031 | 0.36575
[7 empty] | 15 | 60 | 1 | 15 | 1992-06-29 | 0.20555 | 0.003736
[7 empty] | 13 | 60 | 1 | 13 | 1992-08-11 | 0.07106 | 1.09e-05 | [14 empty] | 4.328 | 0.079245 | 0.34371 | 0.19811
[7 empty] | 15 | 30 | 1 | 7.5 | 1993-04-08 | 0.33126 | 0.021411 | [14 empty] | 5.1814 | 0.15849 | 0.82676 | 0.39013
[7 empty] | 14 | 30 | 1 | 7 | 1993-04-29 | 0.6342 | 0.017213 | [14 empty] | 4.9376 | 0.25298 | 1.2448 | 0.57605
[7 empty] | 18 | 30 | 1 | 9 | 1993-04-29 | 0.93149 | 0.009509 | [14 empty] | 4.9376 | 0.25298 | 1.2448 | 0.57605
[7 empty] | 18 | 30 | 1 | 9 | 1993-05-04 | 1.2741 | 0.035266 | [14 empty] | 5.5472 | 0.29869 | 1.6628 | 0.73454
[7 empty] | 18 | 30 | 1 | 9 | 1993-05-06 | 1.5968 | 0.057726 | [14 empty] | 5.5472 | 0.34746 | 1.9229 | 0.86256
[7 empty] | 12 | 30 | 1 | 6 | 1993-05-07 | 1.6903 | 0.15848 | [14 empty] | 5.6081 | 0.35356 | 1.9879 | 0.82293
[7 empty] | 12 | 30 | 1 | 6 | 1993-05-11 | 1.6591 | 0.11965 | [14 empty] | 5.6081 | 0.34441 | 1.935 | 0.82903
[7 empty] | 10 | 60 | 1 | 10 | 1993-05-17 | 2.5425 | 0.090578 | [14 empty] | 6.3092 | 0.39013 | 2.4524 | 1.0241
[7 empty] | 18 | 60 | 1 | 18 | 1993-06-04 | 0.61722 | 0.018263 | [14 empty] | 5.4862 | 0.17983 | 0.98096 | 0.62787
[7 empty] | 18 | 60 | 1 | 18 | 1993-06-07 | 1.4751 | 0.046916 | [14 empty] | 5.6386 | 0.32308 | 1.8207 | 0.79855
[7 empty] | 18 | 60 | 1 | 18 | 1993-06-14 | 1.5657 | 0.009635 | [14 empty] | 5.6386 | 0.32917 | 1.8579 | 0.84732
[7 empty] | 18 | 30 | 1 | 9 | 1993-06-16 | 2.5425 | 0.063919
[7 empty] | 17 | 30 | 1 | 8.5 | 1993-06-28 | 0.6342 | 0.013959 | [14 empty] | 5.5472 | 0.19811 | 1.0961 | 0.5852
[7 empty] | 17 | 30 | 1 | 8.5 | 1993-07-12 | 0.41903 | 0.001385 | [14 empty] | 5.3948 | 0.16459 | 0.89178 | 0.46938
[7 empty] | 14 | 30 | 1 | 7 | 1993-08-24 | 0.11467 | 0.001333 | [14 empty] | 4.7242 | 0.10363 | 0.49327 | 0.24078
[7 empty] | 15 | 60 | 1 | 15 | 1994-04-07 | 0.19253 | 0.001837 |  |  |  | 3.48% | 2.74% | 15.28% | 26.62% | 35.35% | 15.68% | 0.8552% |  | 0.97 |  |  | 4.7242 | 0.13106 | 0.6131 | 0.31698
[7 empty] | 15 | 60 | 1 | 15 | 1994-04-07 | 0.19253 | 0.000844 |  |  |  |  | 1.74% | 2.99% | 11.33% | 32.75% | 47.95% | 3.238% |  | 0.49 |  |  | 4.7242 | 0.13106 | 0.6131 | 0.31698
[7 empty] | 15 | 60 | 1 | 15 | 1994-04-07 | 0.19253 | 0.00317 |  |  |  |  | 14.33% | 17.91% | 23.37% | 31.74% | 12.05% | 0.5958% |  | 1.18 |  |  | 4.7242 | 0.13106 | 0.6131 | 0.31698
[7 empty] | 17 | 60 | 1 | 17 | 1994-04-13 | 0.22877 | 0.008386 |  |  |  | 0.56% | 1.75% | 11.03% | 36.93% | 37.64% | 11.73% | 0.3505% |  | 1.01 |  |  | 5.0595 | 0.1402 | 0.71064 | 0.32917
[7 empty] | 17 | 60 | 1 | 17 | 1994-04-13 | 0.22877 | 0.001742 |  |  |  |  | 2.28% | 12.38% | 33.89% | 40.75% | 10.16% | 0.5409% |  | 0.98 |  |  | 5.0595 | 0.1402 | 0.71064 | 0.32917
[7 empty] | 17 | 60 | 1 | 17 | 1994-04-13 | 0.22877 | 0.000402 |  |  |  |  | 2.87% | 6.53% | 28.46% | 42.3% | 19.06% | 0.7833% |  | 0.82 |  |  | 5.0595 | 0.1402 | 0.71064 | 0.32917
[7 empty] | 20 | 60 | 1 | 20 | 1994-04-22 | 1.7979 | 0.013435 |  |  | 2.62% | 11.32% | 8.6% | 14.25% | 20.82% | 25.72% | 15.89% | 0.7672% |  | 1.29 |  |  | 6.3092 | 0.38099 | 2.406 | 0.75283
[7 empty] | 20 | 60 | 1 | 20 | 1994-04-22 | 1.7979 | 0.034216 |  |  | 13.29% | 8.3% | 10.84% | 16.42% | 27.04% | 17.16% | 6.63% | 0.3162% |  | 1.94 |  |  | 6.3092 | 0.38099 | 2.406 | 0.75283
[7 empty] | 17 | 60 | 1 | 17 | 1994-04-27 | 1.3279 | 0.001176 |  |  |  |  | 2.15% | 12.62% | 26.86% | 36.26% | 20.41% | 1.701% |  | 0.86 |  |  | 5.5167 | 0.31698 | 1.7464 | 0.75588
[7 empty] | 17 | 60 | 1 | 17 | 1994-04-27 | 1.3279 | 0.001511 |  |  |  |  | 3.2% | 12.3% | 28.91% | 38.29% | 16.26% | 1.042% |  | 0.92 |  |  | 5.5167 | 0.31698 | 1.7464 | 0.75588
[7 empty] | 12 | 60 | 1 | 12 | 1994-05-04 | 0.73047 | 0.00847 |  |  |  | 18.08% | 13.58% | 19.93% | 23.64% | 19.5% | 5.074% | 0.198% |  | 2.11 |  |  | 5.4862 | 0.22859 | 1.2541 | 0.5852
[7 empty] | 12 | 60 | 1 | 12 | 1994-05-04 | 0.73047 | 0.00699 |  |  |  | 11.09% | 6.66% | 17.71% | 30.32% | 26.71% | 7.264% | 0.2401% |  | 1.43 |  |  | 5.4862 | 0.22859 | 1.2541 | 0.5852
[7 empty] | 12 | 60 | 1 | 12 | 1994-05-04 | 0.73047 | 0.01312 |  |  | 4.5% | 12.44% | 17.12% | 21.28% | 22.72% | 17.39% | 4.369% | 0.16% |  | 2.38 |  |  | 5.4862 | 0.22859 | 1.2541 | 0.5852
[7 empty] | 34 | 60 | 1 | 34 | 1994-05-05 | 0.86071 | 0.000488 |  |  |  |  | 11.42% | 19.83% | 21.34% | 32.33% | 14.22% | 0.8621% |  | 1.09 |  |  | 5.7301 | 0.24688 | 1.412 | 0.60348
[7 empty] | 34 | 60 | 1 | 34 | 1994-05-05 | 0.86071 | 0.011021 |  |  | 5.06% | 7.73% | 9.86% | 23.9% | 34.09% | 16.39% | 2.771% | 0.2% |  | 1.86 |  |  | 5.7301 | 0.24688 | 1.412 | 0.60348
[7 empty] | 16 | 60 | 1 | 16 | 1994-05-09 | 0.98245 | 0.00762 |  |  |  | 7.66% | 10.76% | 24.53% | 26.46% | 22.84% | 7.429% | 0.3032% |  | 1.66 |  |  | 5.5472 | 0.27736 | 1.5328 | 0.6492
[7 empty] | 16 | 60 | 1 | 16 | 1994-05-09 | 0.98245 | 0.008281 |  |  | 13.58% | 5.81% | 3.57% | 14.72% | 27.53% | 26.04% | 8.286% | 0.4695% |  | 1.47 |  |  | 5.5472 | 0.27736 | 1.5328 | 0.6492
[7 empty] | 18 | 60 | 1 | 18 | 1994-05-11 | 0.92016 | 0.004272 |  |  |  |  | 5.02% | 22.75% | 33.2% | 30.52% | 8.264% | 0.2459% |  | 1.26 |  |  | 5.5472 | 0.24993 | 1.3934 | 0.61263
[7 empty] | 18 | 60 | 1 | 18 | 1994-05-11 | 0.92016 | 0.028233 |  |  |  | 6.85% | 10.72% | 28.83% | 34.47% | 15.08% | 3.9% | 0.1486% |  | 1.86 |  |  | 5.5472 | 0.24993 | 1.3934 | 0.61263
[7 empty] | 18 | 60 | 1 | 18 | 1994-05-12 | 0.84089 | 0.001102 |  |  |  | 8.2% | 11.82% | 17.64% | 28.03% | 25.74% | 7.817% | 0.7626% |  | 1.47 |  |  | 5.5167 | 0.25298 | 1.3934 | 0.62482
[7 empty] | 18 | 60 | 1 | 18 | 1994-05-12 | 0.84089 | 0.00339 |  |  | 11.05% | 10.12% | 8.63% | 15.01% | 24.78% | 24.13% | 5.91% | 0.3713% |  | 1.73 |  |  | 5.5167 | 0.25298 | 1.3934 | 0.62482
[7 empty] | 18 | 60 | 1 | 18 | 1994-05-16 | 0.58324 | 0.001648 |  |  |  |  | 3.82% | 16.17% | 32.97% | 34.95% | 11.27% | 0.8275% |  | 1.06 |  |  | 5.4862 | 0.20116 | 1.0961 | 0.49986
[7 empty] | 18 | 60 | 1 | 18 | 1994-05-16 | 0.58324 | 0.000165 |  |  |  |  | 12.74% | 12.1% | 21.02% | 28.66% | 21.66% | 3.822% |  | 0.91 |  |  | 5.4862 | 0.20116 | 1.0961 | 0.49986
[7 empty] | 18 | 60 | 1 | 18 | 1994-05-17 | 0.84089 | 0.006812 |  |  |  | 2.82% | 9.32% | 23.41% | 36.04% | 22.37% | 5.792% | 0.2465% |  | 1.51 |  |  | 5.6081 | 0.24993 | 1.4027 | 0.61872
[7 empty] | 18 | 60 | 1 | 18 | 1994-05-17 | 0.84089 | 0.00571 |  |  |  | 5.4% | 9.9% | 25.54% | 30.5% | 23.1% | 5.347% | 0.2021% |  | 1.62 |  |  | 5.6081 | 0.24993 | 1.4027 | 0.61872
[7 empty] | 18 | 60 | 1 | 18 | 1994-05-20 | 0.72197 | 0.008197 |  |  |  | 4.72% | 15.89% | 21.02% | 27.04% | 22.95% | 8.023% | 0.3588% |  | 1.61 |  |  | 5.5167 | 0.23469 | 1.3005 | 0.53338
[7 empty] | 18 | 60 | 1 | 18 | 1994-05-20 | 0.72197 | 0.0127 |  |  | 3.17% | 9.28% | 15.86% | 19.29% | 24.32% | 21.14% | 6.645% | 0.2803% |  | 1.87 |  |  | 5.5167 | 0.23469 | 1.3005 | 0.53338
[7 empty] | 18 | 60 | 1 | 18 | 1994-05-23 | 0.75029 | 0.009005 |  |  |  | 8.52% | 11.28% | 20.27% | 30.64% | 21.74% | 7.141% | 0.4194% |  | 1.6 |  |  | 5.5167 | 0.24688 | 1.3563 | 0.5151
[7 empty] | 18 | 60 | 1 | 18 | 1994-05-23 | 0.75029 | 0.011335 |  |  |  | 7.26% | 9.56% | 21.06% | 35.2% | 21.39% | 5.33% | 0.194% |  | 1.58 |  |  | 5.5167 | 0.24688 | 1.3563 | 0.5151
[7 empty] | 18 | 60 | 1 | 18 | 1994-05-24 | 0.69649 | 0.002309 |  |  |  |  | 3.81% | 19.99% | 43.88% | 26.7% | 5.349% | 0.272% |  | 1.32 |  |  | 5.5167 | 0.23469 | 1.3005 | 0.5151
[7 empty] | 18 | 60 | 1 | 18 | 1994-05-24 | 0.69649 | 0.001564 |  |  |  | 3.1% | 1.41% | 19.39% | 47.34% | 23.23% | 5.118% | 0.404% |  | 1.36 |  |  | 5.5167 | 0.23469 | 1.3005 | 0.5151
[7 empty] | 18 | 60 | 1 | 18 | 1994-05-25 | 0.64553 | 0.007641 |  |  |  | 4.22% | 10.48% | 24.2% | 35.34% | 21.57% | 4.015% | 0.1787% |  | 1.61 |  |  | 5.5167 | 0.24383 | 1.347 | 0.48462
[7 empty] | 18 | 60 | 1 | 18 | 1994-05-25 | 0.64553 | 0.006654 |  |  |  |  | 9.6% | 17.82% | 40.84% | 26.95% | 4.652% | 0.1419% |  | 1.36 |  |  | 5.5167 | 0.24383 | 1.347 | 0.48462
[7 empty] | 18 | 60 | 1 | 18 | 1994-05-26 | 0.60023 | 0.000508 | [5 empty] | 10.31% | 46.39% | 32.99% | 9.485% | 0.8247% |  | 1.11 |  |  | 5.5167 | 0.22859 | 1.2634 | 0.45414
[7 empty] | 18 | 60 | 1 | 18 | 1994-05-26 | 0.60023 | 0.000177 | [5 empty] | 7.69% | 44.97% | 32.54% | 13.02% | 1.775% |  | 1.04 |  |  | 5.5167 | 0.22859 | 1.2634 | 0.45414
[7 empty] | 18 | 60 | 1 | 18 | 1994-06-01 | 0.49547 | 0.001679 | [5 empty] | 9.17% | 33.31% | 41.73% | 14.85% | 0.9357% |  | 0.9 |  |  | 5.4862 | 0.23164 | 1.2726 | 0.40842
[7 empty] | 18 | 60 | 1 | 18 | 1994-06-01 | 0.49547 | 0.002267 |  |  |  | 1.89% | 4.25% | 15.75% | 40.18% | 32.01% | 5.589% | 0.3233% |  | 1.23 |  |  | 5.4862 | 0.23164 | 1.2726 | 0.40842
[7 empty] | 18 | 60 | 1 | 18 | 1994-06-02 | 0.42752 | 0.003107 |  |  |  | 3.48% | 4.9% | 20.41% | 37.84% | 28.55% | 4.392% | 0.4392% |  | 1.36 |  |  | 5.3338 | 0.19507 | 1.0404 | 0.42061
[7 empty] | 18 | 60 | 1 | 18 | 1994-06-02 | 0.42752 | 0.000444 | [5 empty] | 9.93% | 22.22% | 50.83% | 16.08% | 0.9456% |  | 0.8 |  |  | 5.3338 | 0.19507 | 1.0404 | 0.42061
[7 empty] | 16 | 60 | 1 | 16 | 1994-06-08 | 0.35391 | 0.000945 | [5 empty] | 5.77% | 48.39% | 36.63% | 8.435% | 0.7769% |  | 1.06 |  |  | 5.2729 | 0.18897 | 0.99397 | 0.3688
[7 empty] | 16 | 60 | 1 | 16 | 1994-06-08 | 0.35391 | 0.000388 |  |  |  |  | 5.68% | 12.43% | 26.22% | 37.3% | 8.649% | 9.73% |  | 0.92 |  |  | 5.2729 | 0.18897 | 0.99397 | 0.3688
[7 empty] | 16 | 60 | 1 | 16 | 1994-06-08 | 0.35391 | 0.000862 |  |  |  |  | 6.57% | 17.4% | 29.2% | 34.79% | 11.07% | 0.9732% |  | 1.08 |  |  | 5.2729 | 0.18897 | 0.99397 | 0.3688
[7 empty] | 16 | 60 | 1 | 16 | 1994-06-09 | 0.31144 | 0.000346 |  |  |  |  | 6.08% | 19.45% | 24.92% | 39.21% | 9.119% | 1.216% |  | 1.01 |  |  | 5.2729 | 0.18897 | 0.99397 | 0.32308
[7 empty] | 16 | 60 | 1 | 16 | 1994-06-09 | 0.31144 | 0.000546 |  |  |  |  | 7.31% | 15.96% | 28.27% | 37.12% | 10.38% | 0.9615% |  | 1.04 |  |  | 5.2729 | 0.18897 | 0.99397 | 0.32308
[7 empty] | 16 | 60 | 1 | 16 | 1994-06-09 | 0.31144 | 4.97e-05 |  |  |  |  | 31.91% | 10.64% | 21.28% | 23.4% | 10.64% | 2.128% |  | 1.57 |  |  | 5.2729 | 0.18897 | 0.99397 | 0.32308
[7 empty] | 15 | 60 | 1 | 15 | 1994-06-22 | 0.53794 | 0.011545 |  |  |  | 3.06% | 10.93% | 16.08% | 31.52% | 29.67% | 8.379% | 0.3564% |  | 1.29 |  |  | 5.4862 | 0.21945 | 1.2076 | 0.46633
[7 empty] | 15 | 60 | 1 | 15 | 1994-06-22 | 0.53794 | 0.004618 |  |  |  |  | 2.07% | 14.71% | 43.58% | 34.59% | 4.789% | 0.2724% |  | 1.18 |  |  | 5.4862 | 0.21945 | 1.2076 | 0.46633
[7 empty] | 15 | 60 | 1 | 15 | 1994-06-22 | 0.53794 | 0.010496 |  |  |  | 3.7% | 5.59% | 16.26% | 39.09% | 28.85% | 6.133% | 0.369% |  | 1.3 |  |  | 5.4862 | 0.21945 | 1.2076 | 0.46633
[7 empty] | 14 | 60 | 1 | 14 | 1994-06-28 | 0.34541 | 7.79e-05 | [6 empty] | 22.97% | 47.3% | 25.68% | 4.054% |  | 0.7 |  |  | 5.2119 | 0.18897 | 0.98468 | 0.34441
[7 empty] | 14 | 60 | 1 | 14 | 1994-06-28 | 0.34541 | 0.000995 |  |  |  |  | 0.63% | 3.79% | 29.93% | 48.16% | 15.38% | 2.107% |  | 0.85 |  |  | 5.2119 | 0.18897 | 0.98468 | 0.34441
[7 empty] | 14 | 60 | 1 | 14 | 1994-06-28 | 0.34541 | 7.45e-05 | [5 empty] | 6.94% | 26.39% | 47.22% | 15.28% | 4.167% |  | 0.83 |  |  | 5.2119 | 0.18897 | 0.98468 | 0.34441
[7 empty] | 14 | 60 | 1 | 14 | 1994-07-13 | 0.18488 | 0.000144 | [5 empty] | 2.92% | 23.36% | 59.12% | 13.14% | 1.46% |  | 0.79 |  |  | 4.8157 | 0.15544 | 0.74129 | 0.25206
[7 empty] | 14 | 60 | 1 | 14 | 1994-07-13 | 0.18488 | 0.000334 |  |  |  |  | 3.13% | 1.88% | 14.42% | 61.13% | 18.18% | 1.254% |  | 0.7 |  |  | 4.8157 | 0.15544 | 0.74129 | 0.25206
[7 empty] | 14 | 60 | 1 | 14 | 1994-07-13 | 0.18488 | 0.000112 | [5 empty] | 2.8% | 34.58% | 48.6% | 14.02% | 0% |  | 0.87 |  |  | 4.8157 | 0.15544 | 0.74129 | 0.25206
[7 empty] | 15 | 60 | 1 | 15 | 1994-08-08 | 0.12316 | 0.000139 | [5 empty] | 6.06% | 31.06% | 44.7% | 15.15% | 3.03% |  | 0.84 |  |  | 4.4804 | 0.11277 | 0.51092 | 0.2417
[7 empty] | 15 | 60 | 1 | 15 | 1994-08-08 | 0.12316 | 4.18e-05 | [5 empty] | 7.32% | 39.02% | 36.59% | 9.756% | 7.317% |  | 0.96 |  |  | 4.4804 | 0.11277 | 0.51092 | 0.2417
[7 empty] | 15 | 60 | 1 | 15 | 1994-08-08 | 0.12316 | 8.52e-05 | [5 empty] | 18.52% | 37.04% | 37.04% | 6.173% | 1.235% |  | 1.11 |  |  | 4.4804 | 0.11277 | 0.51092 | 0.2417
[7 empty] | 14 | 60 | 1 | 14 | 1994-08-29 | 0.05889 | 0.000162 | [5 empty] | 5.23% | 9.804% | 30.07% | 46.41% | 8.497% |  | 0.46 |  |  | 4.3585 | 0.097533 | 0.42638 | 0.13289
[7 empty] | 14 | 60 | 1 | 14 | 1994-08-29 | 0.05889 | 0.000164 | [5 empty] | 9.03% | 30.97% | 50.97% | 7.742% | 1.29% |  | 0.91 |  |  | 4.3585 | 0.097533 | 0.42638 | 0.13289
[7 empty] | 14 | 60 | 1 | 14 | 1994-08-29 | 0.05889 | 0.000174 |  |  |  |  | 4.24% | 20.61% | 30.3% | 33.94% | 9.091% | 1.818% |  | 1.13 |  |  | 4.3585 | 0.097533 | 0.42638 | 0.13289
[7 empty] | 14 | 60 | 1 | 14 | 1994-09-20 | 0.04785 | 5e-05 | [5 empty] | 4.17% | 81.25% | 8.333% | 4.167% | 2.083% |  | 1.35 |  |  | 4.2671 | 0.088389 | 0.37715 | 0.14051
[7 empty] | 14 | 60 | 1 | 14 | 1994-09-20 | 0.04785 | 7.98e-06 | [5 empty] | 25% | 25% | 25% | 12.5% | 12.5% |  | 1 |  |  | 4.2671 | 0.088389 | 0.37715 | 0.14051
[7 empty] | 14 | 60 | 1 | 14 | 1994-09-20 | 0.04785 | 5.37e-06 | [6 empty] | 33.33% | 33.33% | 16.67% | 16.67% |  | 0.85 |  |  | 4.2671 | 0.088389 | 0.37715 | 0.14051
[7 empty] | 21 | 60 | 1 | 21 | 1995-04-06 | 0.33975 | 0.000788 |  |  |  |  | 4.13% | 9.45% | 27.96% | 56.59% | 1.864% | 6% | 6 | 0.86 |  |  | 5.2119 | 0.18592 | 0.9661 | 0.34441
[7 empty] | 21 | 60 | 1 | 21 | 1995-04-06 | 0.33975 | 0.001774 | [5 empty] | 3.9% | 26.21% | 67.89% | 2.007% | 3% | 3 | 0.75 |  |  | 5.2119 | 0.18592 | 0.9661 | 0.34441
[7 empty] | 19 | 60 | 1 | 19 | 1995-04-12 | 0.33975 | 0.000894 |  |  |  |  | 2.22% | 9.84% | 36.77% | 51.17% | 0% | 5% | 5 | 0.98 |  |  | 5.2424 | 0.18287 | 0.95681 | 0.34746
[7 empty] | 19 | 60 | 1 | 19 | 1995-04-12 | 0.33975 | 0.000345 | [5 empty] | 12.8% | 44.51% | 42.68% | 0% | 4% | 4 | 1.12 |  |  | 5.2424 | 0.18287 | 0.95681 | 0.34746
[7 empty] | 19 | 60 | 1 | 19 | 1995-04-20 | 0.26756 | 9.99e-05 | [6 empty] | 35.79% | 64.21% | 0% | 2% | 2 | 0.79 |  |  | 5.1814 | 0.17068 | 0.87878 | 0.32003
[7 empty] | 19 | 60 | 1 | 19 | 1995-04-20 | 0.26756 | 0.00011 | [5 empty] | 16.04% | 36.79% | 47.17% | 0% | 3% | 3 | 1.05 |  |  | 5.1814 | 0.17068 | 0.87878 | 0.32003
[7 empty] | 24 | 60 | 1 | 24 | 1995-04-26 | 0.32276 | 0.001501 |  |  |  | 5.81% | 4.69% | 5.88% | 38.59% | 44.4% | 0.6303% | 13% | 13 | 1.09 |  |  | 5.2119 | 0.17373 | 0.90757 | 0.3627
[7 empty] | 24 | 60 | 1 | 24 | 1995-04-26 | 0.32276 | 0.00053 |  |  |  | 6.34% | 1.39% | 15.45% | 31.68% | 45.15% | 0% | 9% | 9 | 1.11 |  |  | 5.2119 | 0.17373 | 0.90757 | 0.3627
[7 empty] | 18 | 60 | 1 | 18 | 1995-05-01 | 0.64553 | 0.002676 |  |  |  | 2% | 4.2% | 11.7% | 27.69% | 53.61% | 0.7855% | 9% | 9 | 0.9 |  |  | 5.4862 | 0.23774 | 1.3005 | 0.49681
[7 empty] | 18 | 60 | 1 | 18 | 1995-05-01 | 0.64553 | 0.000653 |  |  |  | 9.18% | 1.93% | 9.98% | 29.63% | 49.28% | 0% | 10% | 10 | 1.02 |  |  | 5.4862 | 0.23774 | 1.3005 | 0.49681
[7 empty] | 17 | 60 | 1 | 17 | 1995-05-09 | 2.2933 | 0.033166 |  |  | 3.61% | 17.01% | 11.81% | 14.6% | 21.89% | 30.18% | 0.8995% | 22% | 22 | 1.82 |  |  | 6.3396 | 0.37489 | 2.3688 | 0.91437
[7 empty] | 17 | 60 | 1 | 17 | 1995-05-09 | 2.2933 | 0.04912 |  | 12.9% | 6.11% | 13.2% | 12.41% | 13.5% | 18.49% | 22.59% | 0.8009% | 39% | 39 | 3.03 |  |  | 6.3396 | 0.37489 | 2.3688 | 0.91437
[7 empty] | 17 | 60 | 1 | 17 | 1995-05-11 | 2.3075 | 0.023405 |  |  | 9.79% | 5.39% | 10.51% | 16.88% | 28.43% | 28.6% | 0.3997% | 30% | 30 | 1.67 |  |  | 6.3701 | 0.56996 | 3.6229 | 0.85036
[7 empty] | 17 | 60 | 1 | 17 | 1995-05-11 | 2.3075 | 0.021621 |  |  | 3.5% | 5.59% | 10.11% | 19.01% | 29.99% | 31.4% | 0.3986% | 21% | 21 | 1.52 |  |  | 6.3701 | 0.56996 | 3.6229 | 0.85036
[7 empty] | 20 | 60 | 1 | 20 | 1995-05-15 | 1.2316 | 0.005773 |  |  |  | 5.7% | 8.9% | 17.29% | 29.96% | 37.44% | 0.7082% | 11% | 11 | 1.32
[7 empty] | 20 | 60 | 1 | 20 | 1995-05-15 | 1.2316 | 0.005762 |  |  |  | 1% | 5.61% | 14.61% | 35.16% | 42.81% | 0.8016% | 12% | 12 | 1.13
[7 empty] | 20 | 60 | 1 | 20 | 1995-05-17 | 1.5006 | 0.009971 |  |  |  | 5.4% | 7.5% | 20.96% | 33.39% | 32.06% | 0.6951% | 14% | 14 | 1.43 |  |  | 5.6386 | 0.35356 | 1.9972 | 0.75588
[7 empty] | 20 | 60 | 1 | 20 | 1995-05-17 | 1.5006 | 0.00424 |  |  |  | 2.8% | 4.21% | 16.72% | 33.93% | 41.65% | 0.6934% | 11% | 11 | 1.17 |  |  | 5.6386 | 0.35356 | 1.9972 | 0.75588
[7 empty] | 18 | 60 | 1 | 18 | 1995-05-22 | 1.5006 | 0.002057 |  |  |  |  | 3.32% | 12.31% | 39.07% | 44.28% | 1.021% | 7% | 7 | 1.09 |  |  | 5.6386 | 0.34746 | 1.9508 | 0.75893
[7 empty] | 18 | 60 | 1 | 18 | 1995-05-22 | 1.5006 | 0.001784 |  |  |  | 3.11% | 5.69% | 18.02% | 34.51% | 37.97% | 0.7042% | 9% | 9 | 1.26 |  |  | 5.6386 | 0.34746 | 1.9508 | 0.75893
[7 empty] | 17 | 60 | 1 | 17 | 1995-05-24 | 1.325 | 0.006602 |  |  |  | 12.1% | 14.29% | 14.9% | 28.94% | 29.16% | 0.6042% | 15% | 15 | 1.62 |  |  | 5.5777 | 0.32917 | 1.83 | 0.68273
[7 empty] | 17 | 60 | 1 | 17 | 1995-05-24 | 1.325 | 0.002435 |  |  |  | 2.71% | 5.68% | 16.7% | 34.31% | 39.3% | 1.291% | 10% | 10 | 1.21 |  |  | 5.5777 | 0.32917 | 1.83 | 0.68273
[7 empty] | 20 | 60 | 1 | 20 | 1995-05-30 | 0.94848 | 0.000296 | [5 empty] | 12.77% | 36.17% | 48.94% | 2.128% | 2% | 2 | 0.98 |  |  | 5.5167 | 0.2926 | 1.6071 | 0.60653
[7 empty] | 20 | 60 | 1 | 20 | 1995-05-30 | 0.94848 | 0.000676 |  |  |  |  | 4.5% | 15.53% | 44.1% | 35.87% | 0% | 6% | 6 | 1.25 |  |  | 5.5167 | 0.2926 | 1.6071 | 0.60653
[7 empty] | 20 | 60 | 1 | 20 | 1995-06-07 | 1.1552 | 0.005888 |  |  | 30.3% | 1.1% | 1.8% | 8.31% | 23.17% | 34.82% | 0.499% | 31% | 31 | 1.55 |  |  | 5.5472 | 0.31089 | 1.7185 | 0.60044
[7 empty] | 20 | 60 | 1 | 20 | 1995-06-07 | 1.1552 | 0.003632 |  |  |  |  | 5.98% | 18.58% | 37.57% | 37.05% | 0.8092% | 7% | 7 | 1.25 |  |  | 5.5472 | 0.31089 | 1.7185 | 0.60044
[7 empty] | 17 | 60 | 1 | 17 | 1995-06-14 | 0.71065 | 0.002823 |  |  |  | 5.39% | 17.89% | 24.18% | 35.49% | 16.93% | 0.1116% | 10% | 10 | 1.9 |  |  | 5.5167 | 0.25602 | 1.412 | 0.46633
[7 empty] | 17 | 60 | 1 | 17 | 1995-06-14 | 0.71065 | 0.00062 |  |  |  |  | 1.86% | 16.75% | 32.32% | 48.22% | 0.846% | 5% | 5 | 1.02 |  |  | 5.5167 | 0.25602 | 1.412 | 0.46633
[7 empty] | 20 | 60 | 1 | 20 | 1995-06-19 | 0.51246 | 0.00254 |  |  |  | 17.49% | 3.52% | 11.7% | 36.89% | 29.9% | 0.4963% | 15% | 15 | 1.45 |  |  | 5.4862 | 0.22554 | 1.2355 | 0.41451
[7 empty] | 20 | 60 | 1 | 20 | 1995-06-19 | 0.51246 | 0.002855 |  |  |  | 10.11% | 7.79% | 15.99% | 32.39% | 33.53% | 0.1838% | 12% | 12 | 1.42 |  |  | 5.4862 | 0.22554 | 1.2355 | 0.41451
[7 empty] | 20 | 60 | 1 | 20 | 1995-07-05 | 0.29728 | 4.16e-05 | [6 empty] | 25% | 75% | 0% | 1% | 1 | 0.63 |  |  | 5.2119 | 0.18592 | 0.97539 | 0.31089
[7 empty] | 20 | 60 | 1 | 20 | 1995-07-05 | 0.29728 | 3.12e-05 | [5 empty] | 16.67% | 16.67% | 66.67% | 0% | 3% | 3 | 0.71 |  |  | 5.2119 | 0.18592 | 0.97539 | 0.31089
[7 empty] | 17 | 60 | 1 | 17 | 1995-07-18 | 0.20612 | 2.71e-05 | [5 empty] | 16% | 16% | 52% | 16% | 2% | 2 | 0.48 |  |  | 5.09 | 0.16154 | 0.82769 | 0.23591
[7 empty] | 20 | 60 | 1 | 20 | 1995-08-03 | 0.12203 | 1.79e-05 | [6 empty] | 33.33% | 66.67% | 0% | 2% | 2 | 0.71 |  |  | 4.6633 | 0.14935 | 0.70135 | 0.17007
[7 empty] | 20 | 60 | 1 | 20 | 1995-08-03 | 0.12203 | 2.7e-05 | [5 empty] | 34.62% | 34.62% | 30.77% | 0% | 3% | 3 | 1.47 |  |  | 4.6633 | 0.14935 | 0.70135 | 0.17007
[7 empty] | 20 | 60 | 1 | 20 | 1995-08-08 | 0.12797 | 1.84e-05 | [5 empty] | 25% | 25% | 50% | 0% | 2% | 2 | 1 |  |  | 4.6938 | 0.1524 | 0.71064 | 0.17404
[7 empty] | 20 | 60 | 1 | 20 | 1995-08-08 | 0.12797 | 2.3e-05 | [6 empty] | 25% | 50% | 25% | 2% | 2 | 0.5 |  |  | 4.6938 | 0.1524 | 0.71064 | 0.17404
[7 empty] | 20 | 60 | 1 | 20 | 1995-08-14 | 0.09966 | 1.86e-05 | [5 empty] | 25% | 25% | 50% | 0% | 2% | 2 | 1 |  |  | 4.5109 | 0.14325 | 0.65119 | 0.14965
[7 empty] | 20 | 60 | 1 | 20 | 1995-08-14 | 0.09966 | 5.56e-05 | [5 empty] | 18.87% | 35.85% | 45.28% | 0% | 4% | 4 | 1.1 |  |  | 4.5109 | 0.14325 | 0.65119 | 0.14965
[7 empty] | 20 | 60 | 1 | 20 | 1996-04-12 | 1.8262 | 0.026344 |  |  | 12.2% | 7.5% | 8.7% | 17.4% | 24.95% | 21.61% | 5.929% | 1.691% | 34 | 1.78 |  |  | 5.6081 | 0.38404 | 2.1551 | 0.81379
[7 empty] | 20 | 60 | 1 | 20 | 1996-05-15 | 2.7916 | 0.094671 |  |  | 0.4% | 7.5% | 10.4% | 19% | 28.83% | 25.74% | 7.561% | 0.51% | 25 | 1.48 |  |  | 6.6139 | 0.45414 | 3.0005 | 0.94485
[7 empty] | 20 | 60 | 1 | 20 | 1996-05-21 | 2.3783 | 0.010916 |  | 46.1% | 0% | 1.2% | 1.8% | 8.9% | 15.89% | 17.29% | 8.274% | 0.5201% | 41 | 3.73 |  |  | 6.4615 | 0.41147 | 2.6568 | 0.8656
[7 empty] | 20 | 60 | 1 | 20 | 1996-06-13 | 0.75595 | 0.001879 |  |  |  |  | 0.2% | 7.8% | 25.7% | 39.16% | 25.75% | 1.341% | 5 | 0.74 |  |  | 5.4862 | 0.26212 | 1.4399 | 0.53338
[7 empty] | 20 | 60 | 1 | 20 | 1996-06-25 | 0.35391 | 0.000272 |  |  |  |  | 2.7% | 4.7% | 18.6% | 45.74% | 25.19% | 3.101% | 5 | 0.69 |  |  | 5.3948 | 0.19202 | 1.0404 | 0.34136
[7 empty] | 20 | 60 | 1 | 20 | 1997-04-11 | 0.18177 | 9.24e-05 | [5 empty] | 25% | 14.77% | 28.41% | 26.14% | 5.682% | 4 | 0.78 |  |  | 4.7852 | 0.15849 | 0.7543 | 0.21031
[7 empty] | 13 | 60 | 1 | 13 | 1997-04-30 | 1.0985 | 0.001679 |  |  |  |  | 12.4% | 20% | 31.85% | 27.1% | 8.135% | 0.5006% | 7 | 1.36 |  |  | 5.029 | 0.2926 | 1.4677 | 0.72845
[7 empty] | 20 | 60 | 1 | 20 | 1997-05-07 | 1.2939 | 0.02561 |  |  | 2.5% | 9.3% | 12.4% | 18.7% | 24.99% | 23.03% | 8.386% | 0.6259% | 18 | 1.65 |  |  | 5.5472 | 0.27736 | 1.542 | 0.76197
[7 empty] | 16 | 60 | 1 | 16 | 1997-05-15 | 3.8222 | 0.052793 |  |  | 3% | 4.3% | 8.3% | 12.5% | 21.08% | 33.91% | 16.51% | 0.3242% | 25 | 0.98 |  |  | 6.0958 | - | 2.3224 | 1.5483
[7 empty] | 20 | 60 | 1 | 20 | 1997-05-31 | 1.9875 | 0.005594 |  |  |  |  | 17.8% | 19.1% | 25.15% | 26.71% | 10.49% | 0.6758% | 9 | 1.4 |  |  | 6.3701 | 0.31089 | 1.9786 | 0.94485
[7 empty] | 20 | 60 | 1 | 20 | 1997-06-11 | 1.3873 | 0.001805 |  |  |  |  | 14.9% | 20.9% | 27.74% | 25.12% | 10.14% | 1.282% | 8 | 1.4 |  |  | 5.5472 | 0.26822 | 1.4956 | 0.87475
[7 empty] | 20 | 60 | 1 | 20 | 1997-06-22 | 0.63704 | 0.001627 |  |  |  | 13.3% | 19.1% | 16.7% | 17.65% | 22.16% | 10.5% | 0.5799% | 13 | 1.93 |  |  | 4.8157 | 0.21945 | 1.0497 | 0.62177
[7 empty] | 20 | 60 | 1 | 20 | 1997-08-18 | 0.11212 | 4.02e-05 | [5 empty] | 2.6% | 31.58% | 55.26% | 10.53% | 0% |  | 0.89 |  |  | 4.8157 | 0.10972 | 0.52485 | 0.20726
Valley Creek Data | ID | 114°55'51.061"W \ 44°13'20.414"N | 85% | 192 | 385.612 | 76-mm H.S. |  | Seconds |  | Minutes | 1994-95 | USGS Gauge |  | % | % | % | % | [9 empty] | 0.004 |  |  |  |  | [0,19.75], [41.48,19.57], [78.7,18.37], [105.6,17.46], [147.22,16.92], [154.99,14.51], [167.45,14.55], [183.87,13.3], [183.87,13.23], [188.87,13.47], [193.87,13.48], [197.57,13.12], [198.87,13.16], [199.67,13.02], [200.37,12.8], [200.47,11.15], [201.87,10.76], [203.87,10.36], [208.87,9.58], [213.87,9.64], [218.87,9.69], [223.87,9.18], [228.87,9.81], [233.87,9.91], [238.87,9.81], [243.87,10.12], [248.87,10.9], [252.17,10.73], [253.87,10.96], [258.87,11.52], [263.37,11.95], [263.67,12.84], [263.87,12.92], [267.17,13.22], [268.87,13.25], [273.87,13.66], [278.87,14.13], [283.27,14.02], [283.27,13.96], [316.12,14.2], [321.83,15.48], [324.47,17], [339.57,18.06], [343.53,20.69], [352.35,22.93] | 20.52 | 100% | 100% | 84.83% | 61.86% | 43.35% | 32.19% | 21.09% | 12.18% | 5.06% | 1.33% | 0.31% | 50 | 100% | 99.74% | 96.94% | 83.04% | 59.06% | 35.2% | 26.4% | 21.56% | 13.39% | 10.97% |  |  |  | 2.4366 | Bulk Core | Pebble Count |  | 24.0658 | 19.2932 | 0.78941 | 15.2346 | 24.4402 | Plane bed | 4 | 1.0363 |  |  |  |  | C4 |  |  | [http://www.fs.fed.us/rm/boise/research/watershed/BAT/index.shtml]. Accessed: 21 Oct 2010. | bar: 3.2% to 1.11
[7 empty] | 19 | 60 | 1 | 19 | 1994-04-19 | 6.9649 | 0.008502 |  |  |  |  | 6.3% | 9.4% | 17.3% | 29.1% | 33.4% | 4.5% |  | 0.67 | [6 empty] | [0,19.45], [12.74,19.24], [23.1,16.26], [47.4,15.08], [52.21,13.79], [58.36,13.04], [58.36,13.07], [63.36,12.73], [68.36,12.74], [71.96,12.58], [73.36,12.26], [73.86,12.02], [74.56,11.31], [74.76,10.57], [74.76,9.99], [78.36,10.21], [83.36,9.56], [88.36,9.38], [93.36,9.31], [98.36,9.39], [103.36,9.71], [108.36,9.9], [113.36,9.94], [118.36,9.86], [123.36,10.02], [128.36,9.9], [133.36,10.16], [138.36,10.33], [143.36,10.62], [144.66,10.58], [148.36,10.94], [153.36,11.26], [155.86,11.25], [158.36,11.62], [163.36,12.41], [168.36,12.33], [173.36,12.47], [177.16,12.51], [178.36,12.83], [179.86,13.13], [181.76,13.83], [183.36,13.94], [186.22,14.39], [186.36,14.44], [218.82,17.4], [239.53,20.57], [261.05,22.61] | [45 empty] | Whiting, P.J., J.F. Stamm, D.B. Moog, R.L. Orndorff. 1999. Sediment-transporting flows in headwater streams. GSA Bulletin. 111-3. 450-466.
[7 empty] | 19 | 60 | 1 | 19 | 1994-04-19 | 6.9649 | 0.009551 | [5 empty] | 3% | 16.3% | 43.7% | 30.8% | 6.2% |  | 0.61 | [6 empty] | [0,19.43], [15.97,19.46], [26.99,16.37], [53.66,15.69], [64.57,13.23], [80.62,13.47], [90.69,11.86], [106.04,11.57], [110.52,10.42], [118.59,11.08], [138.04,11.61], [138.04,11.59], [141.34,11], [141.74,10.48], [143.04,10.17], [146.44,9.17], [148.04,8.74], [153.04,8.56], [158.04,8.08], [163.04,8.06], [168.04,8.08], [173.04,9.06], [178.04,8.11], [183.04,8.3], [188.04,8.4], [193.04,8.72], [198.04,8.28], [203.04,8.81], [208.04,8.81], [213.04,9.16], [218.04,9.15], [220.04,9.21], [223.04,9.77], [224.24,9.96], [226.04,10.46], [226.34,11.09], [228.04,11.45], [229.44,11.65], [229.54,11.63], [238.27,11.75], [249.72,16.24], [262.23,19.5], [273.27,21.4] | [45 empty] | Barry, J. J., J. M. Buffington, and J. G. King (2004), A general power equation for predicting bed load transport rates in gravel bed rivers,Water Resources Research,40(10), W10401.
[7 empty] | 20 | 60 | 1 | 20 | 1994-04-21 | 8.0691 | 0.093727 |  |  |  | 0.5% | 6% | 18.6% | 39.1% | 25.1% | 9.9% | 0.8% |  | 1.29 | [52 empty] | King, J. G., and R. M. R. Station (2004),Sediment transport data and related information for selected coarse-bed streams and rivers in Idaho, US Department of Agriculture, Forest Service, Rocky Mountain Research Station.
[7 empty] | 20 | 60 | 1 | 20 | 1994-04-21 | 8.0691 | 0.04891 |  |  |  | 3.7% | 4.6% | 16.5% | 40.3% | 27.1% | 7.3% | 0.5% |  | 1.3 | [52 empty] | Mueller, E. R., J. Pitlick, and J. M. Nelson (2005), Variation in the reference Shields stress for bed load transport in gravel-bed streams and rivers,Water Resources Research,41(4), 1-10.
[7 empty] | 20 | 60 | 1 | 20 | 1994-04-26 | 6.2571 | 0.010706 |  |  |  |  | 3.7% | 9.7% | 36.8% | 37.7% | 11.7% | 0.4% |  | 1
[7 empty] | 20 | 60 | 1 | 20 | 1994-04-26 | 6.2571 | 0.003149 | [5 empty] | 7.9% | 54.7% | 26.6% | 10.1% | 0.7% |  | 1.17
[7 empty] | 21 | 60 | 1 | 21 | 1994-04-28 | 4.7848 | 0.005248 |  |  |  |  | 8.2% | 19.9% | 29% | 29.9% | 12.1% | 0.9% |  | 1.18
[7 empty] | 21 | 60 | 1 | 21 | 1994-04-28 | 4.7848 | 0.010286 |  |  |  |  | 2% | 16.9% | 54.4% | 22.5% | 3.8% | 0.4% |  | 1.35
[7 empty] | 20 | 60 | 1 | 20 | 1994-05-03 | 4.6999 | 0.014694 |  |  |  | 1.1% | 16.2% | 22.9% | 31.7% | 15.3% | 12.2% | 0.6% |  | 1.61
[7 empty] | 20 | 60 | 1 | 20 | 1994-05-03 | 4.6999 | 0.01249 |  |  |  | 8.7% | 3.4% | 11.6% | 35.4% | 31.2% | 9.3% | 0.4% |  | 1.2
[7 empty] | 20 | 60 | 1 | 20 | 1994-05-05 | 5.2378 | 0.009341 |  |  |  |  | 12.9% | 14.2% | 45.8% | 19.8% | 6.8% | 0.5% |  | 1.41
[7 empty] | 20 | 60 | 1 | 20 | 1994-05-05 | 5.2378 | 0.004618 |  |  |  |  | 17.1% | 32.6% | 29.6% | 14.5% | 5.2% | 1% |  | 1.99
[7 empty] | 21 | 60 | 1 | 21 | 1994-05-10 | 9.5131 | 0.075359 |  |  |  | 0.7% | 6.8% | 13.4% | 28.8% | 33.5% | 15.9% | 0.9% |  | 0.99
[7 empty] | 21 | 60 | 1 | 21 | 1994-05-10 | 9.5131 | 0.18577 |  |  |  | 1.3% | 13.3% | 20.6% | 31.4% | 26% | 6.8% | 0.6% |  | 1.44
[7 empty] | 19 | 60 | 1 | 19 | 1994-05-12 | 11.5516 | 0.33796 |  |  |  | 0.8% | 12.4% | 28.7% | 31.3% | 21.2% | 5.2% | 0.4% |  | 1.67
[7 empty] | 19 | 60 | 1 | 19 | 1994-05-12 | 11.5516 | 0.21516 |  |  |  | 1.4% | 7.8% | 25.9% | 36.8% | 22.8% | 4.9% | 0.4% |  | 1.51
[7 empty] | 21 | 60 | 1 | 21 | 1994-05-15 | 9.9944 | 0.036525 |  |  |  | 1.7% | 11.6% | 19.1% | 29.7% | 23.9% | 12.1% | 1.9% |  | 1.33
[7 empty] | 21 | 60 | 1 | 21 | 1994-05-15 | 9.9944 | 0.02372 |  |  |  | 2.2% | 21.1% | 23.9% | 31.2% | 14.6% | 5.9% | 1.1% |  | 1.88
[7 empty] | 20 | 60 | 1 | 20 | 1994-05-17 | 9.0318 | 0.019417 |  |  |  | 1% | 18.5% | 18.2% | 24.8% | 25.3% | 10.7% | 1.5% |  | 1.42
[7 empty] | 20 | 60 | 1 | 20 | 1994-05-17 | 9.0318 | 0.031172 |  |  |  | 2.2% | 17.4% | 25% | 35.2% | 15% | 4% | 1.2% |  | 1.8
[7 empty] | 20 | 60 | 1 | 20 | 1994-05-18 | 8.3239 | 0.060455 |  |  |  | 0.9% | 10.6% | 25.9% | 38.7% | 18.7% | 4.8% | 0.4% |  | 1.6
[7 empty] | 20 | 60 | 1 | 20 | 1994-05-18 | 8.3239 | 0.041353 |  |  |  | 1.9% | 10.6% | 20.2% | 36.5% | 25.4% | 5% | 0.4% |  | 1.44
[7 empty] | 20 | 60 | 1 | 20 | 1994-05-24 | 6.2571 | 0.072735 |  |  |  | 0.9% | 10% | 19.5% | 39.7% | 22.8% | 6.7% | 0.4% |  | 1.42
[7 empty] | 20 | 60 | 1 | 20 | 1994-05-24 | 6.2571 | 0.061295 |  |  |  | 2.1% | 9.8% | 13.8% | 40.7% | 29.5% | 3.9% | 0.2% |  | 1.32
[7 empty] | 20 | 60 | 1 | 20 | 1994-05-26 | 7.1631 | 0.11545 |  |  |  | 1.4% | 8.7% | 39.1% | 40.3% | 8.9% | 1.4% | 0.2% |  | 1.97
[7 empty] | 20 | 60 | 1 | 20 | 1994-05-26 | 7.1631 | 0.14169 |  |  |  | 0.5% | 11.3% | 40.6% | 39.7% | 6.7% | 1.1% | 0.1% |  | 2.08
[7 empty] | 21 | 60 | 1 | 21 | 1994-06-01 | 9.5131 | 0.12175 |  |  |  |  | 6.8% | 28.2% | 43.5% | 17.9% | 3.4% | 0.2% |  | 1.57
[7 empty] | 21 | 60 | 1 | 21 | 1994-06-01 | 9.5131 | 0.058041 |  |  |  | 2.6% | 18.4% | 28.5% | 30.2% | 14.6% | 5.4% | 0.3% |  | 1.98
[7 empty] | 19 | 60 | 1 | 19 | 1994-06-03 | 8.3522 | 0.032012 |  |  | 10.1% | 3.5% | 6.6% | 6.7% | 19% | 37.2% | 16.3% | 0.6% |  | 0.93
[7 empty] | 19 | 60 | 1 | 19 | 1994-06-03 | 8.3522 | 0.013539 |  |  |  | 11% | 22.1% | 12.9% | 18.7% | 20.6% | 13.5% | 1.2% |  | 1.72
[7 empty] | 20 | 60 | 1 | 20 | 1994-06-06 | 7.4745 | 0.018053 |  |  |  | 6.6% | 10.3% | 11.8% | 31.6% | 30.8% | 8.6% | 0.3% |  | 1.25
[7 empty] | 20 | 60 | 1 | 20 | 1994-06-06 | 7.4745 | 0.008397 |  |  |  | 3.9% | 4.1% | 15.1% | 45.3% | 26.4% | 4.7% | 0.5% |  | 1.33
[7 empty] | 20 | 60 | 1 | 20 | 1994-06-13 | 7.1631 | 0.01249 |  |  |  |  | 10.4% | 22.5% | 32.1% | 26.1% | 8.3% | 0.6% |  | 1.38
[7 empty] | 20 | 60 | 1 | 20 | 1994-06-13 | 7.1631 | 0.005353 |  |  |  |  | 22.8% | 35.6% | 25.1% | 11.5% | 4.1% | 0.9% |  | 2.36
[7 empty] | 20 | 60 | 1 | 20 | 1995-05-02 | 7.5878 | 0.02351 |  |  |  | 2.9% | 25.3% | 21.8% | 24.4% | 19.1% | 5.9% | 0.6% | 11 | 2
[7 empty] | 20 | 60 | 1 | 20 | 1995-05-02 | 7.5878 | 0.003149 |  |  |  |  | 12.3% | 26.5% | 29.4% | 20.5% | 9.8% | 1.5% | 6 | 1.54
[7 empty] | 20 | 60 | 1 | 20 | 1995-05-03 | 7.8426 | 0.06119 |  |  |  |  | 3.1% | 17.9% | 41.1% | 29.2% | 6.5% | 2.2% | 7 | 1.23
[7 empty] | 20 | 60 | 1 | 20 | 1995-05-03 | 7.8426 | 0.015639 |  |  |  | 3.8% | 15.5% | 25.4% | 24% | 21% | 9.2% | 1.1% | 10 | 1.72
[7 empty] | 20 | 60 | 1 | 20 | 1995-05-09 | 10.5323 | 0.077144 |  |  |  | 2% | 20.1% | 30.3% | 34.2% | 9.7% | 3.1% | 0.6% | 10 | 2.11
[7 empty] | 20 | 60 | 1 | 20 | 1995-05-09 | 10.5323 | 0.1123 |  |  |  | 6.1% | 26.2% | 27.7% | 26.5% | 10.6% | 2.6% | 0.3% | 14 | 2.57
[7 empty] | 20 | 60 | 1 | 20 | 1995-05-10 | 11.2118 | 0.12385 |  |  |  | 0.8% | 5.4% | 12.6% | 36.7% | 31.6% | 11.8% | 1.1% | 10 | 1.11
[7 empty] | 20 | 60 | 1 | 20 | 1995-05-10 | 11.2118 | 0.17738 |  |  |  | 1.9% | 13.8% | 23.4% | 35% | 21.1% | 4.4% | 0.4% | 13 | 1.61
[7 empty] | 20 | 45 | 1 | 15 | 1995-05-17 | 15.3172 | 0.075044 |  |  |  | 1.5% | 7.4% | 16.3% | 28.8% | 23% | 18.1% | 4.9% | 11 | 1.1
[7 empty] | 20 | 60 | 1 | 20 | 1995-05-17 | 15.3172 | 0.071686 |  |  |  | 0.4% | 5% | 14.1% | 26.6% | 27.5% | 22.1% | 4.3% | 9 | 0.91
[7 empty] | 20 | 60 | 1 | 20 | 1995-05-18 | 15.7985 | 0.12175 |  |  |  | 0.7% | 9.8% | 18.2% | 32.8% | 21% | 14.6% | 2.9% | 15 | 1.28
[7 empty] | 20 | 60 | 1 | 20 | 1995-05-18 | 15.7985 | 0.14064 |  |  |  | 1.5% | 7.8% | 20.1% | 32.2% | 22.7% | 13.3% | 2.4% | 14 | 1.28
[7 empty] | 20 | 60 | 1 | 20 | 1995-05-23 | 19.2526 | 0.30857 |  |  |  | 1.8% | 11.8% | 21.8% | 35.1% | 22.9% | 5.9% | 0.7% | 12 | 1.5
[7 empty] | 20 | 60 | 1 | 20 | 1995-05-23 | 19.2526 | 0.38519 |  |  |  | 3.8% | 16.1% | 30.3% | 26.2% | 16.7% | 6.3% | 0.6% | 15 | 2.01
[7 empty] | 20 | 60 | 1 | 20 | 1995-05-24 | 19.4225 | 0.34846 |  |  | 2.5% | 2.2% | 8.2% | 20.5% | 32.3% | 25.9% | 7.6% | 0.8% | 28 | 1.4
[7 empty] | 20 | 60 | 1 | 20 | 1995-05-24 | 19.4225 | 0.33376 |  |  |  | 1.3% | 10.3% | 22.5% | 35.7% | 22.9% | 6.7% | 0.6% | 11 | 1.47
[7 empty] | 20 | 60 | 1 | 20 | 1995-05-26 | 17.384 | 0.039989 |  |  |  |  | 3.1% | 10.3% | 30.4% | 38.7% | 15.6% | 1.9% | 8 | 0.89
[7 empty] | 20 | 60 | 1 | 20 | 1995-05-26 | 17.384 | 0.12595 |  | 21.6% | 0% | 0.9% | 8.7% | 13.9% | 24.8% | 21.4% | 7.9% | 0.8% | 34 | 1.74
[7 empty] | 20 | 30 | 1 | 10 | 1995-05-31 | 21.4044 | 0.10916 |  |  |  | 0.8% | 6.7% | 16.9% | 30.2% | 30% | 13.8% | 1.6% | 10 | 1.11
[7 empty] | 20 | 45 | 1 | 15 | 1995-05-31 | 21.4044 | 0.19627 |  |  |  | 6% | 13% | 20.2% | 29.6% | 22.8% | 7.4% | 1% | 15 | 1.55
[7 empty] | 20 | 45 | 1 | 15 | 1995-06-01 | 21.6875 | 0.18158 |  |  |  | 3.8% | 17.9% | 17.6% | 24.6% | 22.3% | 12.3% | 1.5% | 14 | 1.48
[7 empty] | 20 | 45 | 1 | 15 | 1995-06-01 | 21.6875 | 0.14904 |  |  | 9.4% | 1.9% | 10.8% | 17% | 25.8% | 22.8% | 10.9% | 1.4% | 32 | 1.49
[7 empty] | 20 | 60 | 1 | 20 | 1995-06-04 | 25.2832 | 0.15848 |  |  | 1.3% | 8.6% | 13.8% | 21.9% | 24.2% | 24.6% | 5.5% | 0.1% | 30 | 1.76
[7 empty] | 20 | 60 | 1 | 20 | 1995-06-04 | 25.2832 | 0.1333 |  |  | 9.3% | 4.4% | 11.9% | 19.2% | 27.3% | 20.9% | 6.9% | 0.1% | 31 | 1.75
[7 empty] | 20 | 60 | 1 | 20 | 1995-06-05 | 29.1621 | 0.34111 |  |  | 0.3% | 5.3% | 23% | 23.9% | 25.4% | 16.4% | 5.5% | 0.2% | 29 | 2.15
[7 empty] | 20 | 60 | 1 | 20 | 1995-06-05 | 29.1621 | 0.15219 |  |  |  | 2.5% | 12% | 20.5% | 31% | 23.9% | 9.8% | 0.3% | 14 | 1.43
[7 empty] | 20 | 60 | 1 | 20 | 1995-06-06 | 29.1621 | 0.084595 |  |  |  | 1.6% | 8.6% | 17.4% | 32.8% | 28.2% | 11.1% | 0.3% | 14 | 1.25
[7 empty] | 20 | 60 | 1 | 20 | 1995-06-06 | 29.1621 | 0.14799 |  |  | 2.5% | 5.5% | 13.4% | 19.5% | 28% | 22.7% | 8.2% | 0.2% | 21 | 1.6
[7 empty] | 20 | 60 | 1 | 20 | 1995-06-13 | 21.4044 | 0.21096 |  |  |  | 0.5% | 8.6% | 20.3% | 38.3% | 25.7% | 6.2% | 0.4% | 11 | 1.38
[7 empty] | 20 | 60 | 1 | 20 | 1995-06-13 | 21.4044 | 0.13644 |  |  | 9.7% | 5.3% | 10% | 16.6% | 26.9% | 21.6% | 9.2% | 0.7% | 31 | 1.61
[7 empty] | 19 | 60 | 1 | 19 | 1995-06-20 | 23.7544 | 0.051324 |  |  |  | 1.9% | 8.1% | 15% | 31.8% | 33.4% | 9.7% | 0.1% | 10 | 1.16
[7 empty] | 19 | 60 | 1 | 19 | 1995-06-20 | 23.7544 | 0.10044 |  |  |  | 4% | 17% | 21.1% | 29.2% | 24.4% | 4.2% | 0.1% | 14 | 1.66
[7 empty] | 20 | 60 | 1 | 20 | 1995-06-21 | 18.8279 | 0.31802 |  |  | 2.1% | 4.3% | 17.7% | 20.5% | 30.1% | 20.3% | 4.7% | 0.3% | 24 | 1.77
[7 empty] | 20 | 60 | 1 | 20 | 1995-06-21 | 18.8279 | 0.127 |  |  |  | 7.7% | 14.9% | 23% | 32.6% | 18.1% | 3.5% | 0.2% | 15 | 1.82
[7 empty] | 20 | 60 | 1 | 20 | 1995-06-27 | 23.9809 | 0.72315 |  |  | 0.6% | 5.5% | 27.9% | 31.6% | 19.7% | 11.4% | 3% | 0.3% | 25 | 2.82
[7 empty] | 20 | 60 | 1 | 20 | 1995-06-27 | 23.9809 | 0.6056 |  |  | 0.9% | 4.1% | 20.6% | 33.9% | 25.2% | 12.4% | 2.7% | 0.2% | 26 | 2.43
[7 empty] | 20 | 60 | 1 | 20 | 1995-06-28 | 25.6796 | 0.45866 |  | 10.7% | 0% | 3.3% | 15.7% | 22.9% | 27.9% | 15% | 4.2% | 0.3% | 43 | 2.16
[7 empty] | 20 | 60 | 1 | 20 | 1995-06-28 | 25.6796 | 0.77143 |  |  |  | 6.5% | 22.2% | 25.6% | 27.7% | 14.7% | 3.1% | 0.2% | 16 | 2.25
[7 empty] | 20 | 60 | 1 | 20 | 1997-05-18 | 40.204 | 0.92572 |  | 4.1% | 3.4% | 8.3% | 18.2% | 21.6% | 24.7% | 15.8% | 3.9% | 0.1% | 50 | 2.39
[7 empty] | 20 | 60 | 1 | 20 | 1997-05-18 | 39.3547 | 0.94251 | 15.3% | 5.3% | 8.3% | 10.4% | 20.3% | 17.1% | 13.3% | 7.9% | 2.1% | 0% | 141 | 5.55
[7 empty] | 20 | 60 | 1 | 20 | 1997-06-07 | 34.8246 | 0.21936 |  |  | 9.7% | 4.7% | 15.4% | 3.5% | 44.1% | 20.1% | 2.5% | 0% | 33 | 1.54
[7 empty] | 20 | 60 | 1 | 20 | 1997-06-07 | 34.8246 | 0.19522 |  | 10.9% | 5.8% | 8.4% | 15.1% | 21.6% | 23.5% | 12.8% | 1.9% | 0% | 84 | 2.92
[7 empty] | 22 | 60 | 1 | 22 | 1994-05-02 | 4.8132 | 0.003799 |  |  |  |  | 1.5% | 21.4% | 36.3% | 28.5% | 11.7% | 0.7% | 8.5 | 1.19
[7 empty] | 40 | 30 | 1 | 20 | 1994-05-06 | 5.4077 | 0.00296 |  |  |  |  | 1.2% | 11.3% | 36.2% | 37.3% | 13.1% | 1% | 4 | 0.97
[7 empty] | 23 | 30 | 1 | 11.5 | 1994-05-07 | 6.2288 | 0.062974 | [5 empty] | 10.4% | 65.8% | 21.7% | 2% | 0.1% | 5.9 | 1.32
[7 empty] | 23 | 30 | 1 | 11.5 | 1994-05-07 | 6.2288 | 0.007861 |  |  |  |  | 10% | 30.7% | 40.9% | 13.7% | 4.4% | 0.2% | 5.5 | 1.71
[7 empty] | 23 | 30 | 1 | 11.5 | 1994-05-07 | 6.2288 | 0.057936 |  |  |  |  | 7.1% | 18.6% | 54.2% | 18.4% | 1.6% | 0.1% | 9.2 | 1.47
[7 empty] | 22 | 30 | 1 | 11 | 1994-05-09 | 8.0125 | 0.013435 |  |  |  |  | 4% | 14.1% | 34.6% | 31.1% | 15.6% | 0.6% | 8 | 1.06
[7 empty] | 22 | 30 | 1 | 11 | 1994-05-09 | 8.0125 | 0.015953 |  |  |  |  | 15.7% | 23.3% | 32.9% | 21.5% | 6.3% | 0.2% | 7 | 1.59
[7 empty] | 23 | 30 | 1 | 11.5 | 1994-05-10 | 9.0601 | 0.033271 |  |  |  |  | 7.4% | 19.3% | 36.8% | 26.1% | 7.8% | 2.7% | 6.7 | 1.29
[7 empty] | 23 | 30 | 1 | 11.5 | 1994-05-10 | 9.0601 | 0.097925 |  |  |  | 1.8% | 12.1% | 30.6% | 39.5% | 13.9% | 1.9% | 0.1% | 13.5 | 1.82
[7 empty] | 23 | 30 | 1 | 11.5 | 1994-05-10 | 9.0601 | 0.022986 |  |  |  |  | 5.3% | 20% | 42.4% | 26.5% | 5.7% | 0.2% | 6 | 1.33
[7 empty] | 23 | 30 | 1 | 11.5 | 1994-05-13 | 12.4293 | 0.34111 |  |  |  | 1.3% | 11.9% | 25.9% | 29.8% | 24.2% | 6.7% | 0.2% | 15.3 | 1.55
[7 empty] | 23 | 30 | 1 | 11.5 | 1994-05-13 | 12.4293 | 0.2456 |  |  |  | 2.9% | 15.6% | 22.2% | 32% | 22.8% | 4.4% | 0.1% | 13.1 | 1.64
[7 empty] | 23 | 30 | 1 | 11.5 | 1994-05-14 | 11.6365 | 0.046916 |  |  |  | 1.7% | 8.6% | 23.6% | 33.8% | 22.9% | 9.2% | 0.2% | 10.8 | 1.44
[7 empty] | 23 | 30 | 1 | 11.5 | 1994-05-14 | 11.6365 | 0.13854 |  |  |  | 1.6% | 9.3% | 18.7% | 37.6% | 26.7% | 6% | 0.1% | 12.5 | 1.37
[7 empty] | 23 | 30 | 1 | 11.5 | 1994-05-15 | 10.1359 | 0.032957 |  |  |  |  | 17.7% | 30.3% | 32.4% | 15.5% | 3.9% | 0.1% | 7.5 | 1.92
[7 empty] | 23 | 30 | 1 | 11.5 | 1994-05-15 | 10.1359 | 0.085855 |  |  |  | 1% | 8.2% | 20% | 46.1% | 21.8% | 2.9% | 0.1% | 10.5 | 1.46
[7 empty] | 24 | 30 | 1 | 12 | 1994-05-16 | 8.6071 | 0.07284 |  |  |  | 5.1% | 17.3% | 26.5% | 32.5% | 15.9% | 2.7% | 0.1% | 5 | 1.95
[7 empty] | 24 | 30 | 1 | 12 | 1994-05-16 | 8.6071 | 0.002372 | [5 empty] | 9% | 27.6% | 42.3% | 20.5% | 0.7% | 13 | 0.8
[7 empty] | 24 | 30 | 1 | 12 | 1994-05-16 | 8.6071 | 0.021306 |  |  |  | 2.5% | 25.7% | 31.1% | 28% | 9.9% | 2.7% | 0.1% | 10 | 2.46
[7 empty] | 24 | 30 | 1 | 12 | 1994-05-17 | 9.1733 | 0.002026 |  |  |  |  | 7.7% | 17.4% | 35.1% | 29.4% | 9.9% | 0.4% | 4.8 | 1.23
[7 empty] | 24 | 30 | 1 | 12 | 1994-05-17 | 9.1733 | 0.003233 |  |  |  |  | 2.3% | 15.4% | 43.7% | 30.1% | 8.1% | 0.5% | 4.3 | 1.2
[7 empty] | 24 | 30 | 1 | 12 | 1994-05-19 | 7.4179 | 0.005731 |  |  |  |  | 4.2% | 21.1% | 47.5% | 23.8% | 3.4% | 0.1% | 5.1 | 1.39
[7 empty] | 24 | 30 | 1 | 12 | 1994-05-19 | 7.4179 | 0.013854 |  |  |  |  | 3.8% | 16.9% | 46% | 28.3% | 5% | 0.1% | 8 | 1.28
[7 empty] | 23 | 30 | 1 | 11.5 | 1994-05-20 | 7.0216 | 0.001011 | [5 empty] | 3.1% | 48.8% | 40.1% | 7.3% | 0.7% | 2.5 | 1.03
[7 empty] | 23 | 30 | 1 | 11.5 | 1994-05-20 | 7.0216 | 0.003233 |  |  |  |  | 16% | 24.9% | 34% | 21.3% | 3.7% | 0.1% | 8.6 | 1.66
[7 empty] | 22 | 30 | 1 | 11 | 1994-05-23 | 6.2288 | 0.003338 |  |  |  |  | 5.3% | 29.3% | 44.7% | 18.1% | 2.6% | 0% | 4.8 | 1.58
[7 empty] | 22 | 30 | 1 | 11 | 1994-05-23 | 6.2288 | 0.002939 | [5 empty] | 13.4% | 45.3% | 32.3% | 8.7% | 0.2% | 4.1 | 1.14
[7 empty] | 23 | 30 | 1 | 11.5 | 1994-05-26 | 7.0216 | 0.060035 |  |  |  | 8.5% | 34.7% | 25% | 18.3% | 11% | 2.3% | 0.1% | 10.1 | 3.32
[7 empty] | 23 | 30 | 1 | 11.5 | 1994-05-26 | 7.0216 | 0.004209 |  |  |  |  | 23.9% | 22.2% | 28.1% | 18.9% | 6.5% | 0.5% | 9.5 | 1.81
[7 empty] | 23 | 30 | 1 | 11.5 | 1994-05-28 | 9.7679 | 0.077248 |  |  |  |  | 1.6% | 12.2% | 46.4% | 35.5% | 4.2% | 0.1% | 5.5 | 1.16
[7 empty] | 23 | 30 | 1 | 11.5 | 1994-05-28 | 9.7679 | 0.056782 |  |  |  |  | 11.3% | 22.9% | 41.9% | 20.4% | 3.4% | 0.1% | 6.9 | 1.54
[7 empty] | 23 | 30 | 1 | 11.5 | 1994-06-02 | 8.4938 | 0.026659 |  |  |  | 1.4% | 5.3% | 30.5% | 46.2% | 14.6% | 2% | 0.1% | 3.3 | 1.65
[7 empty] | 23 | 30 | 1 | 11.5 | 1994-06-02 | 8.4938 | 0.032537 |  |  |  |  | 4.8% | 21.7% | 56.5% | 13.6% | 3.2% | 0.1% | 6.5 | 1.5
[7 empty] | 24 | 30 | 1 | 12 | 1994-06-03 | 6.7384 | 0.005521 |  |  |  |  | 24.5% | 31.2% | 35.3% | 7.9% | 1.1% | 0.1% | 9 | 2.26
[7 empty] | 24 | 30 | 1 | 12 | 1994-06-03 | 6.7384 | 0.001364 | [5 empty] | 8.1% | 46.2% | 36% | 9% | 0.6% | 3.5 | 1.07
[7 empty] | 23 | 30 | 1 | 11.5 | 1994-06-04 | 8.0691 | 0.004849 |  |  | 63.5% | 0% | 6.1% | 15% | 11.5% | 3.2% | 0.7% | 0.1% | 5.5 | 18.52
[7 empty] | 23 | 30 | 1 | 11.5 | 1994-06-04 | 8.0691 | 0.002571 |  |  |  |  | 13.1% | 23.7% | 48.7% | 12.5% | 1.8% | 0.3% | 7.3 | 1.66
[7 empty] | 23 | 30 | 1 | 11.5 | 1994-06-04 | 8.0691 | 0.012385 |  |  |  | 6.5% | 4.8% | 18.8% | 34.5% | 22.8% | 11.6% | 1% | 5.8 | 1.34
[7 empty] | 23 | 30 | 1 | 11.5 | 1994-06-08 | 6.2288 | 0.001333 | [5 empty] | 24.2% | 35.3% | 32.6% | 7.6% | 0.3% | 3.8 | 1.21
[7 empty] | 23 | 30 | 1 | 11.5 | 1994-06-08 | 6.2288 | 0.001259 |  |  |  |  | 38.9% | 25.8% | 23.6% | 9.2% | 2.5% | 0% | 5.8 | 2.97
[7 empty] | 21 | 30 | 1 | 10.5 | 1994-06-10 | 5.4643 | 0.001627 |  |  |  |  | 2.1% | 9.9% | 52.4% | 30.4% | 5% | 0.2% | 4.5 | 1.21
[7 empty] | 21 | 30 | 1 | 10.5 | 1994-06-10 | 5.4643 | 0.000711 | [5 empty] | 20.5% | 52.4% | 23.2% | 2.7% | 1.1% | 3 | 1.36
[7 empty] | 22 | 30 | 1 | 11 | 1994-06-12 | 5.9457 | 0.000335 | [5 empty] | 29.7% | 26.4% | 27.5% | 11% | 5.5% | 3.3 | 1.17
[7 empty] | 22 | 30 | 1 | 11 | 1994-06-12 | 5.9457 | 0.000257 | [5 empty] | 30% | 27.1% | 27.1% | 11.4% | 4.3% | 4 | 1.2
[7 empty] | 23 | 30 | 1 | 11.5 | 1994-06-14 | 7.8426 | 0.000532 | [5 empty] | 9.2% | 29.6% | 40.8% | 18.4% | 2% | 3 | 0.83
[7 empty] | 23 | 30 | 1 | 11.5 | 1994-06-14 | 7.8426 | 0.014379 |  |  |  |  | 8.2% | 17.7% | 25% | 24.1% | 23.1% | 1.9% | 6.8 | 1.03
[7 empty] | 22 | 30 | 1 | 11 | 1994-06-22 | 3.9355 | 0.000289 | [5 empty] | 20.3% | 49.4% | 22.8% | 6.3% | 1.3% | 2.9 | 1.32
[7 empty] | 22 | 30 | 1 | 11 | 1994-06-22 | 3.9355 | 8.08e-05 | [6 empty] | 31.8% | 45.5% | 22.7% | 0% | 2.1 | 0.76
[7 empty] | 23 | 60 | 1 | 23 | 1995-04-23 | 6.2005 | 0.001134 |  |  |  | 7.8% | 0% | 4.5% | 20.9% | 36.7% | 28% | 2.2% | 8 | 0.73
[7 empty] | 23 | 60 | 1 | 23 | 1995-04-23 | 6.2005 | 0.013015 |  |  |  | 1.3% | 4% | 17.9% | 40.4% | 28.3% | 7.3% | 0.8% | 9 | 1.26
[7 empty] | 23 | 60 | 1 | 23 | 1995-04-30 | 6.7667 | 0.1102 |  |  | 4% | 3.7% | 18.1% | 27.5% | 30.6% | 11.3% | 4.6% | 0.2% | 14 | 2.17
[7 empty] | 23 | 60 | 1 | 23 | 1995-04-30 | 6.7667 | 0.10601 |  |  |  | 2.8% | 16.2% | 28% | 34.3% | 13.9% | 4.7% | 0.2% | 24 | 1.88
[7 empty] | 22 | 60 | 1 | 22 | 1995-05-03 | 7.5595 | 0.17843 |  |  | 1% | 1.6% | 12.1% | 28% | 33.7% | 17.4% | 6% | 0.2% | 19 | 1.72
[7 empty] | 22 | 60 | 1 | 22 | 1995-05-03 | 7.5595 | 0.14379 |  |  |  | 0.9% | 12.5% | 34.3% | 38.6% | 11.9% | 1.6% | 0.2% | 16 | 1.92
[7 empty] | 22 | 60 | 1 | 22 | 1995-05-04 | 7.8709 | 0.15429 |  |  | 2.5% | 1.4% | 8.3% | 23.1% | 36.7% | 21.7% | 6% | 0.3% | 24 | 1.52
[7 empty] | 22 | 60 | 1 | 22 | 1995-05-04 | 7.8709 | 0.082601 |  |  |  | 1.3% | 13.9% | 32.4% | 34.1% | 13.9% | 4.1% | 0.4% | 10 | 1.9
[7 empty] | 22 | 60 | 1 | 22 | 1995-05-06 | 10.8721 | 0.098345 |  |  |  | 2.5% | 17.7% | 22.4% | 30.1% | 18% | 8.5% | 0.7% | 15 | 1.69
[7 empty] | 22 | 60 | 1 | 22 | 1995-05-06 | 10.8721 | 0.094461 |  |  |  | 4.5% | 18.2% | 26.5% | 27.2% | 15% | 7.1% | 1.5% | 14 | 1.96
[7 empty] | 23 | 60 | 1 | 23 | 1995-05-08 | 9.7113 | 0.067697 |  |  |  | 2.2% | 11.8% | 26.8% | 35.1% | 18% | 5.8% | 0.4% | 11 | 1.66
[7 empty] | 23 | 60 | 1 | 23 | 1995-05-08 | 9.7113 | 0.027184 |  |  |  |  | 7.4% | 18.4% | 38.7% | 25.3% | 9.7% | 0.5% | 6 | 1.3
[7 empty] | 23 | 60 | 1 | 23 | 1995-05-09 | 10.6173 | 0.19102 |  |  |  | 2.7% | 12.7% | 27.3% | 37.3% | 16.8% | 2.9% | 0.2% | 14 | 1.75
[7 empty] | 23 | 60 | 1 | 23 | 1995-05-09 | 10.6173 | 0.19732 |  |  |  | 3.5% | 9.5% | 25.4% | 40.3% | 16.8% | 3.9% | 0.4% | 14 | 1.64
[7 empty] | 23 | 60 | 1 | 23 | 1995-05-10 | 10.7588 | 0.096246 |  |  |  | 2.6% | 13.7% | 27.7% | 32.5% | 18.8% | 4.4% | 0.3% | 10.5 | 1.76
[7 empty] | 23 | 60 | 1 | 23 | 1995-05-10 | 10.7588 | 0.10275 |  |  |  | 4.2% | 13.1% | 32.7% | 33.1% | 13% | 3.5% | 0.3% | 14 | 2
[7 empty] | 25 | 60 | 1 | 25 | 1995-05-11 | 12.7407 | 0.018158 |  |  |  | 3.5% | 14.8% | 22.7% | 23.7% | 18.9% | 14.9% | 1.5% | 8.5 | 1.54
[7 empty] | 25 | 60 | 1 | 25 | 1995-05-11 | 12.7407 | 0.037785 |  |  | 3.6% | 4.2% | 15.2% | 25.7% | 25% | 15.5% | 10% | 0.8% | 16 | 1.93
[7 empty] | 21 | 60 | 1 | 21 | 1995-05-12 | 12.5142 | 0.072106 |  |  |  | 0.3% | 6.5% | 20.9% | 40% | 23.1% | 8.8% | 0.4% | 8 | 1.36
[7 empty] | 21 | 60 | 1 | 21 | 1995-05-12 | 12.5142 | 0.11965 |  |  |  | 2.1% | 9.4% | 16.1% | 30.2% | 28.2% | 13.5% | 0.4% | 10 | 1.2
[7 empty] | 23 | 60 | 1 | 23 | 1995-05-15 | 10.9853 | 0.080712 |  |  |  | 1.8% | 6.4% | 19.1% | 46.5% | 20.9% | 4.7% | 0.4% | 12 | 1.43
[7 empty] | 23 | 60 | 1 | 23 | 1995-05-15 | 10.9853 | 0.027079 |  |  |  | 3.5% | 18% | 25.6% | 30.8% | 15.5% | 6.3% | 0.3% | 11 | 1.87
[7 empty] | 23 | 60 | 1 | 23 | 1995-05-15 | 10.9853 | 0.021306 |  |  |  | 1.1% | 33.3% | 30.8% | 19% | 10.3% | 5.1% | 0.4% | 8.5 | 2.82
[7 empty] | 22 | 60 | 1 | 22 | 1995-05-17 | 14.6377 | 0.34741 |  |  | 1.6% | 4.3% | 14.9% | 25.2% | 28.4% | 19% | 6.3% | 0.3% | 20 | 1.81
[7 empty] | 22 | 60 | 1 | 22 | 1995-05-17 | 14.6377 | 0.22566 |  |  |  | 5.1% | 25.3% | 26.3% | 22.9% | 15.4% | 4.8% | 0.3% | 12 | 2.38
[7 empty] | 23 | 60 | 1 | 23 | 1995-05-19 | 15.6286 | 0.4849 |  |  | 1.1% | 2.4% | 10.6% | 17.7% | 35.5% | 26.5% | 6% | 0.2% | 23 | 1.4
[7 empty] | 23 | 60 | 1 | 23 | 1995-05-19 | 15.6286 | 0.54158 |  |  | 1.1% | 8.9% | 26.5% | 26.6% | 22.8% | 11.1% | 2.9% | 0.2% | 19 | 2.81
[7 empty] | 21 | 60 | 1 | 21 | 1995-05-21 | 17.1009 | 0.74415 |  |  |  | 5.9% | 15.7% | 26.3% | 32.4% | 16.6% | 3% | 0.1% | 14 | 1.91
[7 empty] | 21 | 60 | 1 | 21 | 1995-05-21 | 17.1009 | 0.32537 |  |  | 1.4% | 5.5% | 18.6% | 24.7% | 26.3% | 17.8% | 5.4% | 0.2% | 24 | 2.02
[7 empty] | 21 | 60 | 1 | 21 | 1995-05-22 | 18.0069 | 0.24875 |  |  | 2.1% | 3.8% | 14.6% | 20.5% | 24.3% | 23.9% | 10.4% | 0.4% | 21 | 1.55
[7 empty] | 21 | 60 | 1 | 21 | 1995-05-22 | 18.0069 | 0.55102 |  |  | 0.2% | 2.8% | 12.8% | 22.7% | 28.7% | 23% | 9.5% | 0.3% | 21 | 1.51
[7 empty] | 21 | 60 | 1 | 21 | 1995-05-24 | 17.6954 | 0.38834 |  |  |  | 4.3% | 17.8% | 29% | 26.1% | 17.4% | 5.1% | 0.2% | 15 | 2.06
[7 empty] | 21 | 60 | 1 | 21 | 1995-05-24 | 17.6954 | 0.24245 |  |  |  | 3.3% | 18.7% | 27.8% | 25.7% | 17.6% | 6.7% | 0.3% | 12 | 1.98
[7 empty] | 21 | 60 | 1 | 21 | 1995-05-25 | 17.6954 | 0.2393 |  |  | 9.4% | 3.7% | 9.1% | 17.3% | 26.9% | 24.1% | 9.1% | 0.4% | 40 | 1.53
[7 empty] | 21 | 60 | 1 | 21 | 1995-05-25 | 17.6954 | 0.34426 |  |  |  | 5.3% | 14.7% | 23.4% | 28.4% | 20.5% | 7.5% | 0.3% | 13.5 | 1.7
[7 empty] | 21 | 60 | 1 | 21 | 1995-05-28 | 15.0624 | 0.44082 |  |  |  | 2.1% | 11.4% | 25% | 33.8% | 22.2% | 5.4% | 0.2% | 13 | 1.58
[7 empty] | 21 | 60 | 1 | 21 | 1995-05-28 | 15.0624 | 0.40828 |  |  | 1% | 3.4% | 15.6% | 25.5% | 29.5% | 18.7% | 6% | 0.3% | 21 | 1.8
[7 empty] | 21 | 60 | 1 | 21 | 1995-05-29 | 16.3364 | 0.25715 |  |  | 1.6% | 4.2% | 11.5% | 25.3% | 34.1% | 18.2% | 4.9% | 0.2% | 17 | 1.72
[7 empty] | 21 | 60 | 1 | 21 | 1995-05-29 | 16.3364 | 0.3768 |  |  |  | 2.8% | 15.4% | 34.2% | 30% | 14.2% | 3.2% | 0.2% | 15 | 2.1
[7 empty] | 20 | 60 | 1 | 20 | 1995-05-30 | 18.1484 | 0.19942 |  |  | 2.2% | 3.3% | 11.6% | 18.2% | 29.6% | 26.8% | 8.1% | 0.2% | 18 | 1.42
[7 empty] | 20 | 60 | 1 | 20 | 1995-05-30 | 18.1484 | 0.33796 |  |  | 1.5% | 5.4% | 33.9% | 23.3% | 17.4% | 13.7% | 4.5% | 0.3% | 19 | 3.04
[7 empty] | 21 | 60 | 1 | 21 | 1995-06-02 | 22.0556 | 0.82391 |  |  | 2.5% | 6% | 21.6% | 28.9% | 24.8% | 12.9% | 3.2% | 0.2% | 24 | 2.48
[7 empty] | 21 | 60 | 1 | 21 | 1995-06-02 | 22.0556 | 0.79138 |  |  | 7.3% | 8.3% | 24.7% | 27% | 18.7% | 10.5% | 3.2% | 0.2% | 36 | 3.13
[7 empty] | 21 | 60 | 1 | 21 | 1995-06-05 | 25.1983 | 0.28653 |  |  |  | 10.4% | 24.6% | 21.9% | 18.4% | 16.7% | 7.7% | 0.4% | 18 | 2.48
[7 empty] | 21 | 60 | 1 | 21 | 1995-06-05 | 25.1983 | 0.17213 |  |  |  | 4.3% | 13.6% | 20.6% | 26.7% | 23.5% | 10.7% | 0.6% | 15 | 1.48
[7 empty] | 21 | 60 | 1 | 21 | 1995-06-07 | 21.8857 | 0.077144 |  |  |  | 1.6% | 13.7% | 25.3% | 29% | 21.1% | 9% | 0.3% | 10 | 1.6
[7 empty] | 21 | 60 | 1 | 21 | 1995-06-07 | 21.8857 | 0.17633 |  |  | 2.3% | 13.7% | 21% | 23.1% | 20.7% | 12.7% | 6.2% | 0.3% | 18 | 2.71
[7 empty] | 21 | 60 | 1 | 21 | 1995-06-09 | 20.3851 | 0.6014 |  | 4.8% | 10.2% | 8.7% | 23.5% | 21.4% | 18.6% | 10.2% | 2.5% | 0.1% | 40 | 3.65
[7 empty] | 21 | 60 | 1 | 21 | 1995-06-09 | 20.3851 | 0.57202 |  |  | 1.2% | 4.2% | 17.2% | 24.6% | 32% | 17.5% | 3.2% | 0.1% | 21 | 1.88
[7 empty] | 20 | 60 | 1 | 20 | 1995-06-12 | 17.5539 | 0.28338 |  |  | 1.7% | 2.6% | 12.7% | 24.9% | 31.2% | 20.1% | 6.7% | 0.2% | 19 | 1.67
[7 empty] | 20 | 60 | 1 | 20 | 1996-06-12 | 17.5539 | 0.4912 |  |  |  | 7.5% | 36.1% | 34.9% | 16.5% | 4.4% | 0.6% | 0.1% | 16.5 | 3.52
[7 empty] | 21 | 60 | 1 | 21 | 1995-06-14 | 21.546 | 0.31067 |  |  | 6.2% | 8.7% | 15.8% | 23.9% | 25.4% | 14.9% | 4.9% | 0.1% | 21 | 2.29
[7 empty] | 21 | 60 | 1 | 21 | 1995-06-14 | 21.546 | 0.31907 |  |  | 1.4% | 2.6% | 14.2% | 23.1% | 31.3% | 20% | 7.3% | 0.2% | 20 | 1.65
[7 empty] | 21 | 60 | 1 | 21 | 1995-06-16 | 21.3761 | 0.35161 |  |  |  | 5.5% | 17% | 22.4% | 29.5% | 20.3% | 5.1% | 0.1% | 11.3 | 1.78
[7 empty] | 21 | 60 | 1 | 21 | 1995-06-16 | 21.3761 | 0.38309 |  |  | 1.7% | 4.2% | 15.6% | 25.5% | 30.1% | 18.6% | 4.2% | 0.2% | 21 | 1.86
[7 empty] | 21 | 60 | 1 | 21 | 1995-06-21 | 17.6954 | 0.091628 |  |  |  | 7.1% | 14.1% | 22.9% | 31.2% | 19.9% | 4.7% | 0.1% | 12.5 | 1.75
[7 empty] | 21 | 60 | 1 | 21 | 1995-06-21 | 17.6954 | 0.31172 |  | 19.3% | 7% | 8.9% | 14.5% | 14.9% | 18.1% | 13.2% | 4% | 0.1% | 61 | 3.94
[7 empty] | 21 | 60 | 1 | 21 | 1995-06-21 | 17.6954 | 0.047021 |  |  |  | 9.3% | 14.2% | 18.3% | 24.9% | 22.4% | 10.8% | 0.1% | 9 | 1.59
[7 empty] | 20 | 60 | 1 | 20 | 1995-06-23 | 16.3364 | 0.3747 |  |  | 1.5% | 12% | 36.9% | 27.1% | 14.6% | 6.2% | 1.6% | 0.1% | 20 | 4.03
[7 empty] | 20 | 60 | 1 | 20 | 1995-06-23 | 16.3364 | 0.66333 |  |  | 0.5% | 5.7% | 29.4% | 27.4% | 22.7% | 11.7% | 2.5% | 0.1% | 16 | 2.78
[7 empty] | 20 | 60 | 1 | 20 | 1995-06-23 | 16.3364 | 0.40199 |  |  |  | 7.4% | 23.9% | 27.6% | 26.7% | 12.3% | 2.1% | 0.1% | 15 | 2.49
[7 empty] | 21 | 60 | 1 | 21 | 1995-06-28 | 23.0749 | 0.55522 |  |  | 3% | 5.5% | 16.2% | 25.8% | 30.1% | 15.3% | 4% | 0.1% | 27.5 | 2.03
[7 empty] | 21 | 60 | 1 | 21 | 1995-06-28 | 23.0749 | 0.3705 |  |  | 2.6% | 7% | 14.9% | 22.9% | 29.7% | 18.2% | 4.5% | 0.2% | 21 | 1.88
[7 empty] | 21 | 60 | 1 | 21 | 1995-06-30 | 19.5641 | 0.26764 |  |  | 2.7% | 7% | 20.1% | 25.4% | 26% | 14.8% | 3.9% | 0.1% | 21 | 2.3
[7 empty] | 21 | 60 | 1 | 21 | 1995-07-03 | 19.5641 | 0.3558 |  |  | 10% | 3.7% | 10.5% | 21.8% | 30.8% | 18.4% | 4.5% | 0.3% | 33 | 1.83
[7 empty] | 21 | 60 | 1 | 21 | 1995-07-03 | 19.5641 | 0.16373 |  |  | 9.6% | 3% | 9.8% | 19.5% | 33.2% | 19.5% | 5% | 0.4% | 23 | 1.69
[7 empty] | 20 | 60 | 1 | 20 | 1995-07-05 | 16.931 | 0.22041 |  |  |  | 5.9% | 11.9% | 23.9% | 33.1% | 20.6% | 4.5% | 0.1% | 18 | 1.68
[7 empty] | 20 | 60 | 1 | 20 | 1995-07-05 | 16.931 | 0.34321 |  |  | 0.9% | 3.3% | 14.5% | 23.8% | 35.2% | 18.9% | 3.3% | 0.2% | 21 | 1.72
West Fork Buckhorn Creek | ID |  | 65% | 85 | 58.5281 | 76-mm H.S. |  | Seconds |  | Minutes | 1990-94 | USGS Gauge |  | % | % | % | % | [9 empty] | 0.032 |  |  |  |  | [0,164.12], [1.64,163.74], [3.28,163.83], [4.92,163.67], [6.56,163.57], [8.2,163.11], [9.84,163.01], [11.48,162.83], [13.12,163.11], [14.76,162.99], [16.4,162.61], [17.38,162.52], [18.37,162.54], [19.35,162.41], [20.2,161.95], [21.32,161.83], [22.3,161.56], [23.29,161.57], [24.27,161.21], [25.26,161.22], [26.24,161.19], [27.22,160.88], [28.21,161.03], [29.19,161.01], [30.18,160.79], [31.16,161], [32.14,161.13], [33.13,161.02], [34.11,160.72], [35.1,161.26], [36.08,161.37], [37.06,161.49], [37.98,161.12], [39.03,163.95], [40.34,164.46], [41.33,164.47], [42.31,164.45] | - | [11 empty] | 180 | 97% | 84% | 60% | 44% | 25% | 20% | 18% | 14% | 14% | 0% | [5 empty] | Pebble Count |  | 5.7192 |  |  |  |  | Plane bed | [9 empty] | [http://www.fs.fed.us/rm/boise/research/watershed/BAT/index.shtml]. Accessed: 21 Oct 2010. | bar: 3.2% to 1.11
[7 empty] | 11 | 360 | 1 | 66 | 1990-04-09 | 1.1042 | 0.004461 |  |  | 0.9% | 5.7% | 14.2% | 27.7% | 25.7% | 18.4% | 7.1% | 0.2% |  | 1.92 | [6 empty] | [0,160.37], [1.64,158.54], [1.97,157.91], [3.28,157.78], [3.87,155.97], [4.92,155.65], [5.9,155.51], [6.89,155.32], [7.87,154.88], [8.86,154.81], [9.84,155.07], [10.82,154.9], [11.81,154.98], [12.79,154.96], [13.78,154.9], [14.76,155.4], [15.74,154.66], [16.73,154.47], [17.71,155.12], [18.7,154.74], [19.68,155.26], [20.66,155.46], [21.65,155.8], [22.63,155.92], [23.22,155.86], [23.94,156.96], [24.6,157.62], [26.24,157.52], [27.88,157.49], [29.52,157.7], [31.16,158.01], [32.8,158.05] | [45 empty] | King, J. G., and R. M. R. Station (2004),Sediment transport data and related information for selected coarse-bed streams and rivers in Idaho, US Department of Agriculture, Forest Service, Rocky Mountain Research Station.
[7 empty] | 8 | 240 | 1 | 32 | 1990-04-13 | 1.1891 | 0.020572 |  |  |  |  | 11.3% | 31.1% | 28.1% | 22.6% | 6.8% | 0.1% |  | 1.66 | [6 empty] | [0,168.79], [1.64,168.37], [3.28,167.79], [4.92,167.46], [6.56,166.57], [8.2,166.89], [9.84,166.98], [10.82,167.02], [11.22,166.56], [11.81,166.44], [12.79,166.14], [13.78,166.15], [14.76,165.98], [15.74,166.28], [16.73,165.95], [17.71,165.77], [18.7,165.72], [19.68,165.53], [20.66,165.47], [21.65,165.47], [22.63,165.54], [23.62,165.65], [24.6,166.19], [25.58,165.83], [26.01,165.91], [26.24,167.12], [27.22,167.03], [28.21,166.93], [29.19,167.3], [30.18,166.99], [31.16,167.02], [32.14,166.96], [33.13,167.01], [34.44,167.63], [35.1,168.82], [36.44,169.05] | [45 empty] | Mueller, E. R., J. Pitlick, and J. M. Nelson (2005), Variation in the reference Shields stress for bed load transport in gravel-bed streams and rivers,Water Resources Research,41(4), 1-10.
[7 empty] | 10 | 240 | 1 | 40 | 1990-04-16 | 1.8403 | 0.054788 |  |  | 1% | 1.6% | 14% | 35.7% | 29.1% | 14.6% | 3.9% | 0.1% |  | 2.09
[7 empty] | 10 | 120 | 1 | 20 | 1990-04-19 | 2.7746 | 0.033166 |  |  |  | 7.3% | 15.4% | 26.6% | 26.3% | 17.8% | 6.5% | 0.1% |  | 1.96
[7 empty] | 10 | 120 | 1 | 20 | 1990-04-20 | 2.5765 | 0.036 |  |  |  | 3% | 17.8% | 30.4% | 27.9% | 16.4% | 4.5% | 0.1% |  | 2.06
[7 empty] | 10 | 120 | 1 | 20 | 1990-04-24 | 3.3692 | 0.033481 |  |  |  | 1.3% | 11.2% | 28.1% | 32.3% | 20.9% | 6.2% | 0.1% |  | 1.63
[7 empty] | 10 | 120 | 1 | 20 | 1990-04-24 | 3.1993 | 0.040513 |  |  |  | 0.8% | 6.7% | 29.4% | 37.9% | 20.2% | 4.8% | 0.1% |  | 1.57
[7 empty] | 10 | 150 | 1 | 25 | 1990-04-26 | 2.2367 | 0.045551 |  |  |  | 1.9% | 17.7% | 26.6% | 29.2% | 19.7% | 4.9% | 0.1% |  | 1.83
[7 empty] | 10 | 240 | 1 | 40 | 1990-04-27 | 2.0102 | 0.03642 |  |  |  | 1.2% | 9% | 32.6% | 36.2% | 17.5% | 3.5% | 0.1% |  | 1.74
[7 empty] | 10 | 360 | 1 | 60 | 1990-05-02 | 1.444 | 0.020362 |  |  |  | 0.9% | 7.4% | 22.1% | 39.1% | 24.5% | 5.9% | 0.1% |  | 1.41
[7 empty] | 11 | 300 | 1 | 55 | 1990-05-02 | 1.3873 | 0.005143 |  |  |  |  | 20.9% | 34.1% | 22.5% | 16.2% | 6.1% | 0.1% |  | 2.21
[7 empty] | 10 | 360 | 1 | 60 | 1990-05-04 | 1.3873 | 0.002341 |  |  |  | 2.3% | 23.7% | 27.6% | 19.7% | 19.7% | 6.7% | 0.2% |  | 2.19
[7 empty] | 10 | 360 | 1 | 60 | 1990-05-07 | 1.9819 | 0.006203 |  |  |  | 3.3% | 16.2% | 36.6% | 26% | 13.7% | 3.9% | 0.2% |  | 2.24
[7 empty] | 11 | 360 | 1 | 66 | 1990-05-15 | 1.4156 | 0.002036 |  |  |  |  | 6% | 23.2% | 27% | 32.3% | 11.3% | 0.3% |  | 1.17
[7 empty] | 11 | 360 | 1 | 66 | 1990-05-22 | 1.4156 | 0.004702 |  |  |  | 1.1% | 8.4% | 23% | 34.3% | 26.2% | 6.8% | 0.2% |  | 1.4
[7 empty] | 11 | 120 | 1 | 22 | 1990-05-30 | 4.3318 | 0.082843 |  |  |  | 0.9% | 13.9% | 38% | 28.1% | 13.6% | 4.9% | 0.7% |  | 2.1
[7 empty] | 11 | 120 | 1 | 22 | 1990-06-01 | 3.1144 | 0.022251 |  |  |  | 7.1% | 24% | 26% | 23.8% | 13.5% | 4.9% | 0.8% |  | 2.42
[7 empty] | 10 | 180 | 1 | 30 | 1990-06-06 | 2.6614 | 0.039989 |  |  |  | 4.7% | 14.1% | 29.8% | 30.2% | 16.2% | 4.5% | 0.4% |  | 1.94
[7 empty] | 10 | 360 | 1 | 60 | 1991-04-09 | 0.59457 | 0.00059 | [5 empty] | 9.7% | 25.1% | 37.8% | 26.6% | 0.9% |  | 0.76
[7 empty] | 11 | 360 | 1 | 66 | 1991-04-15 | 0.33975 | 0.000471 |  |  |  |  | 6.6% | 8.7% | 32.4% | 37.4% | 14.6% | 0.3% |  | 0.96
[7 empty] | 11 | 360 | 1 | 66 | 1991-04-23 | 0.65119 | 0.002278 |  |  |  |  | 12.2% | 29.3% | 32.1% | 19.7% | 6.6% | 0.2% |  | 1.66
[7 empty] | 11 | 360 | 1 | 66 | 1991-04-30 | 0.59457 | 0.000578 |  |  |  |  | 3.8% | 11.5% | 35% | 36.5% | 12.7% | 0.5% |  | 1.01
[7 empty] | 10 | 360 | 1 | 60 | 1991-05-08 | 1.5855 | 0.007274 |  |  | 0.5% | 0.5% | 6.2% | 20.8% | 28.9% | 25.2% | 17.3% | 0.6% |  | 1.18 |  |  | 8.9303 | 0.3308 | 2.954 | 0.94485
[7 empty] | 13 | 180 | 1 | 39 | 1991-05-09 | 2.3216 | 0.007788 |  |  |  | 0.5% | 5.6% | 23.7% | 37.7% | 22.8% | 9.4% | 0.3% |  | 1.38
[7 empty] | 10 | 300 | 1 | 50 | 1991-05-13 | 1.3873 | 0.001176 | [5 empty] | 5.3% | 17.2% | 35.7% | 40.5% | 1.3% |  | 0.59
[7 empty] | 11 | 360 | 1 | 66 | 1991-05-15 | 1.3873 | 0.006665 |  |  |  |  | 11.8% | 35.6% | 32.9% | 16% | 3.5% | 0.1% |  | 1.89
[7 empty] | 10 | 300 | 1 | 50 | 1991-05-17 | 2.0385 | 0.005185 |  |  |  | 0.2% | 3.9% | 20.2% | 36.1% | 27.5% | 11.9% | 0.3% |  | 1.22
[7 empty] | 10 | 300 | 1 | 50 | 1991-05-20 | 2.2367 | 0.001942 |  |  |  |  | 8.1% | 21% | 36.8% | 26.3% | 7.4% | 0.4% |  | 1.35
[7 empty] | 10 | 360 | 1 | 60 | 1991-05-21 | 2.0668 | 0.009415 |  |  |  | 1% | 12.6% | 31.5% | 34.9% | 16.6% | 3.4% | 0.1% |  | 1.81
[7 empty] | 10 | 270 | 1 | 45 | 1991-05-23 | 3.0295 | 0.007704 |  |  |  | 3.2% | 4.7% | 19.5% | 35% | 27.4% | 9.8% | 0.3% |  | 1.28 |  |  | 9.0675 | 0.32374 | 2.9355 | 1.1003
[7 empty] | 10 | 360 | 1 | 60 | 1991-05-28 | 2.6897 | 0.005909 |  |  |  | 0.8% | 6.9% | 23.8% | 34% | 24.5% | 9.8% | 0.2% |  | 1.37
[7 empty] | 10 | 300 | 1 | 50 | 1991-05-29 | 2.5765 | 0.009184 |  |  |  | 3.5% | 12.8% | 32.1% | 29.6% | 16.6% | 5.2% | 0.2% |  | 1.93
[7 empty] | 10 | 300 | 1 | 50 | 1991-05-30 | 2.6614 | 0.002739 |  |  |  | 2.9% | 9.5% | 24.5% | 33.1% | 22.1% | 7.7% | 0.2% |  | 1.52
[7 empty] | 10 | 120 | 1 | 20 | 1991-06-04 | 3.7656 | 0.017843 |  |  |  |  | 6.8% | 26.1% | 40.6% | 20.7% | 5.6% | 0.1% |  | 1.49
[7 empty] | 10 | 240 | 1 | 40 | 1991-06-11 | 3.5674 | 0.01144 |  |  |  | 1.4% | 11% | 29% | 35.3% | 18.7% | 4.5% | 0.2% |  | 1.69
[7 empty] | 11 | 120 | 1 | 22 | 1992-03-31 | 0.59457 | 0.002739 |  |  |  |  | 6.7% | 38% | 36.8% | 11.7% | 5.6% | 1.2% |  | 1.81
[7 empty] | 10 | 240 | 1 | 40 | 1992-04-07 | 0.96263 | 0.007641 |  |  |  | 0.7% | 12.3% | 30.3% | 28.1% | 18.4% | 10.1% | 0.2% |  | 1.7
[7 empty] | 10 | 180 | 1 | 30 | 1992-04-14 | 1.6704 | 0.017948 |  |  |  | 3.8% | 21.3% | 23.5% | 24.2% | 18.6% | 8.2% | 0.4% |  | 1.92
[7 empty] | 10 | 240 | 1 | 40 | 1992-04-20 | 1.6988 | 0.016268 |  |  |  | 4.8% | 20.3% | 25.8% | 24.3% | 16.8% | 7.5% | 0.5% |  | 2.05
[7 empty] | 10 | 240 | 1 | 40 | 1992-04-22 | 1.6421 | 0.06182 |  |  |  | 6.1% | 18.5% | 21.4% | 27.7% | 18.7% | 7.2% | 0.4% |  | 1.81
[7 empty] | 10 | 240 | 1 | 40 | 1992-04-27 | 1.7271 | 0.003516 |  |  |  |  | 1.4% | 25.1% | 36.1% | 26.6% | 10.7% | 0.1% |  | 1.27
[7 empty] | 10 | 120 | 1 | 20 | 1992-05-04 | 2.3216 | 0.025295 |  |  | 4.2% | 2.7% | 11.5% | 31% | 26% | 17% | 7.3% | 0.3% |  | 1.97
[7 empty] | 10 | 120 | 1 | 20 | 1992-05-06 | 3.1993 | 0.039044 |  |  |  | 6.6% | 11.9% | 21.6% | 30.4% | 21.5% | 7.7% | 0.4% |  | 1.6
[7 empty] | 10 | 240 | 1 | 40 | 1992-05-11 | 2.2933 | 0.008565 |  |  |  |  | 5.8% | 18.7% | 32.7% | 27.6% | 14.6% | 0.6% |  | 1.16
[7 empty] | 10 | 240 | 1 | 40 | 1992-05-13 | 1.7837 | 0.002823 | [5 empty] | 13.2% | 33.3% | 35% | 17.8% | 0.7% |  | 0.93
[7 empty] | 10 | 240 | 1 | 40 | 1992-05-14 | 1.7271 | 0.002697 |  |  |  | 2.3% | 15.3% | 23.4% | 26.3% | 21.4% | 10.4% | 0.8% |  | 1.58
[7 empty] | 10 | 240 | 1 | 40 | 1992-05-18 | 2.1801 | 0.002057 |  |  |  |  | 11% | 18.4% | 30.4% | 25.6% | 13.9% | 0.8% |  | 1.25
[7 empty] | 10 | 240 | 1 | 40 | 1992-05-20 | 2.6331 | 0.004849 |  |  |  |  | 3.1% | 16.7% | 35.3% | 32.4% | 12.1% | 0.5% |  | 1.11
[7 empty] | 10 | 240 | 1 | 40 | 1992-05-26 | 2.1801 | 0.001024 |  |  |  |  | 9.9% | 28.5% | 31.7% | 20.8% | 8.9% | 0.2% |  | 1.55
[7 empty] | 10 | 240 | 1 | 40 | 1992-05-28 | 1.7837 | 0.001607 |  |  |  |  | 2% | 13.3% | 35.4% | 33.8% | 14.5% | 0.9% |  | 1.01
[7 empty] | 10 | 240 | 1 | 40 | 1992-05-31 | 1.3873 | 0.00038 | [6 empty] | 0% | 22.7% | 50.6% | 26.8% |  | 0.34
[7 empty] | 10 | 240 | 1 | 40 | 1993-04-13 | 0.84938 | 0.001732 |  |  |  |  | 0.5% | 5% | 15.1% | 40.1% | 38.5% | 0.9% |  | 0.6
[7 empty] | 10 | 240 | 1 | 40 | 1993-04-20 | 0.93432 | 0.003705 |  |  |  | 6.7% | 16.5% | 16.2% | 21.7% | 23.8% | 14.5% | 1.1% |  | 1.43
[7 empty] | 10 | 240 | 1 | 40 | 1993-04-24 | 0.93432 | 0.01016 |  |  |  | 1.4% | 19.9% | 28.5% | 29.3% | 14.9% | 5.4% | 0.5% |  | 1.99
[7 empty] | 10 | 240 | 1 | 40 | 1993-04-27 | 1.1325 | 0.003789 |  |  |  |  | 17% | 48.5% | 22.3% | 8.7% | 3.4% | 0.2% |  | 2.5
[7 empty] | 10 | 240 | 1 | 40 | 1993-05-06 | 1.8969 | 0.002036 |  |  |  |  | 4.6% | 17% | 28.6% | 36.8% | 13% | 0% |  | 1
[7 empty] | 10 | 120 | 1 | 20 | 1993-05-12 | 3.2277 | 0.019732 |  |  |  | 1.7% | 9.7% | 22.7% | 26.2% | 26.5% | 12.4% | 0.8% |  | 1.31
[7 empty] | 10 | 120 | 1 | 20 | 1993-05-18 | 6.8517 | 0.038624 |  |  |  | 12.5% | 16.1% | 28.4% | 25.3% | 13.5% | 3.6% | 0.6% |  | 2.37 |  |  | 8.5341 | 0.5606 | 4.784 | 1.3441
[7 empty] | 11 | 120 | 1 | 22 | 1993-06-09 | 3.709 | 0.004072 |  |  |  |  | 7.5% | 31.7% | 33% | 20.7% | 6.9% | 0.2% |  | 1.59
[7 empty] | 10 | 240 | 1 | 40 | 1993-06-15 | 3.171 | 0.038834 |  |  |  | 0.4% | 14.9% | 31.3% | 32.3% | 16.7% | 4.3% | 0.1% |  | 1.86
[7 empty] | 10 | 120 | 1 | 20 | 1993-06-16 | 3.5957 | 0.012784 |  |  |  | 1.4% | 13.4% | 24.8% | 33.1% | 19.5% | 7.5% | 0.3% |  | 1.61
[7 empty] | 10 | 240 | 1 | 40 | 1994-04-06 | 0.42469 | 0.000267 | [6 empty] | 32.3% | 41.4% | 23.7% | 2.7% |  | 0.74
[7 empty] | 20 | 120 | 1 | 40 | 1994-04-11 | 0.39638 | 4.64e-05 | [6 empty] | 55% | 18.6% | 25.5% | 1% |  | 1.07
[7 empty] | 20 | 120 | 1 | 40 | 1994-04-13 | 0.453 | 7.57e-05 | [5 empty] | 23.6% | 49.9% | 18% | 6.9% | 1.7% |  | 1.39
[7 empty] | 20 | 120 | 1 | 40 | 1994-04-18 | 0.93432 | 0.000183 | [6 empty] | 51.3% | 28.7% | 17.8% | 2.2% |  | 1.02
[7 empty] | 20 | 120 | 1 | 40 | 1994-04-19 | 1.1891 | 0.000803 |  |  |  |  | 5% | 11.1% | 23.3% | 27.7% | 30.4% | 2.5% |  | 0.77
[7 empty] | 20 | 120 | 1 | 40 | 1994-04-21 | 2.2367 | 0.002162 |  |  |  | 9.4% | 2.4% | 8.8% | 25.5% | 35.4% | 17.2% | 1.3% |  | 0.93
[7 empty] | 20 | 240 | 1 | 80 | 1994-05-02 | 0.82107 | 0.000269 |  |  |  |  | 10.1% | 28.4% | 33.4% | 18.5% | 8.7% | 0.9% |  | 1.58
[7 empty] | 20 | 240 | 1 | 80 | 1994-05-04 | 1.0476 | 0.000277 |  |  |  |  | 15.5% | 19.7% | 30.3% | 24.2% | 9.8% | 0.6% |  | 1.43
[7 empty] | 20 | 240 | 1 | 80 | 1994-05-05 | 1.1608 | 0.00016 | [5 empty] | 38.2% | 36.1% | 17.9% | 7.7% | 0.1% |  | 1.59
[7 empty] | 20 | 120 | 1 | 40 | 1994-05-09 | 3.5957 | 0.005773 |  |  |  |  | 6.3% | 18.9% | 35.6% | 27.2% | 11.6% | 0.4% |  | 1.23
[7 empty] | 20 | 120 | 1 | 40 | 1994-05-10 | 4.2752 | 0.004449 |  |  |  |  | 7.1% | 19% | 36.8% | 26.3% | 10.1% | 0.7% |  | 1.28
[7 empty] | 20 | 120 | 1 | 40 | 1994-05-11 | 3.7939 | 0.004765 |  |  |  |  | 8% | 27.1% | 37.5% | 20.4% | 6.7% | 0.2% |  | 1.52
[7 empty] | 20 | 60 | 1 | 20 | 1994-05-17 | 2.2367 | 0.008554 |  |  |  |  | 13.5% | 33.2% | 30.1% | 17.5% | 5.5% | 0.3% |  | 1.85
[7 empty] | 20 | 60 | 1 | 20 | 1994-05-17 | 2.2367 | 0.007851 |  |  |  |  | 19.8% | 29.3% | 34.1% | 14.3% | 2.5% | 0% |  | 1.96
[7 empty] | 20 | 60 | 1 | 20 | 1994-05-18 | 1.8969 | 0.005594 |  |  |  |  | 22.4% | 32.9% | 28.4% | 12.5% | 3.7% | 0.2% |  | 2.24
[7 empty] | 20 | 60 | 1 | 20 | 1994-05-18 | 1.8969 | 0.002183 |  |  |  |  | 6.9% | 48.6% | 36% | 7.3% | 1.1% | 0.1% |  | 2.16
[7 empty] | 20 | 120 | 1 | 40 | 1994-05-19 | 1.7554 | 0.000704 |  |  |  |  | 7% | 32.5% | 33.4% | 21% | 5.8% | 0.3% |  | 1.61
[7 empty] | 20 | 120 | 1 | 40 | 1994-05-23 | 1.4723 | 0.000351 | [5 empty] | 37% | 36.3% | 19% | 7.2% | 0.4% |  | 1.56
[7 empty] | 20 | 120 | 1 | 40 | 1994-05-24 | 1.5855 | 0.000293 |  |  |  |  | 3.6% | 16.9% | 43.1% | 28.4% | 7.9% | 0.2% |  | 1.24
[7 empty] | 20 | 60 | 1 | 20 | 1994-05-25 | 1.812 | 0.004198 | [5 empty] | 19.6% | 44.1% | 28.1% | 8% | 0.3% |  | 1.24
[7 empty] | 20 | 60 | 1 | 20 | 1994-05-25 | 1.812 | 0.000823 | [5 empty] | 25.5% | 40% | 25.5% | 8.4% | 0.6% |  | 1.31
[7 empty] | 20 | 120 | 1 | 40 | 1994-06-02 | 2.0668 | 0.000848 |  |  |  |  | 8.3% | 20.2% | 34.9% | 26% | 9.3% | 1.2% |  | 1.3
[7 empty] | 20 | 120 | 1 | 40 | 1994-06-09 | 1.1608 | 0.000417 | [5 empty] | 30.2% | 37.8% | 23.7% | 8.1% | 0.2% |  | 1.39
[7 empty] | 20 | 120 | 1 | 40 | 1994-06-14 | 1.1325 | 0.002236 |  |  |  |  | 4.7% | 29.1% | 36.5% | 22.2% | 7.3% | 0.3% |  | 1.47
Fivemile Creek | OR | N42°30'54" / W121°07'11" | 70% | 12 | 91.4178 | 76 mm H.S. | 10 | 60 sec | 4 | Minutes | 1996 | Stream Gauge | [13 empty] | Sampling time of 2400 seconds | 0.0053 | [5 empty] | 19.4 | 100% | 100% | 77.64% | 56.61% | 47.41% | 38.55% | 31.57% | 25.59% | 19.93% | 13.51% | 7.37% | 83.9 | 100% | 100% | 100% | 72.75% | 35.44% | 22.8% | 14.72% | 10.53% | 8.14% | 6.53% | 5.28% | 3.91% | 2.2% | 4.3247 | Bulk Core | Bulk Core |  | 2.4353 | 10.03 | 0.39 | 3.8648 |  |  | 2 |  |  | 2.25 |  | 1.02 | C4b |  |  | Lucas, W. 08 Jun 2011. Personal Communication.
[10 empty] | 40 | 1996-02-09 | 2.8671 | 0.050611 |  |  |  |  | 0.1959% | 5.659% | 36.06% | 34.38% | 22.37% | 1.334% |  |  |  |  | 10.668 | [16 empty] | 42 | [13 empty] | 2.1649 | Bulk Core | Pebble Count | [16 empty] | McNamara, M. L., and T. Sullivan (2009), Forest Service Channel Maintenance Flows in the Klamath Basin, edited.
[10 empty] | 40 | 1996-02-09 | 2.9192 | 0.012311 |  |  |  |  | 0.1184% | 0.7579% | 13.32% | 41.32% | 42.92% | 1.563% |  |  |  |  | 10.668
[10 empty] | 40 | 1996-03-21 | 1.7667 | 0.010864 |  |  |  |  | 0.1889% | 7.036% | 47.74% | 29.54% | 14.32% | 1.175% |  |  |  |  | 6.8275
[10 empty] | 40 | 1996-03-25 | 1.3116 | 0.006456 |  |  |  |  | 2.006% | 10.4% | 31.17% | 26.47% | 28.48% | 1.468% |  |  |  |  | 6.4922
[10 empty] | 40 | 1996-04-01 | 1.9097 | 0.010955 |  |  |  | 2.187% | 4.94% | 11.8% | 32.76% | 24.42% | 22.64% | 1.267% |  |  |  |  | 6.8275
[10 empty] | 40 | 1996-04-02 | 1.6192 | 0.0098554 |  |  |  | 0.2656% | 2.241% | 4.906% | 20.82% | 37.86% | 33.24% | 0.665% |  |  |  |  | 6.7056
[10 empty] | 40 | 1996-04-03 | 1.526 | 0.0084877 |  |  |  | 0.1428% | 5.755% | 13.77% | 29.95% | 25.32% | 23.9% | 1.172% |  |  |  |  | 6.5227
[10 empty] | 40 | 1996-04-08 | 1.4473 | 0.0093087 |  |  | 4.518% | 4.686% | 7.742% | 9.62% | 20.57% | 25.84% | 25.61% | 1.411% |  |  |  |  | 6.5227
[10 empty] | 40 | 1996-04-09 | 1.494 | 0.002669 |  |  |  |  | 1.308% | 5.785% | 22.29% | 35.1% | 34.29% | 1.227% |  |  |  |  | 6.5837
[10 empty] | 40 | 1996-04-10 | 1.4337 | 0.0033624 |  |  |  | 2.122% | 3.603% | 6.786% | 20.35% | 30.79% | 34.6% | 1.744% |  |  |  |  | 6.4618
[10 empty] | 40 | 1996-04-12 | 1.3669 | 0.0087976 |  |  |  | 0.529% | 4.299% | 11.05% | 27.67% | 27.79% | 27.62% | 1.046% |  |  |  |  | 6.4008
[10 empty] | 40 | 1996-05-08 | 0.70566 | 0.00030043 | [5 empty] | 0.409% | 12.14% | 35.95% | 49.03% | 2.477% |  |  |  |  | 6.2789
North Fork Sprague River | OR | N42°35'06" / W120°52'52" | 70% | 11 | 91.168 | 76 mm H.S. | 10 | 60 sec | 4 | Minutes | 1995-96 | Stream Gauge | [13 empty] | Specific gravity average of 2.36 g/cc | 0.0056 | [5 empty] | 16.1 | 100% | 87.18% | 76.48% | 61.13% | 49.86% | 37.6% | 26.82% | 17.74% | 10.89% | 6.12% | 2.78% | 75.1 | 100% | 100% | 100% | 100% | 35.07% | 25.36% | 17.13% | 12.51% | 8.57% | 5.89% | 3.77% | 2.15% | 0.92% | 4.6646 | Bulk Core | Bulk Core |  | 8.2119 | 10.4546 | 0.6096 | 6.28 |  |  | 3 |  |  | 1.31 |  | 1.17 | B3 |  |  | Lucas, W. 08 Jun 2011. Personal Communication.
Below Sandhill Crossing | [9 empty] | 36 | 1995-04-20 | 2.2781 | 0.015391 |  |  | 23.06% | 25.62% | 8.541% | 9.736% | 13.02% | 10.69% | 8.78% | 0.5534% |  |  | 2160 |  | 8.6563 | [16 empty] | 76 | [13 empty] | 4.7205 | Bulk Core | Pebble Count | [16 empty] | McNamara, M. L., and T. Sullivan (2009), Forest Service Channel Maintenance Flows in the Klamath Basin, edited.
Below Sandhill Crossing | [9 empty] | 40 | 1995-05-15 | 5.423 | 0.0046986 |  |  |  | 11.4% | 6.513% | 13.23% | 22.14% | 22.52% | 23.12% | 1.072% |  |  | 2400 |  | 9.6012
Below Sandhill Crossing | [9 empty] | 40 | 1995-06-01 | 5.4187 | 0.0085897 |  |  |  | 2.123% | 15.05% | 26.09% | 23.88% | 18.23% | 14.17% | 0.468% |  |  | 2400 |  | 9.845
Below Sandhill Crossing | [9 empty] | 40 | 1995-06-15 | 4.7043 | 0.0041987 |  |  |  | 7.833% | 18.72% | 22.95% | 16.15% | 15.76% | 17.9% | 0.6835% |  |  | 2400 |  | 9.5707
Below Sandhill Crossing | [9 empty] | 40 | 1995-06-15 | 4.5384 | 0.01202 |  |  |  | 3.867% | 20.2% | 30.74% | 24.85% | 12.4% | 7.574% | 0.3561% |  |  | 2400 |  | 9.5707
Below Sandhill Crossing | [9 empty] | 40 | 1995-06-29 | 2.1776 | 0.0076331 |  |  |  | 2.055% | 25.13% | 26.79% | 18.37% | 13.72% | 13.47% | 0.4744% |  |  | 2400 |  | 9.1135
Below Sandhill Crossing | [9 empty] | 40 | 1995-06-29 | 2.2322 | 0.00039385 | [5 empty] | 16.66% | 32.51% | 27.29% | 21.05% | 2.499% |  |  | 2400 |  | 9.1135
Below Sandhill Crossing | [9 empty] | 40 | 1995-07-06 | 1.6517 | 0.00010612 | [5 empty] | 1.252% | 13.43% | 27.81% | 51.73% | 5.786% |  |  | 2400 |  | 8.382
Below Sandhill Crossing | [9 empty] | 40 | 1995-07-06 | 1.6257 | 7.8422e-05 | [5 empty] | 10.48% | 20.75% | 24.52% | 32.8% | 11.45% |  |  | 2400 |  | 8.382
Below Sandhill Crossing | [9 empty] | 40 | 1996-05-21 | 8.4993 | 0.06169 |  |  | 3.482% | 28.45% | 25.69% | 16.14% | 11.57% | 8.753% | 5.685% | 0.2246% |  |  | 2400 |  | 10.5156
Below Sandhill Crossing | [9 empty] | 40 | 1996-06-12 | 1.6959 | 0.0051361 |  |  |  |  | 8.71% | 11.52% | 24.64% | 32.02% | 22.79% | 0.319% |  |  | 2400 |  | 9.083
Paradise Creek | OR | N42°41'09" / W120°55'33" | 70% | 11 | 64.75 | 76 mm H.S. | 10 | 60 sec | 4 | Minutes | 1996 | Stream Gauge | [14 empty] | 0.0027 | [5 empty] | 7.9 | 100% | 100% | 100% | 97.49% | 65.31% | 50.24% | 32.71% | 20.66% | 12.97% | 9.04% | 5.32% | 18.2 | 100% | 100% | 100% | 100% | 100% | 86.74% | 41.47% | 21.9% | 11.05% | 5.96% | 3.54% | 2.5% | 1.49% | 2.3038 | Bulk Core | Bulk Core |  | 6.4563 | 10.3022 | 0.4267 | 4.2735 |  |  | 3 |  |  | 1.48 |  | 1.18 | C4 or F4 |  |  | Lucas, W. 08 Jun 2011. Personal Communication.
[10 empty] | 40 | 1996-04-10 | 3.1687 | 0.01654 |  |  | 8.025% | 11.23% | 6.047% | 6.463% | 8.946% | 21.1% | 34.95% | 3.229% |  |  | 2400 |  | 7.8029 | [16 empty] | 21 | [13 empty] | 2.6582 | Bulk Core | Pebble Count | [16 empty] | McNamara, M. L., and T. Sullivan (2009), Forest Service Channel Maintenance Flows in the Klamath Basin, edited.
[10 empty] | 40 | 1996-04-16 | 2.9175 | 0.019286 |  | 30.73% | 9.995% | 7.528% | 5.657% | 4.562% | 4.916% | 12.18% | 22.77% | 1.669% |  |  | 2400 |  | 7.5286
[10 empty] | 50 | 1996-04-25 | 4.1096 | 0.033451 |  | 13.34% | 11.5% | 14.94% | 11.05% | 9.271% | 8.792% | 12.24% | 17.18% | 1.694% |  |  | 3000 |  | 9.1135
[10 empty] | 40 | 1996-04-26 | 4.2433 | 0.029129 |  | 26.87% | 1.621% | 8.247% | 8.386% | 8.973% | 9.431% | 13.87% | 20.74% | 1.865% |  |  | 2400 |  | 9.2964
[10 empty] | 40 | 1996-04-30 | 3.7656 | 0.018514 |  |  |  | 31.16% | 8.9% | 6.55% | 9.709% | 16.71% | 24.52% | 2.438% |  |  | 2400 |  | 8.7478
[10 empty] | 40 | 1996-05-06 | 2.565 | 0.0058587 |  |  |  | 10.78% | 10.41% | 10.07% | 13.4% | 21.74% | 31.54% | 2.053% |  |  | 2400 |  | 7.4066
[10 empty] | 40 | 1996-05-08 | 2.4259 | 0.010475 |  |  | 5.624% | 4.776% | 5.451% | 9.271% | 15% | 22.64% | 34.64% | 2.596% |  |  | 2400 |  | 8.2906
[10 empty] | 20 | 1996-05-14 | 3.9896 | 0.0076817 |  |  |  | 11.46% | 5.796% | 8.311% | 12.79% | 24.95% | 33.51% | 3.187% |  |  | 1200 |  | 9.4488
[10 empty] | 40 | 1996-05-22 | 3.494 | 0.049774 |  | 44.11% | 13.72% | 8.802% | 5.966% | 5.731% | 5.506% | 6.992% | 8.604% | 0.5688% |  |  | 2400 |  | 8.8087
[10 empty] | 40 | 1996-05-28 | 1.8811 | 0.0024614 |  |  |  | 5.807% | 7.506% | 8.431% | 11.22% | 20.89% | 42.91% | 3.23% |  |  | 2400 |  | 6.8275
[10 empty] | 40 | 1996-05-30 | 1.5682 | 0.00046114 | [5 empty] | 11.26% | 9.926% | 26.62% | 48.71% | 3.489% |  |  | 2400 |  | 6.6446
South Fork Sprague River | OR | N42°23'25" / W120°54'43" | 70% | 15 | 160.5799 | 76 mm H.S. | 10 | 60 sec | 4 | Minutes | 1995-96 | Stream Gauge | [14 empty] | 0.0067 | [5 empty] | 12.4 | 100% | 100% | 80.12% | 71.55% | 54.91% | 41.76% | 29.39% | 20.63% | 13.06% | 7.55% | 4.64% | 38.9 | 100% | 100% | 100% | 100% | 67.84% | 42.96% | 22.51% | 14.9% | 10.09% | 7.25% | 4.68% | 2.76% | 1.7% | 3.1371 | Bulk Core | Pebble/Bulk Core |  | 5.3661 | 10.4494 | 0.55339 | 5.3465 |  |  | 4 |  |  | 1.31 |  | 1.3 | F3 |  |  | Lucas, W. 08 Jun 2011. Personal Communication.
Above Brownsworth Creek | [9 empty] | 44 | 1995-03-28 | 3.0095 | 0.0022976 |  |  |  |  | 2.94% | 4.49% | 7.543% | 22.03% | 55.4% | 7.598% |  |  | 2640 |  | 9.906 | [16 empty] | 67 | [13 empty] | 5.4032 | Bulk Core | Pebble Count | [16 empty] | McNamara, M. L., and T. Sullivan (2009), Forest Service Channel Maintenance Flows in the Klamath Basin, edited.
Above Brownsworth Creek | [9 empty] | 44 | 1995-04-05 | 3.6806 | 0.0091526 |  |  |  | 10.31% | 7.723% | 12.51% | 16.45% | 19.34% | 30.89% | 2.782% |  |  | 2640 |  | 10.2108
Above Brownsworth Creek | [9 empty] | 40 | 1995-04-12 | 5.6725 | 0.022912 |  |  | 3.96% | 7.767% | 10.64% | 20.88% | 24.76% | 14.52% | 16.05% | 1.431% |  |  | 2400 |  | 10.729
Above Brownsworth Creek | [9 empty] | 40 | 1995-04-26 | 5.1863 | 0.010398 |  |  | 6.562% | 1.957% | 11.08% | 14% | 15.78% | 16.56% | 31.11% | 2.956% |  |  | 2400 |  | 10.668
Above Brownsworth Creek | [9 empty] | 40 | 1995-04-28 | 5.5153 | 0.019831 |  |  | 2.36% | 4.791% | 9.85% | 15.67% | 22.91% | 18.54% | 24.19% | 1.7% |  |  | 2400 |  | 10.6985
Above Brownsworth Creek | [9 empty] | 40 | 1995-05-02 | 9.1017 | 0.033417 |  | 9.605% | 12.76% | 8.708% | 11.4% | 11.48% | 12.74% | 11.57% | 20.64% | 1.108% |  |  | 2400 |  | 11.6738
Above Brownsworth Creek | [9 empty] | 40 | 1995-05-18 | 7.3035 | 0.018068 |  |  |  | 8.133% | 11.24% | 15.55% | 16.94% | 17.38% | 28.89% | 1.873% |  |  | 2400 |  | 11.4605
Above Brownsworth Creek | [9 empty] | 40 | 1995-06-27 | 2.3027 | 0.0029601 |  |  |  |  | 7.407% | 18.16% | 19.72% | 17.14% | 34.31% | 3.276% |  |  | 2400 |  | 9.8603
Above Brownsworth Creek | [9 empty] | 40 | 1995-07-07 | 1.3818 | 0.00033955 | [5 empty] | 0.7244% | 8.865% | 23.52% | 57.94% | 8.949% |  |  | 2400 |  | 9.2964
Above Brownsworth Creek | [9 empty] | 40 | 1995-07-07 | 1.3114 | 0.00024126 | [5 empty] | 12% | 6.966% | 16.18% | 55.35% | 9.496% |  |  | 2400 |  | 9.2964
Above Brownsworth Creek | [9 empty] | 40 | 1995-07-11 | 1.1559 | 0.00021214 | [5 empty] | 2.356% | 5.891% | 20.26% | 62.42% | 9.072% |  |  | 2400 |  | 9.144
Above Brownsworth Creek | [9 empty] | 40 | 1996-02-12 | 4.2161 | 0.0079415 |  |  | 29.27% | 4.297% | 2.513% | 6.226% | 11.75% | 17.06% | 26.88% | 2.007% |  |  | 2400 |  | 10.4242
Above Brownsworth Creek | [9 empty] | 40 | 1996-03-12 | 3.2964 | 0.010545 |  |  | 5.29% | 11.84% | 7.105% | 12.89% | 19.09% | 18.75% | 24.07% | 0.9639% |  |  | 2400 |  | 10.0889
Sycan River above Marsh | OR | N42°46'43" / W121°03'04" | 70% | 17 | 256.41 | 76 mm H.S. | 10 | 60 sec | 4 | Minutes | 1996 | Stream Gauge | [14 empty] | 0.0012 | [5 empty] | 5.9 | 100% | 100% | 100% | 94.7% | 75.52% | 55.78% | 42.74% | 31.73% | 21.94% | 14.71% | 9.02% | 16.1 | 100% | 100% | 100% | 100% | 82.29% | 73.22% | 49.69% | 29.78% | 21.02% | 14.78% | 9.94% | 6.58% | 3.98% | 2.7288 | Bulk Core | Bulk Core |  | 8.9199 | 13.2283 | 0.64008 | 8.5285 |  |  | 4 |  |  | 1.38 |  | 1.56 | F4 |  |  | Lucas, W. 08 Jun 2011. Personal Communication.
[10 empty] | 40 | 1996-03-18 | 3.3369 | 0.023472 |  | 16.23% | 4.962% | 11.63% | 6.223% | 9.626% | 11.44% | 16.32% | 21.93% | 1.651% |  |  | 2400 |  | 11.3081 | [16 empty] | 11 | [13 empty] | 1.8644 | Bulk Core | Pebble Count | [16 empty] | McNamara, M. L., and T. Sullivan (2009), Forest Service Channel Maintenance Flows in the Klamath Basin, edited.
[10 empty] | 40 | 1996-03-26 | 2.1393 | 0.0093184 |  |  |  | 7.172% | 4.869% | 9.606% | 17.64% | 26.75% | 33.1% | 0.8574% |  |  | 2400 |  | 10.668
[10 empty] | 40 | 1996-04-04 | 3.6271 | 0.03564 |  |  | 11.06% | 13.65% | 6.68% | 9.603% | 13.68% | 18.43% | 25.81% | 1.083% |  |  | 2400 |  | 12.0701
[10 empty] | 40 | 1996-04-04 | 3.6291 | 0.031897 |  |  | 6.425% | 7.172% | 8.616% | 12.18% | 16.96% | 21.64% | 25.53% | 1.479% |  |  | 2400 |  | 12.0701
[10 empty] | 20 | 1996-04-08 | 7.7767 | 0.18599 |  | 11.79% | 5.446% | 6.186% | 6.931% | 8.159% | 10.58% | 16.45% | 30.64% | 3.812% |  |  | 1200 |  | 13.1978
[10 empty] | 20 | 1996-04-08 | 7.6235 | 0.20391 |  | 19.32% | 21.02% | 7.659% | 5.82% | 7.606% | 8.291% | 10.21% | 17.64% | 2.439% |  |  | 1200 |  | 13.1978
[10 empty] | 20 | 1996-04-08 | 7.7657 | 0.23997 |  | 5.927% | 9.56% | 9.765% | 10.84% | 14.44% | 13.85% | 12.74% | 20.83% | 2.047% |  |  | 1200 |  | 13.1978
[10 empty] | 5 | 1996-04-09 | 9.5471 | 0.49991 |  | 5.798% | 6.375% | 5.429% | 5.585% | 8.824% | 9.14% | 15.45% | 40.22% | 3.185% |  |  | 300 |  | 13.2588
[10 empty] | 10 | 1996-04-09 | 8.9901 | 0.16979 |  | 17.16% | 4.139% | 6.07% | 4.419% | 5.831% | 8.647% | 13.78% | 36.4% | 3.553% |  |  | 600 |  | 13.2588
[10 empty] | 20 | 1996-04-16 | 7.9936 | 0.14207 |  | 10.12% | 15.79% | 6.779% | 6.939% | 12.33% | 13.04% | 11.9% | 21.68% | 1.434% |  |  | 1200 |  | 13.2283
[10 empty] | 20 | 1996-04-17 | 6.5155 | 0.052799 |  |  | 15.43% | 7.265% | 2.853% | 6.598% | 11.25% | 20.59% | 34.46% | 1.554% |  |  | 1200 |  | 12.9845
[10 empty] | 10 | 1996-04-25 | 11.348 | 0.32767 |  | 17.77% | 20.4% | 10.72% | 11.62% | 15.51% | 10.95% | 4.699% | 7.816% | 0.5152% |  |  | 600 |  | 13.3807
[10 empty] | 10 | 1996-04-25 | 11.348 | 0.44618 |  | 26.36% | 20.52% | 10.03% | 11% | 12.88% | 8.327% | 3.955% | 6.594% | 0.3312% |  |  | 600 |  | 13.3807
[10 empty] | 10 | 1996-04-30 | 9.7119 | 0.17147 |  | 31.76% | 16.06% | 4.717% | 7.392% | 12.36% | 9.68% | 5.378% | 11.98% | 0.6659% |  |  | 600 |  | 13.3198
[10 empty] | 40 | 1996-05-09 | 6.6641 | 0.05776 |  | 8.883% | 17.73% | 10.08% | 7.893% | 8.044% | 9.089% | 15.44% | 22.05% | 0.7932% |  |  | 2400 |  | 12.954
[10 empty] | 10 | 1996-05-22 | 10.0347 | 0.14479 |  |  | 1.623% | 19.51% | 16.48% | 16.47% | 13.92% | 10.92% | 20.05% | 1.028% |  |  | 600 |  | 13.3198
[10 empty] | 10 | 1996-05-23 | 8.5189 | 0.32239 |  | 17.63% | 19.51% | 12.12% | 11.78% | 12.35% | 8.472% | 5.96% | 11.63% | 0.545% |  |  | 600 |  | 13.2588
Annie Creek | OR | N42°46'11" / W122°03'32" | 70% | 20 | 72.5197 | 76 mm H.S. | 10 | 60 sec | 4 | Minutes | 1993-96 | Stream Gauge | [13 empty] | Pumice observed floating down creek. | 0.0026 | [5 empty] | 4.7 | 100% | 100% | 100% | 98.92% | 88.67% | 63.02% | 46.21% | 34.5% | 27.5% | 24.06% | 18% | 8.8 | 100% | 100% | 100% | 100% | 100% | 97.06% | 76.84% | 45.86% | 30.9% | 22.99% | 18.18% | 15.74% | 11.24% | 1.8723 | Bulk Core | Bulk Core |  | 4.4458 | 7.8638 | 0.51816 | 3.9763 |  |  | 3 |  |  | 7.36 |  | 1.98 | C4 |  |  | Lucas, W. 08 Jun 2011. Personal Communication.
[10 empty] | 40 | 1993-05-05 | 1.6489 | 0.16949 |  |  | 2.369% | 3.36% | 5.061% | 10.66% | 20.22% | 35.68% | 21.11% | 1.617% |  |  |  |  | 6.6751 | [16 empty] | 24.6 | [13 empty] | 5.234 | Bulk Core | Pebble Count | [16 empty] | McNamara, M. L., and T. Sullivan (2009), Forest Service Channel Maintenance Flows in the Klamath Basin, edited.
[10 empty] | 40 | 1993-05-13 | 2.2957 | 0.35892 |  | 1.164% | 1.22% | 7.241% | 14.74% | 16.13% | 19.01% | 24.44% | 14.7% | 1.408% |  |  |  |  | 7.3457
[10 empty] | 40 | 1993-06-02 | 3.6161 | 0.96053 |  | 1.449% | 4.877% | 8.537% | 10.36% | 10.21% | 12.27% | 24.53% | 25.18% | 2.661% |  |  |  |  | 7.9248
[10 empty] | 40 | 1993-06-09 | 3.2137 | 1.0058 |  | 0.5483% | 3.012% | 7.383% | 10.06% | 12.76% | 15.07% | 24.39% | 22.99% | 3.875% |  |  |  |  | 7.5895
[10 empty] | 20 | 1993-06-16 | 3.6897 | 1.83 | 0.2752% | 1.091% | 4.094% | 7.266% | 7.478% | 7.449% | 9.766% | 40.89% | 20.37% | 1.357% |  |  |  |  | 8.0772
[10 empty] | 10 | 1993-06-24 | 3.7189 | 1.2735 |  | 0.9256% | 3.898% | 9.738% | 17.22% | 19.74% | 16.13% | 16.23% | 14.91% | 1.253% |  |  |  |  | 7.5895
[10 empty] | 10 | 1993-07-01 | 3.7976 | 1.1149 |  | 0.6578% | 3.633% | 6.19% | 8.597% | 10.06% | 13.59% | 23.13% | 32.17% | 2.028% |  |  |  |  | 7.62
[10 empty] | 10 | 1993-07-15 | 2.9376 | 0.85982 |  | 2.067% | 1.698% | 4.835% | 6.072% | 8.988% | 17.56% | 32.79% | 24.52% | 1.501% |  |  |  |  | 7.2542
[10 empty] | 10 | 1993-07-22 | 3.2995 | 0.74623 |  | 2.123% | 3.262% | 9.019% | 12.5% | 11.73% | 11.57% | 20.9% | 26.79% | 2.15% |  |  |  |  | 7.4676
[10 empty] | 10 | 1993-07-28 | 2.5281 | 0.58111 |  | 1.113% | 2.12% | 6.335% | 11.95% | 15.45% | 19.04% | 21.77% | 20.44% | 1.803% |  |  |  |  | 7.0409
[10 empty] | 10 | 1993-08-12 | 2.0552 | 0.56019 |  | 3.012% | 3.382% | 6.923% | 8.957% | 11.31% | 14.64% | 32.62% | 18.21% | 0.9674% |  |  |  |  | 6.7666
[10 empty] | 10 | 1993-08-18 | 1.9955 | 0.22788 |  | 0.5767% | 2.563% | 5.831% | 8.586% | 11.47% | 12.83% | 33.23% | 23.35% | 1.645% |  |  |  |  | 6.6751
[10 empty] | 10 | 1993-08-25 | 1.9363 | 0.42819 |  | 5.652% | 4.316% | 6.714% | 11.85% | 11.44% | 11.38% | 24.07% | 22.9% | 1.718% |  |  |  |  | 6.7056
[10 empty] | 10 | 1993-09-02 | 1.7641 | 0.17885 |  | 4.164% | 4.164% | 5.307% | 10.21% | 14.78% | 17.24% | 21.9% | 21.08% | 1.212% |  |  |  |  | 6.6751
[10 empty] | 10 | 1993-09-09 | 1.6809 | 0.19446 |  |  |  | 2.866% | 6.336% | 9.504% | 14.64% | 33.74% | 31.17% | 1.79% |  |  |  |  | 6.7056
[10 empty] | 10 | 1993-09-16 | 1.7084 | 0.26878 |  |  | 2.001% | 4.002% | 3.894% | 5.894% | 9.63% | 32.51% | 38.03% | 4.068% |  |  |  |  | 6.6446
[10 empty] | 25 | 1996-03-19 | 1.9669 | 0.22 |  |  | 2.674% | 5.418% | 5.267% | 7.044% | 9.758% | 22.19% | 45.01% | 2.695% |  |  |  |  | 7.3762
[10 empty] | 2.5 | 1996-05-22 | 3.9168 | 1.1681 |  | 2.289% | 3.031% | 9.573% | 16.36% | 17.32% | 12.2% | 14.45% | 23.04% | 1.812% |  |  |  |  | 8.0467
[10 empty] | 5 | 1996-05-22 | 3.9174 | 0.55759 |  |  | 6.061% | 8.419% | 12.37% | 9.714% | 7.605% | 15.7% | 36.75% | 3.484% |  |  |  |  | 8.0467
[10 empty] | 2.5 | 1996-05-22 | 3.9174 | 1.0131 |  | 5.192% | 3.75% | 14.01% | 16.75% | 14.81% | 8.952% | 11.33% | 23.59% | 1.679% |  |  |  |  | 8.0467
Cherry Creek | OR | N42°35'55" / W122°05'40" | 70% | 26 | 41.44 | 76 mm H.S. | 10 | 60 sec | 4 | Minutes | 1993-96 | Stream Gauge | [13 empty] | Sample Time (below) | 0.0051 | [5 empty] | 17.1 | 100% | 100% | 78.11% | 70.05% | 47.83% | 30.94% | 21.23% | 13.61% | 7.2% | 2.6% | 0.6% | 48.4 | 100% | 100% | 100% | 100% | 59.78% | 35.6% | 22.45% | 16.29% | 11.7% | 7.96% | 4.22% | 1.47% | 0.41% | 2.8304 | Bulk Core | Bulk Core |  | 3.0866 | 8.1686 | 0.42398 | 3.3496 |  |  | 2 |  |  | 1.7 |  | 1.14 | B4 |  |  | Lucas, W. 08 Jun 2011. Personal Communication.
[10 empty] | 44 | 1993-04-27 | 1.1488 | 0.00088247 |  |  |  | 16.83% | 18.41% | 19.2% | 29.91% | 12.96% | 2.532% | 0.1538% |  |  | 2640 |  | 6.9494 | [16 empty] | 58 | [13 empty] | 3.3918 | Bulk Core | Pebble Count | [16 empty] | McNamara, M. L., and T. Sullivan (2009), Forest Service Channel Maintenance Flows in the Klamath Basin, edited.
[10 empty] | 40 | 1993-05-04 | 2.7813 | 0.0021387 |  |  | 26.75% | 5.842% | 3.814% | 11.79% | 25.21% | 18.97% | 7.085% | 0.5443% |  |  | 2400 |  | 8.1991
[10 empty] | 40 | 1993-05-11 | 3.3043 | 0.026527 |  | 13.6% | 5.221% | 18.55% | 18.62% | 17.29% | 16.06% | 7.923% | 2.468% | 0.2668% |  |  | 2400 |  | 8.4734
[10 empty] | 40 | 1993-05-18 | 3.5481 | 0.0011366 |  |  |  |  | 7.517% | 23.84% | 30.39% | 24.6% | 12.65% | 0.9996% |  |  | 2400 |  | 8.1991
[10 empty] | 40 | 1993-05-27 | 2.6799 | 0.0046176 |  |  | 20.88% | 38.51% | 12.31% | 8.692% | 11.09% | 5.368% | 2.779% | 0.3817% |  |  | 2400 |  | 8.1686
[10 empty] | 40 | 1993-06-01 | 3.0766 | 0.0031552 |  |  |  | 15.78% | 8.041% | 18.25% | 35.84% | 17.89% | 3.946% | 0.2552% |  |  | 2400 |  | 8.382
[10 empty] | 40 | 1993-06-08 | 1.8737 | 0.00051206 |  |  |  | 30.36% | 32.06% | 14.73% | 13.06% | 7.263% | 2.301% | 0.2228% |  |  | 2400 |  | 7.3762
[10 empty] | 40 | 1993-06-15 | 1.6563 | 0.015976 |  |  | 10.83% | 28.3% | 32.25% | 13.98% | 10.67% | 3.426% | 0.4852% | 0.05366% |  |  | 2400 |  | 7.1933
[10 empty] | 40 | 1993-06-22 | 1.1777 | 0.00074569 |  |  |  |  | 33.2%: 0%; 30.5%: 96.14%; 14.2%: 3.376%; 0.5%: 0.4826% | 2400 |  | 6.4922
[10 empty] | 40 | 1993-06-30 | 0.71631 | 0.00086907 |  |  |  | 3.359% | 9.318% | 20.25% | 41.21% | 21.78% | 3.685% | 0.4063% |  |  | 2400 |  | 6.157
[10 empty] | 40 | 1993-07-07 | 0.58729 | 0.00025779 |  |  |  |  | 26.19% | 41.02% | 20.23% | 8.681% | 3.137% | 0.7461% |  |  | 2400 |  | 6.0046
[10 empty] | 40 | 1993-07-13 | 0.46865 | 0.00055428 |  |  |  |  | 25.99% | 31.63% | 29.02% | 10.45% | 2.637% | 0.2752% |  |  | 2400 |  | 5.7302
[10 empty] | 40 | 1993-07-20 | 0.40522 | 0.0010848 |  |  |  |  | 5.005% | 22.76% | 45.98% | 22.02% | 3.625% | 0.6146% |  |  | 2400 |  | 5.6998
[10 empty] | 40 | 1993-07-27 | 0.429 | 0.00058033 |  |  |  |  | 15.9% | 16.45% | 27.72% | 18.22% | 11.4% | 10.31% |  |  | 2400 |  | 5.7912
[10 empty] | 40 | 1993-08-03 | 0.39531 | 0.00020131 | [5 empty] | 4.234% | 13.03% | 45.08% | 33.19% | 4.461% |  |  | 2400 |  | 5.7302
[10 empty] | 40 | 1993-08-10 | 0.33584 | 1.1265e-05 |  |  |  |  | 33.2%: 17.36%; 30.5%: 18.62%; 14.2%: 34.53%; 0.5%: 29.49% | 2400 |  | 5.6693
[10 empty] | 40 | 1993-08-17 | 0.36387 | 5.8016e-05 | [5 empty] | 6.822% | 18.78% | 35.49% | 32.68% | 6.223% |  |  | 2400 |  | 5.6693
[10 empty] | 40 | 1993-08-24 | 0.34264 | 6.5826e-05 | [5 empty] | 18.68% | 35.06% | 32.06% | 12.92% | 1.292% |  |  | 2400 |  | 5.6388
[10 empty] | 40 | 1993-08-31 | 0.32848 | 0.00011018 |  |  |  |  | 10.11% | 8.056% | 26.09% | 34.42% | 19.59% | 1.733% |  |  | 2400 |  | 5.6693
[10 empty] | 40 | 1993-09-07 | 0.30016 | 9.3718e-05 |  |  |  |  | 5.505% | 7.691% | 24.82% | 35.39% | 24.27% | 2.323% |  |  | 2400 |  | 5.5778
[10 empty] | 36 | 1993-09-15 | 0.2659 | 3.3061e-05 | [5 empty] | 4.91% | 34.64% | 37.81% | 20.63% | 2.01% |  |  | 2160 |  | 5.6388
[10 empty] | 40 | 1995-05-31 | 2.4401 | 0.0019804 |  |  | 22.27% | 28.97% | 7.017% | 14.15% | 18.24% | 7.148% | 1.721% | 0.477% |  |  | 2400 |  | 7.9858
[10 empty] | 40 | 1996-04-09 | 1.5858 | 0.0012582 |  |  |  | 30.83% | 18.33% | 15.99% | 13.6% | 11.69% | 8.314% | 1.241% |  |  | 2400 |  | 6.6446
[10 empty] | 40 | 1996-04-15 | 1.1584 | 0.0086865 |  |  | 54.99% | 15.5% | 10.42% | 5.709% | 5.42% | 4.511% | 3.214% | 0.2451% |  |  | 2400 |  | 8.6563
[10 empty] | 40 | 1996-04-23 | 1.0254 | 0.0028397 |  |  |  | 23.33% | 40.5% | 22.44% | 9.716% | 2.793% | 0.9866% | 0.2341% |  |  | 2400 |  | 8.6868
[10 empty] | 40 | 1996-05-03 | 1.9527 | 0.0001513 |  |  |  |  | 12.24% | 18.15% | 22.43% | 24.52% | 20.22% | 2.436% |  |  | 2400 |  | 8.6563
Spencer Creek | OR | N42°15'40" / W122°09'16" | 70% | 22 | 93.24 | 76 mm H.S. | 10 | 60 sec | 4 | Minutes | 1993-97 | Stream Gauge | [13 empty] | Sample Time (below) | 0.001 | [5 empty] | 10.7 | 100% | 100% | 93.06% | 77.15% | 59.45% | 43.03% | 29.12% | 18.07% | 9.36% | 5.23% | 2.78% | 43 | 100% | 100% | 100% | 92.78% | 68.01% | 35.3% | 21.6% | 13.69% | 8.54% | 5.36% | 2.93% | 1.72% | 1.03% | 4.0187 | Bulk Core | Bulk Core |  | 3.7095 | 11.7043 | 0.4572 | 5.4627 | 25.6 |  | 2 |  |  | 2.34 |  | 1.2 | C4 |  |  | Lucas, W. 08 Jun 2011. Personal Communication.
[10 empty] | 36 | 1993-04-29 | 3.0135 | 0.0043409 |  |  | 11.83% | 7.598% | 10.95% | 22.88% | 21.23% | 9.991% | 13.73% | 1.796% |  |  | 2160 |  | 10.4546 | [16 empty] | 13.5 | [13 empty] | 1.2617 | Bulk Core | Pebble Count | [16 empty] | McNamara, M. L., and T. Sullivan (2009), Forest Service Channel Maintenance Flows in the Klamath Basin, edited.
[10 empty] | 40 | 1993-05-06 | 3.8214 | 0.0014022 | [5 empty] | 13.35% | 17.91% | 23.37% | 39.98% | 5.38% |  |  | 2400 |  | 14.8742
[10 empty] | 40 | 1993-05-12 | 3.5042 | 0.00036192 | [5 empty] | 9.968% | 20.29% | 23.2% | 36.89% | 9.657% |  |  | 2400 |  | 11.2776
[10 empty] | 40 | 1993-05-20 | 2.4404 | 0.00071676 |  |  |  | 13.78% | 15.06% | 16.03% | 18.79% | 15.49% | 17.11% | 3.743% |  |  | 2400 |  | 9.7536
[10 empty] | 40 | 1993-05-27 | 2.104 | 0.00075024 |  |  |  |  | 4.216% | 10.93% | 29.57% | 21.96% | 20.27% | 13.06% |  |  | 2400 |  | 8.7782
[10 empty] | 40 | 1993-06-03 | 2.7456 | 0.00094561 |  |  |  |  | 10.33% | 15.78% | 21.24% | 15.78% | 29.05% | 7.823% |  |  | 2400 |  | 9.8755
[10 empty] | 40 | 1993-06-10 | 2.1623 | 0.0016206 |  |  |  |  | 5.461% | 16.87% | 25.28% | 23.83% | 27.33% | 1.225% |  |  | 2400 |  | 9.0221
[10 empty] | 40 | 1993-06-17 | 1.7327 | 0.00047345 |  |  |  |  | 6.774% | 16.22% | 22.01% | 18.28% | 28.93% | 7.776% |  |  | 2400 |  | 8.6868
[10 empty] | 40 | 1993-06-23 | 1.5232 | 0.0002131 |  |  |  |  | 4.725% | 27.65% | 19.48% | 30.62% | 1.563% | 15.96% |  |  | 2400 |  | 8.6563
[10 empty] | 40 | 1993-06-29 | 1.1032 | 5.4876e-05 |  |  |  |  | 33.2%: 0%; 30.5%: 12.87%; 14.2%: 52.8%; 0.5%: 34.32% | 2400 |  | 8.4125
[10 empty] | 40 | 1993-07-07 | 1.1134 | 0.0026919 |  |  |  |  | 1.9% | 13.82% | 0.6938% | 40.29% | 38.59% | 4.714% |  |  | 2400 |  | 8.5344
[10 empty] | 40 | 1993-07-14 | 0.88632 | 0.0025134 | [5 empty] | 4.964% | 17.53% | 32.62% | 39.64% | 5.249% |  |  | 2400 |  | 8.382
[10 empty] | 40 | 1993-07-21 | 1.0947 | 0.0030536 |  |  |  |  | 0.4286% | 1.926% | 14.37% | 33.15% | 42.73% | 7.401% |  |  | 2400 |  | 8.382
[10 empty] | 40 | 1993-07-29 | 0.95145 | 0.0040989 |  |  |  |  | 1.039% | 1.895% | 13.85% | 35.24% | 44.63% | 3.345% |  |  | 2400 |  | 8.382
[10 empty] | 40 | 1993-08-04 | 0.92795 | 0.0029293 |  |  |  | 1.961% | 2.529% | 6.201% | 15.16% | 30.96% | 37.3% | 5.889% |  |  | 2400 |  | 8.382
[10 empty] | 40 | 1993-08-11 | 0.65724 | 0.00013452 | [5 empty] | 3.549% | 10.9% | 24.54% | 48.85% | 12.15% |  |  | 2400 |  | 7.9248
[10 empty] | 40 | 1993-08-19 | 0.82374 | 0.00016515 | [5 empty] | 0.7429% | 13.22% | 17.86% | 52.52% | 15.67% |  |  | 2400 |  | 8.0162
[10 empty] | 40 | 1993-08-26 | 0.85631 | 0.0003897 | [5 empty] | 1.429% | 19.89% | 33.86% | 37.48% | 7.342% |  |  | 2400 |  | 8.382
[10 empty] | 40 | 1993-09-01 | 0.62524 | 0.00014861 |  |  |  | 24.18% | 5.407% | 1.644% | 7.362% | 16.24% | 37.64% | 7.529% |  |  | 2400 |  | 8.2296
[10 empty] | 40 | 1993-09-13 | 0.67904 | 9.0219e-05 | [5 empty] | 4.394% | 22.58% | 35.38% | 29.89% | 7.756% |  |  | 2400 |  | 7.7724
[10 empty] | 40 | 1996-05-28 | 2.03 | 0.0063671 |  |  |  | 22.39% | 16.73% | 19.08% | 16.53% | 11.82% | 11.38% | 2.072% |  |  | 2400 |  | 8.8392
[10 empty] | 40 | 1997-05-21 | 1.4755 | 0.00051057 | [5 empty] | 3.059% | 14.85% | 32.92% | 36.13% | 13.04% |  |  | 2400 |  | 7.6505
East Fork River | WY |  | 80% | 48 | 466 |  | - | Continuous | - |  | 1973-75 | Current Meter | [14 empty] | 0.0007 | [5 empty] | 1 | [11 empty] | 5 | [13 empty] | 5 |  |  |  | 20 | 14.6 | 1.17 | 17.082 | 12.4786 | [7 empty] | C4 | Good |  | Leopold, L. B., and W. W. Emmett (1976), Bedload measurements, East Fork River, Wyoming, Proceedings of the National Academy of Sciences, 73(4), 1000.
[6 empty] | Belt Sampler |  |  |  |  | 1973-05-26 | 16.1 | 0.179 | - | - | 0.1% | 1.7% | 9.4% | 21.2% | 30.8% | 26.9% | 8.6% | 1.3% | 16 | 1.35 |  | 0.0007 | 14.6 | 1.04 | 15.2 | 1.06 | [46 empty] | Barry, J. J., J. M. Buffington, and J. G. King (2004), A general power equation for predicting bed load transport rates in gravel bed rivers,Water Resources Research,40(10), W10401.
[6 empty] | Belt Sampler |  |  |  |  | 1973-05-28 | 6.5 | 0.008 | - | - | - | - | - | - | - | - | - | - | 0 | - |  | 0.0007 | 14.6 | 0.55 | 8.02 | 0.81 | [46 empty] | Leopold, L. B., and W. W. Emmett (1977), 1976 bedload measurements, East Fork River, Wyoming,Proceedings of the National Academy of Sciences,74(7), 2644.
[6 empty] | Belt Sampler |  |  |  |  | 1973-05-29 | 7.3 | 0.01 | - | - | - | - | - | - | - | - | - | - | 0 | - |  | 0.0007 | 14.6 | 0.59 | 8.7 | 0.84
[6 empty] | Belt Sampler concurrent with Helley-Smith |  |  |  |  | 1973-06-01 | 16.1 | 0.173 | - | - | 0% | 0.6% | 3.5% | 8% | 10% | 20.2% | 48.1% | 9.6% | 16 | 0.45 |  | 0.0007 | 14.6 | 1.04 | 15.2 | 1.06
[6 empty] | Belt Sampler |  |  |  |  | 1973-06-02 | 17.8 | 0.214 | - | - | 0% | 0.3% | 3.5% | 12.9% | 20.7% | 40.5% | 19.5% | 2.6% | 11.3 | 0.74 |  | 0.0007 | 14.6 | 1.11 | 16.3 | 1.09
[6 empty] | Belt Sampler concurrent with Helley-Smith |  |  |  |  | 1973-06-03 | 16.6 | 0.219 | - | - | 0% | 0.2% | 2.4% | 10.5% | 21.5% | 38.7% | 23.5% | 3.2% | 16 | 0.71 |  | 0.0007 | 14.6 | 1.06 | 15.5 | 1.07
[6 empty] | Belt Sampler concurrent with Helley-Smith |  |  |  |  | 1973-06-06 | 11.3 | 0.121 | - | - | 0% | 2.4% | 4.9% | 8.6% | 13.5% | 26.2% | 36.9% | 7.5% | 16 | 0.56 |  | 0.0007 | 14.6 | 0.81 | 11.8 | 0.96
[6 empty] | Belt Sampler concurrent with Helley-Smith |  |  |  |  | 1973-06-07 | 15.9 | 0.237 | - | - | 0% | 0.2% | 1.9% | 11.4% | 19.1% | 27.3% | 35.4% | 4.7% | 11.3 | 0.6 |  | 0.0007 | 14.6 | 1.03 | 15 | 1.06
[6 empty] | Belt Sampler |  |  |  |  | 1973-06-08 | 19.2 | 0.199 | - | - | 0% | 0.5% | 4.6% | 17% | 26.7% | 37.4% | 11.9% | 1.9% | 16 | 0.98 |  | 0.0007 | 14.6 | 1.17 | 17.1 | 1.19
[6 empty] | Belt Sampler |  |  |  |  | 1974-05-25 | 5.34 | 0.051 | - | - | 0% | 0.3% | 1.5% | 5.9% | 16.4% | 29.7% | 37.3% | 8.9% | 16 | 0.54 |  | 0.0007 | 14.6 | 0.48 | 6.99 | 0.76
[6 empty] | Belt Sampler |  |  |  |  | 1974-05-26 | 9.92 | 0.749 | - | - | 0% | 0.2% | 1.1% | 7.9% | 15.5% | 37% | 34% | 4.3% | 11.3 | 0.59 |  | 0.0007 | 14.6 | 0.74 | 10.8 | 0.92
[6 empty] | Belt Sampler |  |  |  |  | 1974-05-27 | 21.5 | 1.6 | - | - | 2.3% | 1.2% | 4.3% | 16.5% | 26.9% | 33.2% | 14.2% | 1.4% | 16 | 1.03 |  | 0.0007 | 14.6 | 1.27 | 18.6 | 1.15
[6 empty] | Belt Sampler |  |  |  |  | 1974-05-28 | 29.8 | 2.05 | - | - | 1.5% | 2.4% | 7.9% | 21.4% | 32.7% | 27.2% | 6.4% | 0.5% | 16 | 1.4 |  | 0.0007 | 14.6 | 1.6 | 23.4 | 1.28
[6 empty] | Belt Sampler |  |  |  |  | 1974-05-29 | 41.5 | 2.65 | - | - | 13.5% | 3% | 7% | 17.1% | 25.9% | 27.9% | 5.1% | 0.5% | 16 | 1.52 |  | 0.0007 | 14.6 | 2.01 | 29.5 | 1.41
[6 empty] | Belt Sampler |  |  |  |  | 1974-05-30 | 32.2 | 0.716 | - | - | 0.3% | 3.2% | 10.1% | 23.4% | 30.7% | 24.7% | 6.4% | 1.2% | 16 | 1.51 |  | 0.0007 | 14.6 | 1.68 | 24.6 | 1.31
[6 empty] | Belt Sampler |  |  |  |  | 1974-05-31 | 22.9 | 0.589 | - | - | 0.6% | 2.4% | 9% | 23.8% | 27.8% | 26.4% | 8.9% | 1.1% | 16 | 1.4 |  | 0.0007 | 14.6 | 1.33 | 19.4 | 1.18
[6 empty] | Belt Sampler |  |  |  |  | 1974-06-01 | 24.3 | 0.188 | - | - | 0% | 1.7% | 5.8% | 15.2% | 24.7% | 29.3% | 20.8% | 2.5% | 16 | 0.94 |  | 0.0007 | 14.6 | 1.38 | 20.2 | 1.2
[6 empty] | Belt Sampler |  |  |  |  | 1974-06-02 | 25.5 | 0.118 | - | - | 1.5% | 3.1% | 7.4% | 16.9% | 20.7% | 24.3% | 22.6% | 3.5% | 16 | 0.99 |  | 0.0007 | 14.6 | 1.43 | 20.9 | 1.22
[6 empty] | Belt Sampler |  |  |  |  | 1974-06-03 | 29.7 | 0.157 | - | - | 0% | 1.5% | 8.4% | 16.8% | 19.1% | 23.2% | 27.8% | 3.2% | 11.3 | 0.88 |  | 0.0007 | 14.6 | 1.59 | 23.3 | 1.27
[6 empty] | Belt Sampler |  |  |  |  | 1974-06-04 | 27.9 | 0.261 | - | - | 0% | 2.1% | 6% | 14.5% | 24% | 30.1% | 21.4% | 1.9% | 16 | 0.92 |  | 0.0007 | 14.6 | 1.52 | 22.3 | 1.25
[6 empty] | Belt Sampler |  |  |  |  | 1974-06-05 | 26.5 | 0.278 | - | - | 0% | 1% | 5.3% | 13.7% | 21.7% | 28.2% | 27.9% | 2.2% | 11.3 | 0.81 |  | 0.0007 | 14.6 | 1.47 | 21.5 | 1.23
[6 empty] | Belt Sampler concurrent with Helley-Smith |  |  |  |  | 1975-05-27 | 2.44 | 0.019 | - | - | 0% | 0% | 0% | 1.1% | 26.1% | 45.1% | 23.9% | 3.8% | 4 | 0.7 |  | 0.0007 | 14.6 | 0.28 | 4.03 | 0.61
[6 empty] | Belt Sampler |  |  |  |  | 1975-05-30 | 2.04 | 0.015 | - | - | - | - | [9 empty] | 0.0007 | 14.6 | 0.24 | 3.56 | 0.57 | bar: 3.2% to 0.5%
[6 empty] | Belt Sampler |  |  |  |  | 1975-06-02 | 5.82 | 0.441 | - | - | 0% | 0.2% | 3.3% | 10.8% | 24.9% | 30% | 26.5% | 4.3% | 11.3 | 0.74 |  | 0.0007 | 14.6 | 0.51 | 7.42 | 0.78
[6 empty] | Belt Sampler concurrent with Helley-Smith |  |  |  |  | 1975-06-03 | 9.13 | 0.72 | - | - | 0% | 0.5% | 2.2% | 14.9% | 23.6% | 26.2% | 26.2% | 6.4% | 16 | 0.78 |  | 0.0007 | 14.6 | 0.7 | 10.2 | 0.9
[6 empty] | Belt Sampler |  |  |  |  | 1975-06-04 | 10 | 0.74 | - | - | 0% | 0.3% | 3.2% | 19.8% | 33.6% | 28.7% | 12.8% | 1.6% | 16 | 1.16 |  | 0.0007 | 14.6 | 0.74 | 10.9 | 0.92
[6 empty] | Belt Sampler |  |  |  |  | 1975-06-05 | 10.7 | 0.885 | - | - | 0% | 0.5% | 4.1% | 21.9% | 34.9% | 28.2% | 9.4% | 1% | 16 | 1.26 |  | 0.0007 | 14.6 | 0.78 | 11.4 | 0.94
[6 empty] | Belt Sampler |  |  |  |  | 1975-06-06 | 20 | 2.84 | - | - | 0.4% | 1.7% | 6.3% | 22.3% | 33.2% | 27.9% | 7.4% | 0.8% | 16 | 1.36 |  | 0.0007 | 14.6 | 1.21 | 17.7 | 1.13
[6 empty] | Belt Sampler |  |  |  |  | 1975-06-07 | 24.8 | 1.89 | - | - | 0.4% | 2.5% | 6.7% | 19.6% | 32% | 30.7% | 7.2% | 0.9% | 16 | 1.28 |  | 0.0007 | 14.6 | 1.4 | 20.5 | 1.21
[6 empty] | Belt Sampler |  |  |  |  | 1975-06-08 | 25.6 | 1.58 | - | - | 0.3% | 1.7% | 7% | 23% | 35.1% | 24.5% | 6.6% | 1.8% | 16 | 1.41 |  | 0.0007 | 14.6 | 1.44 | 21 | 1.22
[6 empty] | Belt Sampler |  |  |  |  | 1975-06-09 | 24.3 | 0.763 | - | - | 0.2% | 2.5% | 7.7% | 21.4% | 32.2% | 26.2% | 8.3% | 1.5% | 16 | 1.35 |  | 0.0007 | 14.6 | 1.38 | 20.2 | 1.2
[6 empty] | Belt Sampler concurrent with Helley-Smith |  |  |  |  | 1975-06-10 | 14.4 | 0.317 | - | - | 0% | 0.2% | 2.6% | 17.1% | 36% | 29.1% | 12.5% | 2.5% | 11.3 | 1.11 |  | 0.0007 | 14.6 | 0.96 | 14 | 1.03
[6 empty] | Belt Sampler concurrent with Helley-Smith |  |  |  |  | 1975-06-11 | 10.1 | 0.1 | - | - | 0% | 0.3% | 2.9% | 17.6% | 30.2% | 24% | 19.9% | 5.1% | 16 | 1.02 |  | 0.0007 | 14.6 | 0.75 | 10.9 | 0.92
[6 empty] | Belt Sampler |  |  |  |  | 1975-06-13 | 15.8 | 0.252 | - | - | 0% | 0.1% | 1.3% | 7.8% | 13.1% | 27.5% | 44.3% | 5.9% | 11.3 | 0.5 |  | 0.0007 | 14.6 | 1.02 | 15 | 1.06
[6 empty] | Belt Sampler |  |  |  |  | 1975-06-14 | 25.7 | 0.843 | - | - | 0.3% | 2.9% | 7.9% | 20.9% | 27.2% | 26.4% | 12.4% | 2% | 16 | 1.27 |  | 0.0007 | 14.6 | 1.44 | 21.1 | 1.22
[6 empty] | Belt Sampler |  |  |  |  | 1975-06-15 | 29 | 1.08 | - | - | 0.5% | 2.2% | 5.5% | 17.1% | 26.9% | 34% | 12.5% | 1.3% | 16 | 1.05 |  | 0.0007 | 14.6 | 1.57 | 22.9 | 1.27
[6 empty] | Belt Sampler |  |  |  |  | 1975-06-16 | 30.3 | 1.08 | - | - | 0.7% | 2.2% | 7.4% | 20.4% | 25.4% | 29.9% | 12.6% | 1.4% | 16 | 1.19 |  | 0.0007 | 14.6 | 1.62 | 23.6 | 1.28
[6 empty] | Belt Sampler |  |  |  |  | 1975-06-17 | 22.2 | 0.725 | - | - | 0.1% | 1.7% | 7.5% | 22.3% | 31.5% | 25.1% | 10.9% | 0.9% | 16 | 1.36 |  | 0.0007 | 14.6 | 1.3 | 19 | 1.17
[6 empty] | Belt Sampler concurrent with Helley-Smith |  |  |  |  | 1975-06-18 | 12.8 | 0.097 | - | - | 0% | 0.1% | 0.9% | 5.5% | 19.2% | 32% | 37.4% | 4.9% | 11.3 | 0.59 |  | 0.0007 | 14.6 | 0.88 | 12.9 | 0.99
[6 empty] | Belt Sampler |  |  |  |  | 1975-06-19 | 10.1 | 0.088 | - | - | 0% | 0.4% | 2.3% | 9.9% | 24.3% | 33.1% | 26.5% | 3.5% | 16 | 0.73 |  | 0.0007 | 14.6 | 0.75 | 10.9 | 0.92
[6 empty] | Belt Sampler |  |  |  |  | 1975-06-21 | 7.23 | 0.029 | - | - | 0% | 1% | 3.6% | 11.7% | 19.9% | 28.8% | 28% | 7% | 11.3 | 0.7 |  | 0.0007 | 14.6 | 0.59 | 8.64 | 0.84
[6 empty] | Belt Sampler |  |  |  |  | 1975-06-22 | 7.01 | 0.043 | - | - | 0% | 1% | 2.8% | 9.5% | 18.1% | 29.6% | 32% | 7% | 16 | 0.64 |  | 0.0007 | 14.6 | 0.58 | 8.45 | 0.83
[6 empty] | Belt Sampler |  |  |  |  | 1975-06-23 | 8.24 | 0.056 | - | - | 0% | 0.7% | 2.7% | 11.5% | 23.2% | 32.1% | 25.7% | 4.1% | 16 | 0.77 |  | 0.0007 | 14.6 | 0.65 | 9.47 | 0.87
[6 empty] | Belt Sampler |  |  |  |  | 1975-06-24 | 10.8 | 0.177 | - | - | 0% | 0.2% | 4.9% | 17.3% | 26.9% | 26.5% | 21% | 3.2% | 11.3 | 0.98 |  | 0.0007 | 14.6 | 0.78 | 11.5 | 0.94
[6 empty] | Belt Sampler |  |  |  |  | 1975-06-25 | 21.7 | 0.763 | - | - | 0.2% | 2.9% | 7.9% | 18.4% | 24.1% | 28.7% | 16.3% | 1.5% | 16 | 1.1 |  | 0.0007 | 14.6 | 1.28 | 18.7 | 1.16
[6 empty] | Belt Sampler |  |  |  |  | 1975-06-26 | 13.1 | 0.361 | - | - | 0% | 0.3% | 2.1% | 15.1% | 33.1% | 33.8% | 13.8% | 1.8% | 16 | 0.99 |  | 0.0007 | 14.6 | 0.9 | 13.1 | 1
[6 empty] | Belt Sampler |  |  |  |  | 1975-07-01 | 23.1 | 1.97 | - | - | 1% | 2.5% | 11.1% | 26.3% | 28.4% | 19% | 10% | 1.7% | 16 | 1.63 |  | 0.0007 | 14.6 | 1.34 | 19.5 | 1.18
[6 empty] | Belt Sampler |  |  |  |  | 1975-07-08 | 21.5 | 0.289 | - | - | 1.4% | 2.1% | 5.5% | 14.3% | 23.2% | 29.4% | 21.9% | 2.2% | 16 | 0.91 |  | 0.0007 | 14.6 | 1.27 | 18.6 | 1.16
Tom McDonald Creek | CA |  | 70% | 85 | 18 | H.S. |  |  |  |  | 1986 | Current Meter | [14 empty] | 0.006 | [5 empty] | 11.08 | [11 empty] | 14.5 | [13 empty] | 1.3087 | Freeze Core | Freeze Core - Pebble |  | 3.64 |  | Thalweg Depth |  |  |  | 4th | [8 empty] | Smith, R. D. (1990), Streamflow and bedload transport in an obstruction-affected, gravel-bed stream, Ph.D. thesis, Oregon State University, Corvalis, OR. Smith, R. D. (1990), Streamflow and bedload transport in an obstruction-affected, gravel-bed stream, Ph.D. thesis, Oregon State University, Corvalis, OR.
Bridge 1 | [10 empty] | 1986-01-16 | 1.85 | 0.0019167 |  |  |  |  | 18.5%: 18%; 33.2%: 54%; 1.11: 0.9 |  |  | 10 | [34 empty] | Pool Head | 10 | 0.71 |  | 14.0845 | [10 empty] | Lisle, T. E. (1995), Particle Size Variations Between Bed Load and Bed Material in Natural Gravel Bed Channels, Water Resour. Res., 31(4), 1107-1118.
Bridge 2 | [10 empty] | 1986-01-16 | 1.75 | 0.0018889 |  |  |  |  | 18.5%: 37%; 33.2%: 62%; 1.11: 0.9 |  |  | 10 | [34 empty] | Pool Center | 10 | 1.46 |  | 6.8493
Bridge 3 | [10 empty] | 1986-01-16 | 1.78 | 0.0016389 |  |  |  |  | 18.5%: 30%; 33.2%: 58%; 1.11: 0.7 |  |  | 10 | [34 empty] | Pool Tail | 10 | 0.59 |  | 16.9492
Bridge 1 | [10 empty] | 1986-01-19 | 1.8 | 0.0013611 |  |  |  |  | 18.5%: 40%; 33.2%: 58%; 1.11: 0.9 |  |  | 10
Bridge 2 | [10 empty] | 1986-01-19 | 1.76 | 0.014444 |  |  |  |  | 18.5%: 75%; 33.2%: 14%; 1.11: 1.8 |  |  | 10
Bridge 2 | [10 empty] | 1986-01-20 | 1.32 | 0.0010278 |  |  |  |  | 18.5%: 70%; 33.2%: 20%; 1.11: 1.8 |  |  | 10
Bridge 3 | [10 empty] | 1986-01-20 | 1.32 | 0.0013333 |  |  |  |  | 18.5%: 67%; 33.2%: 21%; 1.11: 1.7 |  |  | 10
Bridge 1 | [10 empty] | 1986-01-20 | 1.32 | 0.0013889 |  |  |  |  | 18.5%: 70%; 33.2%: 20%; 1.11: 1.8 |  |  | 10
Bridge 1 | [10 empty] | 1986-01-22 | 1.38 | 0.0017778 |  |  |  |  | 18.5%: 37%; 33.2%: 33%; 1.11: 1.8 |  |  | 10
Bridge 2 | [10 empty] | 1986-01-22 | 1.63 | 0.0014444 |  |  |  |  | 18.5%: 65%; 33.2%: 29%; 1.11: 1.6 |  |  | 10
Bridge 3 | [10 empty] | 1986-01-22 | 1.82 | 0.0019722 |  |  |  |  | 18.5%: 20%; 33.2%: 58%; 1.11: 0.8 |  |  | 10
Bridge 1 | [10 empty] | 1986-02-02 | 2.4 | 0.0094444 |  |  |  |  | 18.5%: 44%; 33.2%: 25%; 1.11: 2.4 |  |  | 10
Bridge 3 | [10 empty] | 1986-02-02 | 2.43 | 0.027778 |  |  |  |  | 18.5%: 42%; 33.2%: 41%; 1.11: 1.7 |  |  | 10
Bridge 2 | [10 empty] | 1986-02-02 | 2.56 | 0.0047222 |  |  |  |  | 18.5%: 37%; 33.2%: 57%; 1.11: 0.9 |  |  | 10
Bridge 1 | [10 empty] | 1986-02-03 | 3.23 | 0.012778 |  |  |  |  | 18.5%: 22%; 33.2%: 44%; 1.11: 1.5 |  |  | 10
Bridge 3 | [10 empty] | 1986-02-03 | 3.23 | 0.047222 |  |  |  |  | 18.5%: 39%; 33.2%: 30%; 1.11: 2.4 |  |  | 10
Bridge 2 | [10 empty] | 1986-02-03 | 3.22 | 0.16111 |  |  |  |  | 18.5%: 40%; 33.2%: 13%; 1.11: 4.2 |  |  | 10
Bridge 1 | [10 empty] | 1986-02-04 | 2.87 | 0.0026667 |  |  |  |  | 18.5%: 28%; 33.2%: 41%; 1.11: 1.6 |  |  | 10
Bridge 2 | [10 empty] | 1986-02-04 | 2.86 | 0.0044444 |  |  |  |  | 18.5%: 15%; 33.2%: 30%; 1.11: 5.9 |  |  | 10
Bridge 3 | [10 empty] | 1986-02-04 | 2.85 | 0.0083333 |  |  |  |  | 18.5%: 33%; 33.2%: 35%; 1.11: 1.9 |  |  | 10
Bridge 1 | [10 empty] | 1986-02-05 | 2.59 | 0.0017222 |  |  |  |  | 18.5%: 35%; 33.2%: 54%; 1.11: 0.9 |  |  | 10
Bridge 2 | [10 empty] | 1986-02-05 | 2.59 | 0.011944 |  |  |  |  | 18.5%: 55%; 33.2%: 17%; 1.11: 2.8 |  |  | 10
Bridge 3 | [10 empty] | 1986-02-05 | 2.59 | 0.0088889 |  |  |  |  | 18.5%: 52%; 33.2%: 21%; 1.11: 2.2 |  |  | 10
Bridge 1 | [10 empty] | 1986-02-06 | 2.23 | 0.0030556 |  |  |  |  | 18.5%: 20%; 33.2%: 20%; 1.11: 5.1 |  |  | 10
Bridge 2 | [10 empty] | 1986-02-06 | 2.18 | 0.0069444 |  |  |  |  | 18.5%: 46.4%; 33.2%: 7.6%; 1.11: 3.8 |  |  | 10
Bridge 3 | [10 empty] | 1986-02-06 | 2.18 | 0.0025556 |  |  |  |  | 18.5%: 42%; 33.2%: 40%; 1.11: 1.4 |  |  | 10
Bridge 1 | [10 empty] | 1986-02-14 | 2.14 | 0.0047222 |  |  |  |  | 18.5%: 47%; 33.2%: 27%; 1.11: 1.9 |  |  | 10
Bridge 2 | [10 empty] | 1986-02-14 | 2.12 | 0.0088889 |  |  |  |  | 18.5%: 64%; 33.2%: 14%; 1.11: 2.5 |  |  | 10
Bridge 3 | [10 empty] | 1986-02-14 | 2.06 | 0.0025278 |  |  |  |  | 18.5%: 30%; 33.2%: 41%; 1.11: 1.5 |  |  | 10
Bridge 1 | [10 empty] | 1986-02-16 | 5.29 | 0.2 |  |  |  |  | 18.5%: 31%; 33.2%: 19%; 1.11: 4.4 |  |  | 10
Bridge 2 | [10 empty] | 1986-02-16 | 5.38 | 0.47222 |  |  |  |  | 18.5%: 40%; 33.2%: 31%; 1.11: 2 |  |  | 10
Bridge 3 | [10 empty] | 1986-02-16 | 5.55 | 0.88889 |  |  |  |  | 18.5%: 33%; 33.2%: 17%; 1.11: 5.8 |  |  | 10
Bridge 1 | [10 empty] | 1986-02-16 | 7.42 | 0.69444 |  |  |  |  | 18.5%: 37%; 33.2%: 30%; 1.11: 3.2 |  |  | 10
Bridge 2 | [10 empty] | 1986-02-16 | 7.41 | 0.69444 |  |  |  |  | 18.5%: 39%; 33.2%: 37%; 1.11: 2.4 |  |  | 10
Bridge 3 | [10 empty] | 1986-02-16 | 7.41 | 0.25 |  |  |  |  | 18.5%: 30%; 33.2%: 29%; 1.11: 3.8 |  |  | 10
Bridge 1 | [10 empty] | 1986-02-17 | 10.4 | 0.88889 |  |  |  |  | 18.5%: 35%; 33.2%: 38%; 1.11: 2.3 |  |  | 10
Bridge 2 | [10 empty] | 1986-02-17 | 10.6 | 0.69444 |  |  |  |  | 18.5%: 39%; 33.2%: 40%; 1.11: 2.1 |  |  | 10
Bridge 3 | [10 empty] | 1986-02-17 | 10.6 | 0.52778 |  |  |  |  | 18.5%: 51%; 33.2%: 32%; 1.11: 2 |  |  | 10
Bridge 1 | [10 empty] | 1986-02-17 | 17.4 | 3.3333 |  |  |  |  | 18.5%: 36%; 33.2%: 54%; 1.11: 1.2 |  |  | 10
Bridge 3 | [10 empty] | 1986-02-17 | 18.9 | 0.75 |  |  |  |  | 18.5%: 28%; 33.2%: 62%; 1.11: 1 |  |  | 10
Bridge 1 | [10 empty] | 1986-02-19 | 11.7 | 5.2778 |  |  |  |  | 18.5%: 30%; 33.2%: 16%; 1.11: 5.3 |  |  | 10
Bridge 3 | [10 empty] | 1986-02-19 | 12.1 | 2.4722 |  |  |  |  | 18.5%: 37%; 33.2%: 18%; 1.11: 4.1 |  |  | 10
Bridge 1 | [10 empty] | 1986-02-19 | 12.8 | 6.9444 |  |  |  |  | 18.5%: 35%; 33.2%: 18%; 1.11: 4.6 |  |  | 10
Bridge 3 | [10 empty] | 1986-02-19 | 12.9 | 15.5556 |  |  |  |  | 18.5%: 30%; 33.2%: 12%; 1.11: 6.6 |  |  | 10
Bridge 1 | [10 empty] | 1986-02-21 | 7.87 | 0.66667 |  |  |  |  | 18.5%: 30%; 33.2%: 15%; 1.11: 4.8 |  |  | 10
Bridge 3 | [10 empty] | 1986-02-21 | 7.78 | 11.3889 |  |  |  |  | 18.5%: 42%; 33.2%: 10%; 1.11: 4.4 |  |  | 10
Bridge 2 | [10 empty] | 1986-02-24 | 6.03 | 3.0556 |  |  |  |  | 18.5%: 42.2%; 33.2%: 8.8%; 1.11: 4.8 |  |  | 10
Bridge 1 | [10 empty] | 1986-02-24 | 5.92 | 1.1111 |  |  |  |  | 18.5%: 48%; 33.2%: 18%; 1.11: 3.5 |  |  | 10
Bridge 3 | [10 empty] | 1986-02-24 | 5.86 | 1.1389 |  |  |  |  | 18.5%: 30.9%; 33.2%: 9.1%; 1.11: 6.5 |  |  | 10
Bridge 1 | [10 empty] | 1986-02-26 | 3.31 | 0.69444 |  |  |  |  | 18.5%: 50%; 33.2%: 18%; 1.11: 2.7 |  |  | 10
Bridge 2 | [10 empty] | 1986-02-26 | 3.29 | 0.14444 |  |  |  |  | 18.5%: 48%; 33.2%: 18%; 1.11: 3 |  |  | 10
Bridge 3 | [10 empty] | 1986-02-26 | 3.29 | 0.36111 |  |  |  |  | 18.5%: 52%; 33.2%: 16%; 1.11: 2.9 |  |  | 10
Bridge 2 | [10 empty] | 1986-03-04 | 1.26 | 0.00027778 |  |  |  |  | 18.5%: 11%; 33.2%: 88%; 1.11: 0.5 |  |  | 10
Bridge 1 | [10 empty] | 1986-03-04 | 1.26 | 0.00026944 |  |  |  |  | 18.5%: 14%; 33.2%: 82%; 1.11: 0.5 |  |  | 10
Bridge 3 | [10 empty] | 1986-03-04 | 1.26 | 0.0021389 |  |  |  |  | 18.5%: 42%; 33.2%: 52%; 1.11: 1 |  |  | 10
Bridge 1 | [10 empty] | 1986-03-07 | 2.61 | 0.072222 |  |  |  |  | 18.5%: 27%; 33.2%: 49%; 1.11: 1.3 |  |  | 10
Bridge 2 | [10 empty] | 1986-03-07 | 2.57 | 0.088889 |  |  |  |  | 18.5%: 31%; 33.2%: 48%; 1.11: 2.1 |  |  | 10
Bridge 3 | [10 empty] | 1986-03-07 | 2.49 | 0.36111 |  |  |  |  | 18.5%: 36%; 33.2%: 42%; 1.11: 1.9 |  |  | 10
Bridge 1 | [10 empty] | 1986-03-08 | 2 | 0.097222 |  |  |  |  | 18.5%: 50%; 33.2%: 25%; 1.11: 2.2 |  |  | 10
Bridge 2 | [10 empty] | 1986-03-08 | 2.05 | 0.023611 |  |  |  |  | 18.5%: 57%; 33.2%: 23%; 1.11: 1.9 |  |  | 10
Bridge 3 | [10 empty] | 1986-03-08 | 2.06 | 0.086111 |  |  |  |  | 18.5%: 56%; 33.2%: 29%; 1.11: 1.9 |  |  | 10
Bridge 1 | [10 empty] | 1986-03-09 | 1.98 | 0.018889 |  |  |  |  | 18.5%: 40%; 33.2%: 31%; 1.11: 1.9 |  |  | 10
Bridge 2 | [10 empty] | 1986-03-09 | 1.98 | 0.026389 |  |  |  |  | 18.5%: 69%; 33.2%: 16%; 1.11: 1.9 |  |  | 10
Bridge 3 | [10 empty] | 1986-03-09 | 1.98 | 0.0075 |  |  |  |  | 18.5%: 33%; 33.2%: 32%; 1.11: 2.3 |  |  | 10
Bridge 1 | [10 empty] | 1986-03-11 | 2.2 | 0.010278 |  |  |  |  | 18.5%: 36%; 33.2%: 49%; 1.11: 1 |  |  | 10
Bridge 2 | [10 empty] | 1986-03-11 | 2.2 | 0.0055556 |  |  |  |  | 18.5%: 22%; 33.2%: 50%; 1.11: 1 |  |  | 10
Bridge 3 | [10 empty] | 1986-03-11 | 2.2 | 0.016111 |  |  |  |  | 18.5%: 33%; 33.2%: 51%; 1.11: 1 |  |  | 10
Bridge 1 | [10 empty] | 1986-03-11 | 2.48 | 0.0088889 |  |  |  |  | 18.5%: 31%; 33.2%: 41%; 1.11: 1.5 |  |  | 10
Bridge 2 | [10 empty] | 1986-03-11 | 2.48 | 0.0041667 |  |  |  |  | 18.5%: 29%; 33.2%: 59%; 1.11: 0.9 |  |  | 10
Bridge 3 | [10 empty] | 1986-03-11 | 2.48 | 0.019167 |  |  |  |  | 18.5%: 35%; 33.2%: 33%; 1.11: 1.9 |  |  | 10
Bridge 1 | [10 empty] | 1986-03-13 | 3.94 | 0.52778 |  |  |  |  | 18.5%: 42%; 33.2%: 29%; 1.11: 3.1 |  |  | 10
Bridge 2 | [10 empty] | 1986-03-13 | 3.96 | 0.33333 |  |  |  |  | 18.5%: 44%; 33.2%: 19%; 1.11: 3.2 |  |  | 10
Bridge 3 | [10 empty] | 1986-03-13 | 3.99 | 0.30556 |  |  |  |  | 18.5%: 48%; 33.2%: 21%; 1.11: 2.6 |  |  | 10
Bridge 1 | [10 empty] | 1986-03-15 | 2.85 | 0.018333 |  |  |  |  | 18.5%: 38%; 33.2%: 21%; 1.11: 3.2 |  |  | 10
Bridge 2 | [10 empty] | 1986-03-15 | 2.85 | 0.23056 |  |  |  |  | 18.5%: 47%; 33.2%: 32%; 1.11: 1.8 |  |  | 10
Bridge 3 | [10 empty] | 1986-03-15 | 2.88 | 0.88889 |  |  |  |  | 18.5%: 58%; 33.2%: 17%; 1.11: 2.6 |  |  | 10
Bridge 1 | [10 empty] | 1986-03-16 | 2.39 | 0.0094444 |  |  |  |  | 18.5%: 26%; 33.2%: 41%; 1.11: 1.6 |  |  | 10
Bridge 2 | [10 empty] | 1986-03-16 | 2.39 | 0.010556 |  |  |  |  | 18.5%: 38%; 33.2%: 44%; 1.11: 1.2 |  |  | 10
Bridge 3 | [10 empty] | 1986-03-16 | 2.39 | 0.012778 |  |  |  |  | 18.5%: 42%; 33.2%: 31%; 1.11: 1.8 |  |  | 10
Bridge 1 | [10 empty] | 1986-03-18 | 1.84 | 0.0038889 |  |  |  |  | 18.5%: 41%; 33.2%: 46%; 1.11: 1.1 |  |  | 10
Bridge 2 | [10 empty] | 1986-03-18 | 1.84 | 0.0047222 |  |  |  |  | 18.5%: 29%; 33.2%: 66%; 1.11: 0.8 |  |  | 10
Bridge 3 | [10 empty] | 1986-03-18 | 1.83 | 0.0058333 |  |  |  |  | 18.5%: 42%; 33.2%: 43%; 1.11: 1.3 |  |  | 10
Bridge 1 | [10 empty] | 1986-03-20 | 1.45 | 0.0014722 |  |  |  |  | 18.5%: 22%; 33.2%: 77%; 1.11: 0.7 |  |  | 10
Bridge 2 | [10 empty] | 1986-03-20 | 1.45 | 0.0022778 |  |  |  |  | 18.5%: 47%; 33.2%: 48%; 1.11: 1.1 |  |  | 10
Bridge 3 | [10 empty] | 1986-03-20 | 1.45 | 0.0020833 |  |  |  |  | 18.5%: 39%; 33.2%: 47%; 1.11: 1.1 |  |  | 10
East Fork Virgin River | UT |  | 50% | 37 | 13360 | 76-mm H.S. |  |  |  |  | 1992-94 | USGS Gauge | [5 empty] | 30.5%: <1mm |  | 0.004 | 7.8 |  |  |  |  | 14 | [11 empty] | 25 |  |  |  |  | 20% | 65% |  |  |  | 15% |  |  |  | 1.7857 |  | Pebble |  | 7.1 | 7.7998 | 0.57912 | 4.517 | 13.4684 | [10 empty] | Andrews, E. (2000), Bed material transport in the Virgin River, Utah, Water resources research, 36(2), 585-596.
[11 empty] | 1992-04-06 | 1.96 | 0.0093 | 0 | 0% | 0% | 1.5% | 1.4% | 1.6% | 2.3% | 93.2% |  |  | 16 |  |  |  | 7.8 | [49 empty] | Mueller, E. R., J. Pitlick, and J. M. Nelson (2005), Variation in the reference Shields stress for bed load transport in gravel-bed streams and rivers,Water Resources Research,41(4), 1-10.
[11 empty] | 1992-04-08 | 1.85 | 0.01102 | 0 | 0.7% | 1.7% | 0.9% | 1.4% | 0.9% | 2.5% | 91.9% |  |  | 45 |  |  |  | 7.8
[11 empty] | 1992-04-16 | 1.68 | 0.013759 | 0 | 0% | 0.2% | 0.9% | 1.2% | 1% | 2.3% | 94.4% |  |  | 22 |  |  |  | 7.8
[11 empty] | 1992-04-24 | 1.44 | 0.0048857 | 0 | 2.8% | 1.1% | 0.7% | 1.8% | 1.4% | 2.9% | 89.3% |  |  | 45 |  |  |  | 7.8
[11 empty] | 1992-04-28 | 1.32 | 0.0028606 | 0 | 0% | 0.6% | 0.8% | 0.9% | 1% | 2.4% | 94.3% |  |  | 22 |  |  |  | 7.8
[11 empty] | 1992-05-13 | 1.2 | 0.0025805 | 0 | 0% | 0% | 1.5% | 0.8% | 1.1% | 2.8% | 93.8% |  |  | 16 |  |  |  | 7.8
[11 empty] | 1992-05-20 | 1.17 | 0.0021659 | 0 | 0% | 0% | 1.1% | 1.2% | 1.4% | 4.8% | 91.5% |  |  | 16 |  |  |  | 7.8
[11 empty] | 1992-05-27 | 1.38 | 0.003401 | 0 | 7.4% | 0.7% | 2.1% | 2.2% | 1.8% | 3.2% | 82.6% |  |  | 45 |  |  |  | 7.8
[11 empty] | 1992-06-03 | 1.2 | 0.0059587 | 0 | 2% | 5.6% | 3.2% | 3.1% | 2.4% | 3.5% | 80.2% |  |  | 45 |  |  |  | 7.8
[11 empty] | 1992-06-10 | 1.17 | 0.0047491 | 0 | 0% | 5.4% | 0% | 0.2% | 0.2% | 0.8% | 93.4% |  |  | 32 |  |  |  | 7.8
[11 empty] | 1992-06-17 | 1.2 | 0.0048007 | 0 | 0% | 4.5% | 4.7% | 2.5% | 1.8% | 2% | 84.5% |  |  | 32 |  |  |  | 7.8
[11 empty] | 1992-07-06 | 1.26 | 0.0028828 | 0 | 0% | 3.9% | 3.4% | 2.3% | 1.4% | 2.2% | 86.8% |  |  | 32 |  |  |  | 7.8
[11 empty] | 1992-08-24 | 1.35 | 0.0043621 | 0 | 0% | 0% | 0.6% | 1% | 1.1% | 2% | 95.3% |  |  | 16 |  |  |  | 7.8
[11 empty] | 1992-09-01 | 1.2 | 0.0069643 | 0 | 0% | 0% | 0.2% | 0.3% | 0.1% | 0.3% | 99.1% |  |  | 16 |  |  |  | 7.8
[11 empty] | 1993-03-24 | 5.01 | 0.0085304 | 0 | 5% | 3.7% | 1.2% | 1.8% | 1.8% | 2.1% | 84.4% |  |  | 45 |  |  |  | 7.8
[11 empty] | 1993-03-24 | 5.01 | 0.013354 | 0 | 0% | 3.6% | 2.7% | 2.5% | 1.9% | 2.1% | 87.2% |  |  | 32 |  |  |  | 7.8
[11 empty] | 1993-03-24 | 5.51 | 0.024821 | 0 | 0% | 2% | 1.1% | 1.2% | 0.8% | 1.4% | 93.5% |  |  | 32 |  |  |  | 7.8
[11 empty] | 1993-03-26 | 5.91 | 0.011815 | 0 | 0% | 0.5% | 3.5% | 1.9% | 0.9% | 1.3% | 91.9% |  |  | 22 |  |  |  | 7.8
[11 empty] | 1993-03-26 | 5.91 | 0.013651 | 0 | 1.7% | 3.3% | 4.2% | 2.2% | 0.7% | 0.9% | 87% |  |  | 45 |  |  |  | 7.8
[11 empty] | 1993-03-26 | 5.79 | 0.01457 | 0 | 5.8% | 2.3% | 5.7% | 3.6% | 1.13% | 0.8% | 80.5% |  |  | 45 |  |  |  | 7.8
[11 empty] | 1993-03-26 | 5.79 | 0.01504 | 0 | 0% | 6.6% | 9.9% | 7.2% | 3.1% | 1.4% | 71.8% |  |  | 32 |  |  |  | 7.8
[11 empty] | 1993-04-06 | 5.56 | 0.028311 | 0 | 0% | 26.3% | 10.4% | 6.5% | 2.8% | 2.6% | 51% |  |  | 32 |  |  |  | 7.8
[11 empty] | 1993-04-07 | 5.23 | 0.018543 | 0 | 2.1% | 3.6% | 11.8% | 7.1% | 3.1% | 3.2% | 69.1% |  |  | 45 |  |  |  | 7.8
[11 empty] | 1993-04-15 | 4.96 | 0.010567 | 0 | 0% | 2.4% | 4.4% | 4% | 2.6% | 4.8% | 81.8% |  |  | 32 |  |  |  | 7.8
[11 empty] | 1993-04-22 | 5.68 | 0.017383 | 0 | 0% | 2.5% | 11.5% | 12.6% | 8.2% | 8.3% | 56.9% |  |  | 32 |  |  |  | 7.8
[11 empty] | 1993-05-11 | 2.79 | 0.0018872 | 0 | 0% | 0.4% | 12.7% | 12.3% | 6.9% | 39.8% | 57.9% |  |  | 22 |  |  |  | 7.8
[11 empty] | 1993-05-17 | 4.69 | 0.0081182 | 0 | 0% | 7.7% | 18.3% | 17.6% | 8.7% | 7.3% | 40.4% |  |  | 32 |  |  |  | 7.8
[11 empty] | 1993-05-27 | 2.342 | 0.0027175 | 0 | 0% | 0.5% | 2.3% | 4.4% | 4.2% | 8.7% | 79.9% |  |  | 22 |  |  |  | 7.8
[11 empty] | 1994-02-11 | 1.671 | 0.0013428 | 0 | 0% | 0% | 1% | 1.3% | 1.6% | 4.4% | 91.7% |  |  | 16 |  |  |  | 7.8
[11 empty] | 1994-02-12 | 1.875 | 0.0012985 | 0 | 0% | 8.7% | 0.5% | 0.7% | 2% | 3.2% | 84.9% |  |  | 32 |  |  |  | 7.8
[11 empty] | 1994-02-13 | 1.594 | 0.00089217 | 0 | 0% | 2.3% | 4.1% | 2.9% | 2.2% | 4.2% | 84.3% |  |  | 22 |  |  |  | 7.8
[11 empty] | 1994-03-10 | 2.147 | 0.0026567 | 0 | 0% | 3% | 1% | 0.5% | 0.9% | 0.9% | 93.7% |  |  | 32 |  |  |  | 7.8
[11 empty] | 1994-03-11 | 2.096 | 0.0037833 | 0 | 0% | 2.3% | 1.6% | 2.2% | 2.7% | 2.9% | 88.3% |  |  | 32 |  |  |  | 7.8
[11 empty] | 1994-03-11 | 2.065 | 0.0034933 | 0 | 0% | 0.3% | 1.4% | 2.7% | 3% | 2.6% | 90% |  |  | 22 |  |  |  | 7.8
[11 empty] | 1994-03-12 | 2.152 | 0.00261 | 0 | 0% | 2.3% | 0.5% | 0.6% | 0.9% | 1.1% | 94.6% |  |  | 32 |  |  |  | 7.8
[11 empty] | 1994-03-13 | 2.379 | 0.003755 | 0 | 2.2% | 0% | 1.6% | 1.6% | 2.2% | 2.3% | 90.1% |  |  | 45 |  |  |  | 7.8
[11 empty] | 1994-03-16 | 2.634 | 0.0039067 | 0 | 3.5% | 0% | 1.2% | 1.6% | 2% | 2.3% | 89.4% |  |  | 45 |  |  |  | 7.8
Wind River | WY |  | 70% | 25 | 5980.31 | H.S. | 20 |  |  |  | 1986 | USGS Gauge | [14 empty] | 0.001 | [17 empty] | 22 | [16 empty] | 141.585 |  | 41.4528 | 1.6764 | 69.4915 | 24.7273 | [10 empty] | Smalley, M. L., W. W. Emmett, and A. M. Wacker (1994), Annual replenishment of bed material by sediment transport in the Wind River near Riverton, Wyoming.
[11 empty] | 1986-05-28 | 85.2432 | 3.4859 | 0% | 14% | 2% | 3% | 2% | 1% | 3% | 25% | 30% | 20% |  | 0.5 |  |  | 40.5384 | 1.335 | 54.0678 | 1.5758 | [46 empty] | Mueller et al. 2005. Variation in the reference Shields stress for bed load transport in gravel-bed streams and rivers. Water Resources Research, Vol 41, W04006, doi: 10.1029/2004WR003692.
[11 empty] | 1986-05-28 | 89.4912 | 7.0139 | 0% | 14% | 14% | 8% | 2% | 1% | 2% | 15% | 31% | 13% |  | 0.6 |  |  | 40.5384 | 1.3625 | 55.3684 | 1.6154
[11 empty] | 1986-05-29 | 62.8704 | 0.69299 | 0% | 0% | 2% | 0% | 1% | 0% | 3% | 40% | 40% | 14% |  | 0.5 |  |  | 39.9288 | 1.1674 | 46.5429 | 1.3503
[11 empty] | 1986-05-29 | 68.8176 | 0.88199 | 0% | 1% | 2% | 1% | 0% | 0% | 3% | 41% | 42% | 10% |  | 0.5 |  |  | 40.2336 | 1.2131 | 48.6796 | 1.4143
[11 empty] | 1986-05-30 | 117.8112 | 3.2969 | 0% | 5% | 6% | 2% | 1% | 1% | 2% | 17% | 43% | 23% |  | 0.4 |  |  | 41.148 | 1.5392 | 63.3578 | 1.8593
[11 empty] | 1986-05-30 | 118.6608 | 1.827 | 0% | 1% | 2% | 2% | 1% | 1% | 2% | 21% | 46% | 24% |  | 0.4 |  |  | 41.148 | 1.5423 | 63.5436 | 1.8654
[11 empty] | 1986-05-30 | 120.9264 | 2.163 | 8% | 17% | 21% | 2% | 1% | 0% | 1% | 11% | 27% | 12% |  | 1 |  |  | 41.148 | 1.5545 | 64.1939 | 1.8837
[11 empty] | 1986-05-30 | 120.9264 | 3.1079 | 10% | 26% | 15% | 2% | 1% | 0% | 0% | 11% | 23% | 12% |  | 18 |  |  | 41.148 | 1.5545 | 64.1939 | 1.8837
[11 empty] | 1986-05-31 | 90.9072 | 0.89248 | 0% | 6% | 15% | 5% | 1% | 0% | 1% | 15% | 36% | 21% |  | 0.4 |  |  | 40.5384 | 1.3716 | 55.74 | 1.6276
[11 empty] | 1986-05-31 | 90.9072 | 1.1445 | 0% | 0% | 6% | 4% | 1% | 0% | 4% | 34% | 40% | 11% |  | 0.5 |  |  | 40.5384 | 1.3716 | 55.74 | 1.6276
[11 empty] | 1986-06-02 | 139.9008 | 4.2524 | 0% | 5% | 5% | 5% | 4% | 1% | 6% | 20% | 41% | 13% |  | 0.5 |  |  | 41.4528 | 1.6581 | 68.9318 | 2.03
[11 empty] | 1986-06-02 | 157.4592 | 2.331 | 0% | 1% | 7% | 4% | 2% | 2% | 5% | 29% | 37% | 13% |  | 0.5 |  |  | 41.7576 | 1.7465 | 73.0194 | 2.1549
[11 empty] | 1986-06-03 | 157.7424 | 1.1655 | 0% | 0% | 7% | 7% | 5% | 5% | 6% | 20% | 34% | 16% |  | 0.5 |  |  | 41.7576 | 1.7496 | 73.1123 | 2.158
[11 empty] | 1986-06-04 | 189.1776 | 1.029 | 0% | 0% | 5% | 5% | 3% | 3% | 8% | 26% | 36% | 14% |  | 0.5 |  |  | 42.0624 | 1.8959 | 79.894 | 2.3683
[11 empty] | 1986-06-05 | 204.7536 | 5.5754 | 9% | 25% | 15% | 4% | 1% | 1% | 2% | 10% | 27% | 6% |  | 15 |  |  | 42.3672 | 1.9629 | 83.0526 | 2.4628
[11 empty] | 1986-06-05 | 195.6912 | 5.5754 | 5% | 12% | 11% | 5% | 2% | 1% | 3% | 23% | 31% | 7% |  | 0.6 |  |  | 42.3672 | 1.9233 | 81.1946 | 2.4079
[11 empty] | 1986-06-12 | 123.4752 | 4.1369 | 0% | 3% | 4% | 2% | 1% | 0% | 3% | 21% | 50% | 16% |  | 0.4 |  |  | 41.148 | 1.5697 | 64.8442 | 1.905
[11 empty] | 1986-06-12 | 129.4224 | 3.0239 | 0% | 5% | 5% | 2% | 0% | 1% | 1% | 19% | 49% | 18% |  | 0.4 |  |  | 41.4528 | 1.6032 | 66.3306 | 1.9507
[11 empty] | 1986-06-13 | 101.952 | 2.667 | 0% | 0% | 0% | 1% | 0% | 1% | 2% | 26% | 55% | 15% |  | 0.4 |  |  | 40.8432 | 1.4448 | 58.9915 | 1.7282
[11 empty] | 1986-06-24 | 87.5088 | 1.7955 | 0% | 0% | 5% | 2% | 1% | 1% | 3% | 30% | 31% | 27% |  | 0.4 |  |  | 40.5384 | 1.3503 | 54.7181 | 1.5972
[11 empty] | 1986-06-24 | 90.3408 | 1.659 | 0% | 10% | 4% | 2% | 1% | 0% | 4% | 28% | 43% | 8% |  | 0.5 |  |  | 40.5384 | 1.3686 | 55.6471 | 1.6246
[11 empty] | 1986-06-25 | 72.216 | 0.83999 | 0% | 0% | 0% | 1% | 0% | 0% | 5% | 39% | 46% | 9% |  | 0.5 |  |  | 40.2336 | 1.2405 | 49.7944 | 1.4478
[11 empty] | 1986-06-26 | 80.1456 | 3.3074 | 0% | 0% | 0% | 1% | 0% | 0% | 1% | 23% | 62% | 13% |  | 0.4 |  |  | 40.5384 | 1.2984 | 52.4885 | 1.527
[11 empty] | 1986-06-26 | 81.8448 | 0.98698 | 0% | 0% | 0% | 0% | 1% | 1% | 2% | 44% | 41% | 11% |  | 0.5 |  |  | 40.5384 | 1.3106 | 52.953 | 1.5423
[11 empty] | 1986-06-27 | 67.4016 | 1.6065 | 0% | 0% | 0% | 0% | 0% | 0% | 3% | 39% | 51% | 7% |  | 0.5 |  |  | 39.9288 | 1.204 | 48.2151 | 1.399
Battle Creek near Encampment | WY |  | 50% | 35 |  | 76-mm H.S. | 20 | 60 | 2 | 40 | 1986-88 | USGS Gauge | [5 empty] | 1.11: 8.6 |  | 0.0206 | [5 empty] | 14 | [11 empty] | 80 | [13 empty] | 5.7143 |  | Pebble/Bulk Core |  | 7.8 | 9.4 | 0.51 | 4.794 | 18.4314 | [10 empty] | Rankl, J. G., and M. Smalley (1992), Transport of sediment by streams in the Sierra Madre, southern Wyoming, US Geological Survey.
[11 empty] | 1986-04-30 | 0.48139 | 0.00013555 |  |  |  |  | 1.365e-05 | 3.6014e-05 | 5.1239e-05 | 2.625e-05 | 8.3999e-06 | - | [54 empty] | Mueller et al. 2005. Variation in the reference Shields stress for bed load transport in gravel-bed streams and rivers. Water Resources Research, Vol 41, W04006, doi: 10.1029/2004WR003692.
[11 empty] | 1986-05-12 | 1.076 | 0.00014532 |  |  |  |  | 1.995e-05 | 1.9005e-05 | 4.3574e-05 | 4.8404e-05 | 1.4385e-05 | -
[11 empty] | 1986-05-21 | 3.6529 | 0.009182 |  |  |  | 0.00074864 | 0.0015025 | 0.0019336 | 0.0025412 | 0.0017855 | 0.00067052 | -
[11 empty] | 1986-06-02 | 8.4951 | 0.1663 |  |  | 0.028341 | 0.040185 | 0.028543 | 0.022713 | 0.022999 | 0.014985 | 0.0085343 | -
[11 empty] | 1986-06-02 | 8.4951 | 0.22199 |  |  | 0.094692 | 0.030594 | 0.02525 | 0.025473 | 0.022991 | 0.015007 | 0.0079842 | -
[11 empty] | 1986-06-02 | 9.6844 | 0.45885 |  | 0.107 | 0.10173 | 0.10099 | 0.058719 | 0.046938 | 0.026056 | 0.011781 | 0.0056363 | -
[11 empty] | 1986-06-02 | 9.6844 | 0.49396 |  |  | 0.076047 | 0.099638 | 0.11432 | 0.10193 | 0.062311 | 0.028219 | 0.011497 | -
[11 empty] | 1986-06-03 | 10.1091 | 0.037225 |  |  | 0.0095023 | 0.001113 | 0.0030449 | 0.0051046 | 0.0072547 | 0.0064014 | 0.0048039 | -
[11 empty] | 1986-06-03 | 9.9675 | 0.036824 |  | 0.0081248 | 0.0041737 | 0.0047365 | 0.0044624 | 0.0048295 | 0.0049703 | 0.0034804 | 0.002046 | -
[11 empty] | 1986-06-03 | 8.4951 | 0.047156 |  |  | 0.003109 | 0.0080156 | 0.010778 | 0.011874 | 0.0072993 | 0.0039297 | 0.0021499 | -
[11 empty] | 1986-06-03 | 8.6083 | 0.040476 |  |  | 0.0035206 | 0.006743 | 0.0066737 | 0.0082546 | 0.0076991 | 0.0047461 | 0.0028386 | -
[11 empty] | 1986-06-11 | 7.5323 | 0.039623 |  | 0.022822 | 0.0033505 | 0.0029809 | 0.0018144 | 0.003283 | 0.0029248 | 0.0016276 | 0.00081972 | -
[11 empty] | 1986-06-11 | 7.5323 | 0.064029 |  |  | 0.014508 | 0.010845 | 0.012055 | 0.011096 | 0.0092234 | 0.0044732 | 0.0018279 | -
[11 empty] | 1986-06-11 | 7.5323 | 0.059236 |  |  | 0.0078528 | 0.013883 | 0.01246 | 0.011561 | 0.0085491 | 0.0035899 | 0.0013395 | -
[11 empty] | 1986-06-12 | 6.258 | 0.040186 |  |  | 0.013016 | 0.0072774 | 0.0078098 | 0.006572 | 0.0036691 | 0.0013547 | 0.00048782 | -
[11 empty] | 1986-06-12 | 6.0598 | 0.041379 |  |  | 0.010295 | 0.0095296 | 0.0091138 | 0.0059251 | 0.0041829 | 0.0016299 | 0.00070265 | -
[11 empty] | 1986-06-12 | 5.6917 | 0.04621 |  | 0.017733 | 0.0082287 | 0.0029977 | 0.0038797 | 0.0046873 | 0.0050308 | 0.0024737 | 0.0011788 | -
[11 empty] | 1986-06-12 | 5.6917 | 0.022292 |  |  |  | 0.0035972 | 0.0051953 | 0.0050669 | 0.0050557 | 0.0023593 | 0.0010179 | -
[11 empty] | 1986-06-12 | 5.6917 | 0.015647 |  |  | 0.0070212 | 0.0012505 | 0.0015781 | 0.0019183 | 0.0018758 | 0.0012931 | 0.00071031 | -
[11 empty] | 1986-06-12 | 5.6917 | 0.013208 |  |  |  | 0.0017776 | 0.0019278 | 0.0033711 | 0.0035791 | 0.0017322 | 0.00082004 | -
[11 empty] | 1986-06-20 | 5.7766 | 0.035787 |  |  | 0.017775 | 0.010349 | 0.0041222 | 0.0022013 | 0.00077919 | 0.00035909 | 0.00020107 | -
[11 empty] | 1986-07-01 | 2.9733 | 7.1084e-05 |  |  |  |  | 3.0449e-05 | 1.1025e-05 | 1.659e-05 | 7.9799e-06 | 5.0399e-06 | -
[11 empty] | 1987-04-29 | 1.5008 | 0.0053003 |  |  | 0.00080219 | 0.00061634 | 0.00099538 | 0.0015284 | 0.00098751 | 0.00029494 | 7.5599e-05 | -
[11 empty] | 1987-05-08 | 3.5679 | 0.00067461 |  |  |  |  | 0.00013755 | 0.0001638 | 0.00015928 | 0.00012883 | 8.5154e-05 | -
[11 empty] | 1987-05-08 | 3.7095 | 0.00061728 |  |  |  |  | 0.00015015 | 8.7884e-05 | 9.4603e-05 | 0.0001512 | 0.00013345 | -
[11 empty] | 1987-05-09 | 2.86 | 0.00042682 |  |  |  |  | 1.47e-05 | 8.6729e-05 | 0.00015183 | 0.00011571 | 5.7854e-05 | -
[11 empty] | 1987-05-09 | 2.6901 | 0.00043039 |  |  |  |  | 0.000126 | 8.0114e-05 | 0.00010006 | 7.4969e-05 | 4.9244e-05 | -
[11 empty] | 1987-05-09 | 3.5679 | 0.00076187 |  |  |  |  | 0.0002205 | 0.00010101 | 0.00012274 | 0.000166 | 0.00015162 | -
[11 empty] | 1987-05-09 | 3.5113 | 0.0018152 |  |  | 0.0010132 | 8.3999e-05 | 0.0002016 | 0.00014311 | 0.00014091 | 0.00014017 | 9.2188e-05 | -
[11 empty] | 1987-05-10 | 3.1432 | 0.0002689 |  |  |  |  | 2.625e-05 | 2.9295e-05 | 5.6279e-05 | 8.7989e-05 | 6.9089e-05 | -
[11 empty] | 1987-05-10 | 2.9733 | 0.0018651 |  |  | 0.0013954 | 8.2949e-05 | 7.5599e-05 | 8.9878e-05 | 9.6808e-05 | 8.2844e-05 | 4.1579e-05 | -
[11 empty] | 1987-05-19 | 4.2758 | 0.0032063 |  |  | 0.00041054 | 0.00095338 | 0.00064784 | 0.00055313 | 0.00035972 | 0.00019698 | 8.4734e-05 | -
[11 empty] | 1987-05-28 | 1.8406 | 6.7409e-05 | [5 empty] | 1.092e-05 | 2.31e-05 | 1.155e-06 | 3.2234e-05 | -
[11 empty] | 1987-06-10 | 1.6141 | 1.7535e-05 | [5 empty] | 1.785e-06 | 4.3049e-06 | 5.3549e-06 | 6.0899e-06 | -
[11 empty] | 1988-05-13 | 0.90614 | 0.0002625 | [5 empty] | 0.00020002 | 5.4074e-05 | 4.1999e-06 | 4.1999e-06 | -
[11 empty] | 1988-05-17 | 2.5202 | 0.0018314 |  |  |  | 0.00028665 | 0.00017955 | 0.00074412 | 0.00038954 | 0.00017272 | 5.8799e-05 | -
[11 empty] | 1988-05-25 | 2.8034 | 0.012038 |  |  |  | 0.0017871 | 0.0022816 | 0.0026565 | 0.003067 | 0.0016663 | 0.00057959 | -
[11 empty] | 1988-05-25 | 2.8034 | 0.0061757 |  |  |  | 0.0019761 | 0.0010216 | 0.00096021 | 0.0011646 | 0.00077436 | 0.00027877 | -
[11 empty] | 1988-05-28 | 6.5978 | 0.0071212 |  |  |  |  | 0.00033704 | 0.0019147 | 0.0018932 | 0.0017427 | 0.0012335 | -
[11 empty] | 1988-05-28 | 7.9287 | 0.14223 |  |  | 0.033415 | 0.035985 | 0.024847 | 0.02042 | 0.015851 | 0.0084251 | 0.0032843 | -
[11 empty] | 1988-05-28 | 8.042 | 0.1497 |  | 0.050299 | 0.0087086 | 0.021471 | 0.023573 | 0.02087 | 0.014264 | 0.0073572 | 0.0031531 | -
[11 empty] | 1988-05-28 | 8.042 | 0.023587 |  |  | 0.0044845 | 0.0042241 | 0.0027531 | 0.0032035 | 0.0037255 | 0.0030848 | 0.0021119 | -
[11 empty] | 1988-05-28 | 7.5606 | 0.039964 |  |  | 0.020882 | 0.010521 | 0.0048404 | 0.0019202 | 0.0010401 | 0.00040004 | 0.00036004 | -
[11 empty] | 1988-05-28 | 6.796 | 0.0059777 |  |  |  |  | 0.0010195 | 0.0017686 | 0.0014329 | 0.0010312 | 0.00072543 | -
[11 empty] | 1988-05-29 | 5.72 | 0.0068147 |  |  |  |  | 0.0010143 | 0.0023997 | 0.0015564 | 0.0010559 | 0.00078843 | -
[11 empty] | 1988-06-06 | 6.0881 | 0.0021797 |  |  | 0.00024675 | 0.00063524 | 0.00050924 | 0.00040183 | 0.00025336 | 9.8278e-05 | 3.4964e-05 | -
[11 empty] | 1988-06-06 | 6.0881 | 0.064382 |  | 0.015886 | 0.005231 | 0.012398 | 0.007878 | 0.0082655 | 0.0081363 | 0.0047785 | 0.0018081 | -
[11 empty] | 1988-06-06 | 7.7022 | 0.12863 |  | 0.012652 | 0.021697 | 0.020922 | 0.020147 | 0.019889 | 0.018339 | 0.010978 | 0.0040036 | -
[11 empty] | 1988-06-06 | 8.5517 | 0.21901 |  | 0.016243 | 0.0474 | 0.038623 | 0.035111 | 0.033575 | 0.028309 | 0.014922 | 0.0048278 | -
[11 empty] | 1988-06-06 | 9.4578 | 0.29909 |  | 0.11381 | 0.036636 | 0.039939 | 0.033633 | 0.030029 | 0.023423 | 0.014714 | 0.0069068 | -
[11 empty] | 1988-06-06 | 9.4578 | 0.39007 |  | 0.077541 | 0.095953 | 0.068538 | 0.05013 | 0.042297 | 0.03094 | 0.016449 | 0.0082245 | -
[11 empty] | 1988-06-06 | 9.4578 | 0.16105 |  | 0.073089 | 0.024255 | 0.02005 | 0.015038 | 0.010672 | 0.00857 | 0.0058211 | 0.0035573 | -
[11 empty] | 1988-06-07 | 7.9287 | 0.099867 |  | 0.030922 | 0.0075053 | 0.021214 | 0.013309 | 0.011207 | 0.0091058 | 0.004803 | 0.0018011 | -
[11 empty] | 1988-06-07 | 6.9093 | 0.038419 |  |  | 0.0068595 | 0.0039301 | 0.0085931 | 0.0083234 | 0.0063196 | 0.0032754 | 0.0011175 | -
[11 empty] | 1988-06-22 | 2.9166 | 0.018425 |  |  | 0.0043616 | 0.0036224 | 0.0043795 | 0.0031785 | 0.0019034 | 0.00077615 | 0.00020328 | -
East Fork Savory Creek near Encampment | WY |  | 35% | 47 |  | 76-mm H.S. | 20 | 60 | 2 | 40 | 1986-88 | USGS Gauge | [5 empty] | 1.11: 2.2 |  | 0.004 | [5 empty] | 3 | [11 empty] | 45 | [13 empty] | 15 |  | Pebble/Bulk Core |  | 1.4 | 5.1 | 0.4 | 2.04 | 12.75 | [10 empty] | Rankl, J. G., and M. Smalley (1992),Transport of sediment by streams in the Sierra Madre, southern Wyoming, US Geological Survey.
[11 empty] | 1986-04-30 | 0.24355 | 4.9034e-05 | [5 empty] | 7.6649e-06 | 1.134e-05 | 1.6695e-05 | 1.3335e-05 | - | [37 empty] | Pebble Count/Bulk Sample | [16 empty] | Mueller et al. 2005. Variation in the reference Shields stress for bed load transport in gravel-bed streams and rivers. Water Resources Research, Vol 41, W04006, doi: 10.1029/2004WR003692.
[11 empty] | 1986-05-12 | 0.39648 | 0.00019719 |  |  |  |  | 1.89e-05 | 2.667e-05 | 4.3259e-05 | 5.5019e-05 | 5.3339e-05 | - | [37 empty] | Pebble Count/Bulk Sample
[11 empty] | 1986-05-21 | 1.1045 | 0.010001 |  |  | 0.0031951 | 0.0010983 | 0.0011865 | 0.0012564 | 0.0013304 | 0.0011823 | 0.00075221 | - | [37 empty] | Pebble Count/Bulk Sample
[11 empty] | 1986-05-21 | 1.0762 | 0.0062367 |  |  |  |  | 0.0024381 | 0.00091779 | 0.0011855 | 0.0011042 | 0.00059114 | - | [37 empty] | Pebble Count/Bulk Sample
[11 empty] | 1986-06-01 | 1.5293 | 0.067811 |  |  | 0.010594 | 0.010078 | 0.012101 | 0.011847 | 0.0093344 | 0.0086338 | 0.0052227 | - | [37 empty] | Pebble Count/Bulk Sample
[11 empty] | 1986-06-01 | 1.6142 | 0.074032 |  |  | 0.014666 | 0.016046 | 0.01062 | 0.010651 | 0.0090325 | 0.0073139 | 0.0057031 | - | [37 empty] | Pebble Count/Bulk Sample
[11 empty] | 1986-06-01 | 1.8125 | 0.06644 |  | 0.0098971 | 0.01395 | 0.0089395 | 0.007079 | 0.0089531 | 0.0071625 | 0.006052 | 0.0044072 | - | [37 empty] | Pebble Count/Bulk Sample
[11 empty] | 1986-06-01 | 1.8125 | 0.074692 |  |  | 0.011019 | 0.013377 | 0.010437 | 0.013959 | 0.011849 | 0.0082094 | 0.0058429 | - | [37 empty] | Pebble Count/Bulk Sample
[11 empty] | 1986-06-01 | 1.6992 | 0.016473 |  |  | 0.0039773 | 0.0018028 | 0.002332 | 0.0018932 | 0.00231 | 0.0025004 | 0.0016568 | - | [37 empty] | Pebble Count/Bulk Sample
[11 empty] | 1986-06-02 | 1.6992 | 0.038553 |  |  | 0.0092199 | 0.0071913 | 0.0055481 | 0.0049295 | 0.0056359 | 0.0039332 | 0.0020956 | - | [37 empty] | Pebble Count/Bulk Sample
[11 empty] | 1986-06-02 | 1.6992 | 0.033455 |  |  | 0.0042629 | 0.0093438 | 0.0053297 | 0.006218 | 0.0046255 | 0.0024561 | 0.0012194 | - | [37 empty] | Pebble Count/Bulk Sample
[11 empty] | 1986-06-02 | 1.6709 | 0.024181 |  |  | 0.0029515 | 0.0048604 | 0.0043123 | 0.0043946 | 0.003862 | 0.0026452 | 0.0011547 | - | [37 empty] | Pebble Count/Bulk Sample
[11 empty] | 1986-06-02 | 1.6426 | 0.023478 |  | 0.0031205 | 0.0029725 | 0.0040235 | 0.0031898 | 0.0032626 | 0.0033544 | 0.0024874 | 0.0010674 | - | [37 empty] | Pebble Count/Bulk Sample
[11 empty] | 1986-06-02 | 1.5859 | 0.033827 |  | 0.0065928 | 0.0039521 | 0.0071346 | 0.0040319 | 0.0041219 | 0.0035658 | 0.0025788 | 0.0018489 | - | [37 empty] | Pebble Count/Bulk Sample
[11 empty] | 1986-06-12 | 1.3594 | 0.0045002 |  |  | 0.0016569 | 0.00052604 | 0.00032339 | 0.00058253 | 0.0004706 | 0.00040025 | 0.00054053 | - | [37 empty] | Pebble Count/Bulk Sample
[11 empty] | 1986-06-12 | 1.3594 | 0.0075763 |  |  | 0.0017157 | 0.0012358 | 0.00081899 | 0.0012639 | 0.0010591 | 0.00081899 | 0.0006638 | - | [37 empty] | Pebble Count/Bulk Sample
[11 empty] | 1986-06-19 | 1.1045 | 0.0077052 |  |  | 0.00078224 | 0.00073919 | 0.0010405 | 0.00097134 | 0.0014906 | 0.0017895 | 0.00089185 | - | [37 empty] | Pebble Count/Bulk Sample
[11 empty] | 1986-06-19 | 1.1045 | 0.0034364 |  |  |  | 0.00016695 | 0.00030029 | 0.00044414 | 0.0009285 | 0.0011456 | 0.00045086 | - | [37 empty] | Pebble Count/Bulk Sample
[11 empty] | 1986-07-02 | 0.39648 | 6.6569e-05 | [5 empty] | 7.0349e-06 | 7.0349e-06 | 2.4465e-05 | 2.8035e-05 | - | [37 empty] | Pebble Count/Bulk Sample
[11 empty] | 1987-04-29 | 0.4248 | 0.001154 | [5 empty] | 2.247e-05 | 9.3238e-05 | 0.00029211 | 0.00074622 | - | [37 empty] | Pebble Count/Bulk Sample
[11 empty] | 1987-04-29 | 0.45312 | 0.0034728 |  |  |  | 0.00015225 | 0.0001764 | 0.00010384 | 0.00035594 | 0.00090508 | 0.0017793 | - | [37 empty] | Pebble Count/Bulk Sample
[11 empty] | 1987-05-08 | 0.48144 | 0.0015223 |  |  |  |  | 4.1999e-06 | 5.3864e-05 | 0.00016369 | 0.00039689 | 0.00090361 | - | [37 empty] | Pebble Count/Bulk Sample
[11 empty] | 1987-05-08 | 0.50976 | 0.0048889 |  |  |  | 5.1449e-05 | 0.00011445 | 0.00020979 | 0.0005588 | 0.0015032 | 0.0024513 | - | [37 empty] | Pebble Count/Bulk Sample
[11 empty] | 1987-05-08 | 0.5664 | 0.0030126 |  |  |  | 4.3049e-05 | 3.1499e-06 | 6.5414e-05 | 0.0004979 | 0.001019 | 0.0013841 | - | [37 empty] | Pebble Count/Bulk Sample
[11 empty] | 1987-05-09 | 0.53808 | 0.0032436 |  |  |  |  | 5.6699e-05 | 0.00026071 | 0.00052489 | 0.0010517 | 0.0013496 | - | [37 empty] | Pebble Count/Bulk Sample
[11 empty] | 1987-05-09 | 0.50976 | 0.0020876 |  |  |  |  | 1.26e-05 | 0.00016159 | 0.00035668 | 0.00072449 | 0.00083222 | - | [37 empty] | Pebble Count/Bulk Sample
[11 empty] | 1987-05-09 | 0.50976 | 0.00070296 |  |  |  |  | 1.05e-05 | 4.1684e-05 | 9.7228e-05 | 0.00021693 | 0.00033662 | - | [37 empty] | Pebble Count/Bulk Sample
[11 empty] | 1987-05-09 | 0.5664 | 0.0028607 |  |  |  | 4.6199e-05 | 6.1949e-05 | 0.00014479 | 0.00039416 | 0.0010242 | 0.0011894 | - | [37 empty] | Pebble Count/Bulk Sample
[11 empty] | 1987-05-09 | 0.59472 | 0.0050205 |  |  |  | 4.5149e-05 | 3.9899e-05 | 0.0002689 | 0.00079169 | 0.0017822 | 0.0020926 | - | [37 empty] | Pebble Count/Bulk Sample
[11 empty] | 1987-05-09 | 0.59472 | 0.0052168 |  |  | 0.00034859 | 0 | 7.9799e-05 | 0.00034891 | 0.00080555 | 0.0015812 | 0.0020528 | - | [37 empty] | Pebble Count/Bulk Sample
[11 empty] | 1987-05-10 | 0.5664 | 0.0032677 |  |  |  | 1.995e-05 | 2.31e-05 | 0.0002352 | 0.00055744 | 0.0011168 | 0.0013152 | - | [37 empty] | Pebble Count/Bulk Sample
[11 empty] | 1987-05-20 | 0.53808 | 0.0017057 |  |  |  | 2.52e-05 | 4.5149e-05 | 0.00018354 | 0.00048929 | 0.00058264 | 0.00037988 | - | [37 empty] | Pebble Count/Bulk Sample
[11 empty] | 1987-05-29 | 0.39648 | 0.00058201 |  |  |  |  | 7.3499e-06 | 4.2629e-05 | 0.0001681 | 0.00023341 | 0.00013051 | - | [37 empty] | Pebble Count/Bulk Sample
[11 empty] | 1987-06-11 | 0.21523 | 2.373e-05 | [5 empty] | 1.05e-06 | 3.2549e-06 | 5.4599e-06 | 1.3965e-05 | - | [37 empty] | Pebble Count/Bulk Sample
[11 empty] | 1988-05-13 | 0.48144 | 0.021294 |  |  |  | 0.0002268 | 0.00090718 | 0.0013104 | 0.0029232 | 0.0055943 | 0.010332 | - | [37 empty] | Pebble Count/Bulk Sample
[11 empty] | 1988-05-13 | 0.50976 | 0.0096638 |  |  |  | 3.2549e-05 | 0.00032759 | 0.00079715 | 0.0016052 | 0.0025771 | 0.0043242 | - | [37 empty] | Pebble Count/Bulk Sample
[11 empty] | 1988-05-17 | 1.0478 | 0.0093133 |  |  |  | 0.000189 | 0.00096598 | 0.001092 | 0.0017955 | 0.0023205 | 0.0029505 | - | [37 empty] | Pebble Count/Bulk Sample
[11 empty] | 1988-05-17 | 1.0762 | 0.015196 |  | 0.001344 | 0.00046409 | 0.0001827 | 0.0010122 | 0.0017917 | 0.0026378 | 0.0033345 | 0.0044295 | - | [37 empty] | Pebble Count/Bulk Sample
[11 empty] | 1988-05-25 | 1.0478 | 0.010268 |  |  |  | 0.00056594 | 0.00048509 | 0.00069299 | 0.0013975 | 0.0029798 | 0.0041464 | - | [37 empty] | Pebble Count/Bulk Sample
[11 empty] | 1988-05-25 | 1.0762 | 0.016618 |  |  | 0.00033914 | 0.00091033 | 0.00099958 | 0.0012673 | 0.0025525 | 0.0048908 | 0.0056584 | - | [37 empty] | Pebble Count/Bulk Sample
[11 empty] | 1988-05-25 | 1.1894 | 0.017147 |  |  | 0.0021903 | 0.0015267 | 0.001239 | 0.0013825 | 0.0024598 | 0.0040757 | 0.0042732 | - | [37 empty] | Pebble Count/Bulk Sample
[11 empty] | 1988-05-25 | 1.1894 | 0.010788 |  |  | 0.00087779 | 0.00045044 | 0.00069299 | 0.00095863 | 0.0018018 | 0.0027489 | 0.003257 | - | [37 empty] | Pebble Count/Bulk Sample
[11 empty] | 1988-05-25 | 1.1045 | 0.0099571 |  |  |  | 5.2499e-05 | 0.0002436 | 0.0004348 | 0.0010711 | 0.0030224 | 0.0051327 | - | [37 empty] | Pebble Count/Bulk Sample
[11 empty] | 1988-05-25 | 1.0762 | 0.0084614 |  |  |  | 7.2449e-05 | 0.00034334 | 0.00056888 | 0.0011829 | 0.0027812 | 0.0035126 | - | [37 empty] | Pebble Count/Bulk Sample
[11 empty] | 1988-05-26 | 1.0195 | 0.010241 |  |  | 0.00074654 | 0.00076754 | 0.00062684 | 0.00061644 | 0.0011356 | 0.0029092 | 0.0034391 | - | [37 empty] | Pebble Count/Bulk Sample
[11 empty] | 1988-05-26 | 1.0195 | 0.0081634 |  |  | 0.00028455 | 0.00080114 | 0.00037064 | 0.00046493 | 0.0010074 | 0.0024021 | 0.0028326 | - | [37 empty] | Pebble Count/Bulk Sample
[11 empty] | 1988-06-21 | 0.33984 | 0.00039343 | [5 empty] | 3.8849e-05 | 4.6724e-05 | 0.00011298 | 0.00019488 | - | [37 empty] | Pebble Count/Bulk Sample
Big Sandstone Creek near Savery | WY |  | 35% | 39 |  | 76-mm H.S. | 20 | 60 | 2 | 40 | 1986-88 | USGS Gauge | [5 empty] | 1.11: 7 |  | 0.0144 | [5 empty] | 44 | [11 empty] | 60 | [13 empty] | 1.3636 |  | Pebble/Bulk Core |  | 7.1 | 12.2 | 0.4 | 4.88 | 30.5 | [10 empty] | Rankl, J. G., and M. Smalley (1992),Transport of sediment by streams in the Sierra Madre, southern Wyoming, US Geological Survey.
[11 empty] | 1986-05-21 | 2.8037 | 0.0022872 |  |  |  | 0.0013377 | 0.00021735 | 0.0002689 | 0.00025063 | 0.0001659 | 4.6777e-05 | - | [54 empty] | Mueller et al. 2005. Variation in the reference Shields stress for bed load transport in gravel-bed streams and rivers. Water Resources Research, Vol 41, W04006, doi: 10.1029/2004WR003692.
[11 empty] | 1986-05-21 | 3.0586 | 0.0015523 |  |  | 0.00057959 | 0.0001197 | 0.00028455 | 0.00019824 | 0.0001197 | 0.00013083 | 0.0001197 | -
[11 empty] | 1986-06-02 | 6.0038 | 0.023686 |  |  |  | 0.0039416 | 0.0063513 | 0.0041706 | 0.0035427 | 0.00348 | 0.0022 | -
[11 empty] | 1986-06-02 | 6.1171 | 0.025357 |  |  |  | 0.0075305 | 0.0041842 | 0.0032888 | 0.0029398 | 0.0039112 | 0.0035023 | -
[11 empty] | 1986-06-02 | 7.1366 | 0.061127 |  | 0.012449 | 0.010964 | 0.0059996 | 0.0052394 | 0.0043596 | 0.0051953 | 0.0084198 | 0.0085009 | -
[11 empty] | 1986-06-02 | 7.3349 | 0.035816 |  |  | 0.011389 | 0.011082 | 0.0035069 | 0.0027133 | 0.0016844 | 0.002188 | 0.003253 | -
[11 empty] | 1986-06-02 | 7.3349 | 0.048466 |  | 0.016247 | 0.011152 | 0.0072638 | 0.0060122 | 0.0039073 | 0.0023239 | 0.0011108 | 0.00044824 | -
[11 empty] | 1986-06-02 | 7.08 | 0.046819 |  |  | 0.010541 | 0.014685 | 0.010622 | 0.0044745 | 0.0030523 | 0.0021593 | 0.0012852 | -
[11 empty] | 1986-06-03 | 6.4286 | 0.028021 |  |  | 0.011208 | 0.0078759 | 0.0034303 | 0.0021555 | 0.001587 | 0.001255 | 0.00050935 | -
[11 empty] | 1986-06-03 | 6.372 | 0.049804 |  |  | 0.030467 | 0.0080912 | 0.0057025 | 0.002529 | 0.0016443 | 0.00091957 | 0.00044981 | -
[11 empty] | 1986-06-03 | 6.1738 | 0.010307 |  |  |  | 0.0002331 | 0.00091243 | 0.0012033 | 0.0021934 | 0.0033379 | 0.0024265 | -
[11 empty] | 1986-06-03 | 6.1738 | 0.0028628 |  |  |  |  | 0.00063839 | 0.00040634 | 0.00069614 | 0.00065771 | 0.0004642 | -
[11 empty] | 1986-06-03 | 6.0038 | 0.0096012 |  |  | 0.00078224 | 0.00089878 | 0.0017409 | 0.0022092 | 0.0023078 | 0.001193 | 0.00046945 | -
[11 empty] | 1986-06-03 | 5.8622 | 0.0048364 |  |  |  |  | 0.00031604 | 0.00037505 | 0.00092776 | 0.0017963 | 0.0014213 | -
[11 empty] | 1986-06-11 | 4.3896 | 0.017924 |  |  | 0.0035626 | 0.0022522 | 0.0021535 | 0.0015912 | 0.0022674 | 0.0031256 | 0.0029712 | -
[11 empty] | 1986-06-11 | 4.4462 | 0.020866 |  |  | 0.0085941 | 0.0034817 | 0.0026827 | 0.0018952 | 0.0014878 | 0.0014182 | 0.0013064 | -
[11 empty] | 1986-06-19 | 4.0781 | 0.015452 |  |  | 0.0030974 | 0.0031741 | 0.0028801 | 0.0026158 | 0.0017021 | 0.0013423 | 0.00063986 | -
[11 empty] | 1986-06-19 | 4.1914 | 0.0048496 |  |  | 0.00036854 | 0.0011854 | 0.00070769 | 0.00060206 | 0.00076439 | 0.00077531 | 0.00044614 | -
[11 empty] | 1986-07-02 | 1.0195 | 0.00013009 |  |  |  |  | 1.785e-05 | 9.1348e-06 | 3.0344e-05 | 4.5464e-05 | 2.73e-05 | -
[11 empty] | 1987-04-22 | 0.36816 | 0.00027079 |  |  |  |  | 1.05e-05 | 9.3868e-05 | 9.6388e-05 | 4.1264e-05 | 2.877e-05 | -
[11 empty] | 1987-04-29 | 0.93456 | 0.00032885 |  |  |  |  | 1.365e-05 | 5.2499e-06 | 3.0974e-05 | 0.00011676 | 0.00016222 | -
[11 empty] | 1987-04-29 | 1.0478 | 0.0003676 |  |  |  |  | 3.2549e-05 | 1.407e-05 | 2.6565e-05 | 0.0001198 | 0.00017461 | -
[11 empty] | 1987-05-07 | 1.6709 | 0.00079599 |  |  |  |  | 4.8299e-05 | 5.5229e-05 | 0.00011781 | 0.00029085 | 0.00028381 | -
[11 empty] | 1987-05-08 | 1.4726 | 0.00067493 | [5 empty] | 6.0374e-05 | 0.00016695 | 0.00027709 | 0.00017052 | -
[11 empty] | 1987-05-08 | 1.8408 | 0.0010932 | [5 empty] | 1.8585e-05 | 0.00017776 | 0.00051376 | 0.00038314 | -
[11 empty] | 1987-05-09 | 1.6709 | 0.0010007 |  |  |  | 4.0949e-05 | 8.3999e-06 | 4.2419e-05 | 0.00019792 | 0.00043816 | 0.00027289 | -
[11 empty] | 1987-05-09 | 1.6992 | 0.0003508 |  |  |  |  | 3.4649e-05 | 6.8249e-06 | 6.0269e-05 | 0.00014238 | 0.00010668 | -
[11 empty] | 1987-05-09 | 1.9541 | 0.0018886 |  |  |  | 3.5699e-05 | 0.0001071 | 9.9643e-05 | 0.00028507 | 0.00077321 | 0.00058789 | -
[11 empty] | 1987-05-09 | 1.8408 | 0.00044414 | [5 empty] | 1.764e-05 | 5.9954e-05 | 0.00017976 | 0.00018679 | -
[11 empty] | 1987-05-10 | 1.6709 | 0.00022396 | [5 empty] | 3.4649e-06 | 2.8035e-05 | 9.7963e-05 | 9.4498e-05 | -
[11 empty] | 1987-05-19 | 2.4072 | 0.00034828 |  |  |  |  | 2.52e-05 | 1.449e-05 | 4.1474e-05 | 0.0001198 | 0.00014731 | -
[11 empty] | 1987-05-29 | 1.0762 | 2.415e-05 |  |  |  |  | 3.1499e-06 | 0 | 1.575e-06 | 5.4599e-06 | 1.3965e-05 | -
[11 empty] | 1987-06-10 | 0.79296 | 8.3999e-06 |  |  |  |  | 33.2%: 9.4498e-07; 30.5%: 3.8849e-06; 14.2%: 3.5699e-06; 0.5%: -
[11 empty] | 1988-05-13 | 0.708 | 0.00086855 | [5 empty] | 0.00010258 | 0.00023656 | 0.00033998 | 0.00018942 | -
[11 empty] | 1988-05-13 | 0.73632 | 0.00038093 | [5 empty] | 8.7359e-05 | 0.00013482 | 8.7359e-05 | 7.1399e-05 | -
[11 empty] | 1988-05-17 | 1.8691 | 0.0014902 | [5 empty] | 0.00014143 | 0.00034345 | 0.00058117 | 0.00042419 | -
[11 empty] | 1988-05-25 | 3.0586 | 0.0031149 | [5 empty] | 0.00045527 | 0.00063671 | 0.0010508 | 0.00097207 | -
[11 empty] | 1988-05-29 | 4.7294 | 0.021535 |  |  | 0.0018732 | 0.00094813 | 0.00060899 | 0.0013996 | 0.0037022 | 0.0075625 | 0.0054405 | -
[11 empty] | 1988-06-22 | 0.90624 | 0.00011878 | [5 empty] | 1.449e-05 | 2.1735e-05 | 4.3259e-05 | 3.9301e-05 | -
Sagehen Creek | CA |  | 70% | 55 | 27.2 | 150-mm H.S. | 4 | 240 | 3 | 48 | 1982-84 | USGS Gauge | [5 empty] | 3.2%: < 8 mm | [7 empty] | 30 | [11 empty] | 58 | [13 empty] | 1.9333 |  |  |  | 2 | 4.85 | 0.41 | 1.9885 | 11.8293 | [10 empty] | Andrews, E. (1994), Marginal bed load transport in a gravel bed stream, Sagehen Creek, California,Water resources research,30(7), 2241-2250.
[11 empty] | 1982-05-09 | 2.18 | 0.063063 | 0% | 26.2% | 36.7% | 25.5% | 3.2%: 11.6% |  | 0.0102 | 2.574 | 0.518 | 1.3333 | 1.635 | [46 empty] | Mueller, E. R., J. Pitlick, and J. M. Nelson (2005), Variation in the reference Shields stress for bed load transport in gravel-bed streams and rivers,Water Resources Research,41(4), 1-10.
[11 empty] | 1982-05-10 | 2.04 | 0.014249 | 0% | 17.4% | 36.8% | 30.6% | 3.2%: 15.2% |  | 0.0104 | 2.5771 | 0.501 | 1.2911 | 1.58
[11 empty] | May 11 1982 | 2.04 | 0.01955 | 0% | 12.4% | 45.6% | 25.5% | 3.2%: 16.5% |  | 0.0104 | 2.5771 | 0.501 | 1.2911 | 1.58
[11 empty] | 1982-05-12 | 2.2 | 0.023814 | 0% | 23.7% | 45.2% | 19.1% | 3.2%: 12% |  | 0.0101 | 2.5701 | 0.521 | 1.339 | 1.643
[11 empty] | 1982-05-13 | 2.33 | 0.014651 | 0% | 27.9% | 38% | 22.8% | 3.2%: 11.3% |  | 0.0099 | 2.5722 | 0.536 | 1.3787 | 1.69
[11 empty] | 1982-06-08 | 1.34 | 0.0069979 | 0% | 14.8% | 59.3% | 18.4% | 3.2%: 7.5% |  | 0.011 | 2.5662 | 0.407 | 1.0444 | 1.283
[11 empty] | 1983-05-17 | 2.02 | 0.057489 | 52.8% | 18.7% | 14% | 9.5% | [9 empty] | 0.0105 | 2.5803 | 0.498 | 1.285 | 1.572 | bar: 3.2%
[11 empty] | 1983-05-18 | 2.35 | 0.039822 | 0% | 30.7% | 32.8% | 24.2% | 3.2%: 12.3% |  | 0.0098 | 2.5725 | 0.538 | 1.384 | 1.698
[11 empty] | 1983-05-19 | 2.51 | 0.021492 | 0% | 18.7% | 43.3% | 25.9% | 3.2%: 12.1% |  | 0.0096 | 2.5677 | 0.557 | 1.4302 | 1.755
[11 empty] | 1983-05-22 | 3.09 | 0.029709 | 14.5% | 34.2% | 29.3% | 15.6% | 3.2%: 6.4% |  | 0.0095 | 2.5722 | 0.617 | 1.5871 | 1.947
[11 empty] | 1983-05-23 | 3.09 | 0.014963 | 0% | 27% | 36.9% | 24.3% | 3.2%: 11.8% |  | 0.0095 | 2.5722 | 0.617 | 1.5871 | 1.947
[11 empty] | 1983-05-24 | 3.1 | 0.033287 | 23.6% | 36.1% | 21.6% | 12.8% | 3.2%: 5.9% |  | 0.0095 | 2.5724 | 0.618 | 1.5897 | 1.95
[11 empty] | 1983-05-25 | 3.11 | 0.010921 | 0% | 30.3% | 30.3% | 26.4% | 3.2%: 13% |  | 0.0095 | 2.5726 | 0.619 | 1.5924 | 1.953
[11 empty] | 1983-05-26 | 3.12 | 0.011236 | 0% | 35.7% | 24.9% | 24.4% | 3.2%: 15% |  | 0.0095 | 2.574 | 0.62 | 1.5959 | 1.955
[11 empty] | 1983-05-27 | 3.12 | 0.0012826 | 0% | 0% | 64.4% | 27.6% | [9 empty] | 0.0095 | 2.5714 | 0.62 | 1.5943 | 1.957 | bar: 3.2%
[11 empty] | 1983-05-28 | 3.12 | 0.0094988 | 31.9% | 7.2% | 26% | 23.1% | 3.2%: 11.8% |  | 0.0095 | 2.5714 | 0.62 | 1.5943 | 1.957
[11 empty] | 1983-05-30 | 3.08 | 0.065757 | 6.8% | 18.9% | 35.8% | 27.7% | 3.2%: 10.8% |  | 0.0095 | 2.5747 | 0.616 | 1.586 | 1.942
[11 empty] | 1983-05-31 | 3.06 | 0.089748 | 3.5% | 19.4% | 37.4% | 28.9% | 3.2%: 10.8% |  | 0.0095 | 2.5716 | 0.614 | 1.5789 | 1.938
[11 empty] | 1983-06-01 | 2.97 | 0.067658 | 0% | 25.2% | 35.5% | 27.4% | 3.2%: 11.9% |  | 0.0095 | 2.5716 | 0.605 | 1.5558 | 1.909
[11 empty] | 1983-06-02 | 2.91 | 0.038527 | 0% | 25.5% | 38.3% | 25.3% | 3.2%: 10.9% |  | 0.0095 | 2.5788 | 0.598 | 1.5421 | 1.887
[11 empty] | 1983-06-03 | 2.87 | 0.008617 | 0% | 25.1% | 35.2% | 28.3% | 3.2%: 11.4% |  | 0.0095 | 0.95915 | 1.595 | 1.5299 | 1.876
[11 empty] | 1983-06-04 | 2.85 | 0.021776 | 10.8% | 11.8% | 34.8% | 31.4% | 3.2%: 11.2% |  | 0.0095 | 2.5786 | 0.592 | 1.5265 | 1.867
[11 empty] | 1983-06-05 | 2.83 | 0.04241 | 11.4% | 19.4% | 33.9% | 24.5% | 3.2%: 10.8% |  | 0.0095 | 2.5703 | 0.591 | 1.5191 | 1.863
[11 empty] | 1983-06-06 | 2.8 | 0.032332 | 0% | 19.8% | 33.8% | 30.5% | 3.2%: 15.9% |  | 0.0095 | 2.5742 | 0.587 | 1.5111 | 1.853
[11 empty] | 1983-06-07 | 2.83 | 0.030175 | 0% | 21.4% | 38.4% | 29.1% | 3.2%: 11.1% |  | 0.0095 | 2.5703 | 0.591 | 1.5191 | 1.863
[11 empty] | 1983-06-08 | 2.86 | 0.045705 | 0% | 21% | 34.5% | 30.6% | 3.2%: 13.9% |  | 0.0095 | 2.572 | 0.594 | 1.5278 | 1.872
[11 empty] | 1983-06-09 | 2.8 | 0.017397 | 0% | 25% | 41.5% | 22.8% | 3.2%: 10.7% |  | 0.0095 | 2.5742 | 0.587 | 1.5111 | 1.853
[11 empty] | 1983-06-10 | 2.86 | 0.025697 | 11.2% | 16.1% | 32.8% | 25.7% | 3.2%: 14.2% |  | 0.0095 | 2.572 | 0.594 | 1.5278 | 1.872
[11 empty] | 1983-06-11 | 2.92 | 0.038952 | 10.9% | 16.8% | 37.7% | 25.1% | 3.2%: 9.5% |  | 0.0095 | 2.5779 | 0.599 | 1.5442 | 1.891
[11 empty] | 1983-06-12 | 2.86 | 0.033205 | 0% | 18% | 38.1% | 30.4% | 3.2%: 13.5% |  | 0.0095 | 2.572 | 0.594 | 1.5278 | 1.872
[11 empty] | 1983-06-13 | 2.8 | 0.032718 | 0% | 15.4% | 36.3% | 31.5% | 3.2%: 16.8% |  | 0.0095 | 2.5742 | 0.587 | 1.5111 | 1.853
[11 empty] | 1983-06-14 | 2.77 | 0.04859 | 4.4% | 29.7% | 27.6% | 26.6% | 3.2%: 11.7% |  | 0.0095 | 2.5736 | 0.584 | 1.503 | 1.843
[11 empty] | 1984-04-16 | 1.6 | 0.052213 | 28.5% | 29.8% | 19.8% | 15.5% | 3.2%: 6.4% |  | 0.011 | 2.5835 | 0.443 | 1.1445 | 1.398
[11 empty] | 1984-04-17 | 1.48 | 0.057641 | 17.4% | 22.5% | 25.1% | 23.6% | 3.2%: 11.4% |  | 0.011 | 2.5652 | 0.428 | 1.0979 | 1.348
[11 empty] | 1984-04-19 | 1.1 | 0.0055032 | 0% | 0% | 47.6% | 31.8% | 3.2%: 20.6% |  | 0.011 | 2.5861 | 0.367 | 0.94909 | 1.159
[11 empty] | 1984-04-20 | 1.05 | 0.0035411 | 0% | 16.9% | 23.5% | 32.3% | 3.2%: 27.3% |  | 0.011 | 2.5698 | 0.36 | 0.92511 | 1.135
[11 empty] | 1984-04-21 | 1.21 | 0.0044211 | 0% | 18.3% | 35.4% | 31.9% | 3.2%: 14.4% |  | 0.011 | 2.5779 | 0.386 | 0.99507 | 1.216
[11 empty] | 1984-04-22 | 1.46 | 0.012379 | 0% | 19.3% | 43.7% | 25.7% | 3.2%: 11.3% |  | 0.011 | 2.5735 | 0.424 | 1.0912 | 1.338
[11 empty] | 1984-04-23 | 1.62 | 0.022034 | 7.6% | 12.7% | 25.8% | 36.9% | 3.2%: 17% |  | 0.011 | 2.5797 | 0.446 | 1.1506 | 1.408
[11 empty] | 1984-04-24 | 1.51 | 0.016571 | 13.6% | 18% | 28.4% | 28.3% | 3.2%: 11.7% |  | 0.011 | 2.578 | 0.431 | 1.1111 | 1.359
[11 empty] | 1984-04-25 | 1.21 | 0.0066381 | 0% | 19% | 26.4% | 38.8% | 3.2%: 15.8% |  | 0.011 | 2.5779 | 0.386 | 0.99507 | 1.216
[11 empty] | 1984-04-26 | 1.1 | 0.0041998 | 0% | 0% | 48.5% | 34.3% | 3.2%: 17.2% |  | 0.011 | 2.5861 | 0.367 | 0.94909 | 1.159
[11 empty] | 1984-04-27 | 1.03 | 1.6632e-05 | 0% | 19.1% | 15.3% | 45.2% | 3.2%: 20.4% |  | 0.011 | 2.5741 | 0.356 | 0.91637 | 1.124
[11 empty] | 1984-04-28 | 1.05 | 0.0029604 | 0% | 0% | 39.9% | 41.4% | 3.2%: 18.7% |  | 0.011 | 2.5698 | 0.36 | 0.92511 | 1.135
[11 empty] | 1984-04-29 | 0.99 | 0.0041057 | 0% | 16.2% | 31.5% | 32.2% | 3.2%: 20.1% |  | 0.011 | 2.5644 | 0.35 | 0.89755 | 1.103
[11 empty] | 1984-04-30 | 1.05 | 0.0015079 | 0% | 0% | 60.1% | 29% | 3.2%: 10.9% |  | 0.011 | 2.5698 | 0.36 | 0.92511 | 1.135
[11 empty] | 1984-05-01 | 1.23 | 0.003646 | 0% | 0% | 55.4% | 33.2% | 3.2%: 11.4% |  | 0.011 | 2.5749 | 0.389 | 1.0016 | 1.228
[11 empty] | 1984-05-02 | 1.3 | 0.015541 | 0% | 36.3% | 31.6% | 22.5% | 3.2%: 9.6% |  | 0.011 | 2.5773 | 0.4 | 1.0309 | 1.261
[11 empty] | 1984-05-03 | 1.64 | 0.022488 | 0% | 21.6% | 34.2% | 32.7% | 3.2%: 11.5% |  | 0.011 | 2.5777 | 0.449 | 1.1574 | 1.417
[11 empty] | 1984-05-04 | 1.3 | 0.023113 | 14.8% | 15.8% | 29.1% | 29.4% | 3.2%: 10.9% |  | 0.011 | 2.5773 | 0.4 | 1.0309 | 1.261
[11 empty] | 1984-05-05 | 1.34 | 0.013839 | 11.2% | 21.5% | 24.9% | 29.9% | 3.2%: 12.5% |  | 0.011 | 2.5662 | 0.407 | 1.0444 | 1.283
[11 empty] | 1984-05-06 | 1.37 | 0.013108 | 0% | 19.2% | 41% | 27.5% | 3.2%: 12.3% |  | 0.011 | 2.5823 | 0.41 | 1.0587 | 1.294
[11 empty] | 1984-05-07 | 1.39 | 0.018846 | 0% | 33.7% | 29.3% | 26.4% | 3.2%: 10.6% |  | 0.011 | 2.5728 | 0.414 | 1.0651 | 1.305
[11 empty] | 1984-05-08 | 1.6 | 0.021037 | 19.1% | 5.1% | 34.6% | 29.2% | 3.2%: 12% |  | 0.011 | 2.5835 | 0.443 | 1.1445 | 1.398
[11 empty] | 1984-05-09 | 1.68 | 0.034506 | 0% | 29.9% | 32.6% | 26.2% | 3.2%: 11.3% |  | 0.011 | 2.5712 | 0.455 | 1.1699 | 1.436
Goodwin Creek | MS |  | 50% | 358 | 17.9 | Helley-Smith | [20 empty] | 0.0021 | [5 empty] | 8.3 | [11 empty] | 11.7 |  |  |  | D16 | D50 | D84 | D90 | [6 empty] | 1.4096 |  |  |  | 90 | [13 empty] | Alluvial, straightened meanders | Accessed on 22 Nov 2011: ftp://earth.agu.org/apend/wr/2009wr008007/2009wr008007-ds03.txt.
[12 empty] | 1.37 | 0.015582 | [12 empty] | 1 | 0.0021 | 11.13 | 0.366 | 4.0736 | 0.33631 | [17 empty] | 1 | 11.7 | 30 | 34 | [25 empty] | Kuhnle, R. A. (1992), Fractional transport rates of bedload on Goodwin Creek, in Dynamics of Gravel-bed Rivers, edited by P. Billi, et al., pp. 141-155, Wiley and Sons, Chichester.
[12 empty] | 1.99 | 0.005605 | [12 empty] | 2 | 0.0022 | 11.21 | 0.43 | 4.8203 | 0.41284 | [46 empty] | Lisle, T. E. (1995), Particle Size Variations Between Bed Load and Bed Material in Natural Gravel Bed Channels, Water Resour. Res., 31(4), 1107-1118.
[12 empty] | 2.29 | 0.00567 | [12 empty] | 3 | 0.0021 | 11.34 | 0.457 | 5.1824 | 0.44188 | [46 empty] | Almedeij, J. H. (2002), Bedload transport in gravel-bed streams under a wide range of Shields stresses, Ph.D. thesis, Virginia Polytechnic Institute and State University.
[12 empty] | 2.66 | 0.00458 | [12 empty] | 4 | 0.0022 | 11.45 | 0.488 | 5.5876 | 0.47605
[12 empty] | 3.02 | 0.00578 | [12 empty] | 5 | 0.0022 | 11.56 | 0.515 | 5.9534 | 0.50727
[12 empty] | 3.14 | 0.01392 | [12 empty] | 6 | 0.0021 | 11.6 | 0.524 | 6.0784 | 0.51658
[12 empty] | 3.14 | 0.002322 | [12 empty] | 7 | 0.0022 | 11.61 | 0.524 | 6.0836 | 0.51614
[12 empty] | 3.18 | 0.0058 | [12 empty] | 8 | 0.0022 | 11.6 | 0.527 | 6.1132 | 0.52019
[12 empty] | 3.06 | 0.00579 | [12 empty] | 9 | 0.0022 | 11.58 | 0.518 | 5.9984 | 0.51013
[12 empty] | 2.94 | 0.005775 | [12 empty] | 10 | 0.0021 | 11.55 | 0.509 | 5.879 | 0.50009
[12 empty] | 2.7 | 0.005745 | [12 empty] | 11 | 0.0021 | 11.49 | 0.491 | 5.6416 | 0.47859
[12 empty] | 2.51 | 0.005725 | [12 empty] | 12 | 0.0022 | 11.45 | 0.475 | 5.4387 | 0.4615
[12 empty] | 2.36 | 0.002284 | [12 empty] | 13 | 0.0022 | 11.42 | 0.463 | 5.2875 | 0.44634
[12 empty] | 2.16 | 0.006816 | [12 empty] | 14 | 0.0022 | 11.36 | 0.445 | 5.0552 | 0.42728
[12 empty] | 1.96 | 0.007924 | [12 empty] | 15 | 0.0021 | 11.32 | 0.427 | 4.8336 | 0.40549
[12 empty] | 1.83 | 0.009032 | [12 empty] | 16 | 0.0022 | 11.29 | 0.415 | 4.6853 | 0.39058
[12 empty] | 1.8 | 0.009024 | [12 empty] | 17 | 0.0021 | 11.28 | 0.411 | 4.6361 | 0.38826
[12 empty] | 1.86 | 0.01129 | [12 empty] | 18 | 0.0022 | 11.29 | 0.418 | 4.7192 | 0.39413
[12 empty] | 2.09 | 0.010206 | [12 empty] | 19 | 0.0021 | 11.34 | 0.439 | 4.9783 | 0.41983
[12 empty] | 2.62 | 0.01148 | [12 empty] | 20 | 0.0021 | 11.48 | 0.485 | 5.5678 | 0.47056
[12 empty] | 2.9 | 0.010386 | [12 empty] | 21 | 0.0023 | 11.54 | 0.506 | 5.8392 | 0.49664
[12 empty] | 3.14 | 0.015067 | [12 empty] | 22 | 0.0021 | 11.59 | 0.524 | 6.0732 | 0.51703
[12 empty] | 3.4 | 0.013968 | [12 empty] | 23 | 0.0021 | 11.64 | 0.543 | 6.3205 | 0.53793
[12 empty] | 3.66 | 0.079696 | [12 empty] | 24 | 0.0022 | 11.72 | 0.56 | 6.5632 | 0.55765
[12 empty] | 3.76 | 0.025828 | [12 empty] | 25 | 0.0022 | 11.74 | 0.567 | 6.6566 | 0.56485
[12 empty] | 3.9 | 0.025894 | [12 empty] | 26 | 0.0022 | 11.77 | 0.576 | 6.7795 | 0.57526
[12 empty] | 3.95 | 0.02356 | [12 empty] | 27 | 0.0022 | 11.78 | 0.579 | 6.8206 | 0.57913
[12 empty] | 4.09 | 0.02124 | [12 empty] | 28 | 0.0022 | 11.8 | 0.588 | 6.9384 | 0.58947
[12 empty] | 4.06 | 0.015327 | [12 empty] | 29 | 0.0022 | 11.79 | 0.586 | 6.9089 | 0.58764
[12 empty] | 4 | 0.007068 | [12 empty] | 30 | 0.0022 | 11.78 | 0.582 | 6.856 | 0.58343
[12 empty] | 3.76 | 0.01173 | [12 empty] | 31 | 0.0022 | 11.73 | 0.567 | 6.6509 | 0.56534
[12 empty] | 3.39 | 0.00583 | [12 empty] | 32 | 0.0022 | 11.66 | 0.542 | 6.3197 | 0.53642
[12 empty] | 3.18 | 0.010449 | [12 empty] | 33 | 0.0022 | 11.61 | 0.527 | 6.1185 | 0.51974
[12 empty] | 2.9 | 0.006924 | [12 empty] | 34 | 0.0023 | 11.54 | 0.506 | 5.8392 | 0.49664
[12 empty] | 2.62 | 0.01146 | [12 empty] | 35 | 0.0021 | 11.46 | 0.485 | 5.5581 | 0.47138
[12 empty] | 2.33 | 0.01026 | [12 empty] | 36 | 0.0022 | 11.4 | 0.46 | 5.244 | 0.44432
[12 empty] | 2.16 | 0.00568 | [12 empty] | 37 | 0.0021 | 11.36 | 0.445 | 5.0552 | 0.42728
[12 empty] | 11.62 | 0.063357 | [12 empty] | 38 | 0.0024 | 12.93 | 0.927 | 11.9861 | 0.96946
[12 empty] | 12.27 | 0.18133 | [12 empty] | 39 | 0.0025 | 13.14 | 0.949 | 12.4699 | 0.98397
[12 empty] | 12.52 | 0.25476 | [12 empty] | 40 | 0.0026 | 13.2 | 0.957 | 12.6324 | 0.9911
[12 empty] | 12.13 | 0.094824 | [12 empty] | 41 | 0.0026 | 13.17 | 0.944 | 12.4325 | 0.97567
[12 empty] | 11.12 | 0.11709 | [12 empty] | 42 | 0.0025 | 13.01 | 0.909 | 11.8261 | 0.94029
[12 empty] | 9.76 | 0.19809 | [12 empty] | 43 | 0.0024 | 12.78 | 0.859 | 10.978 | 0.88905
[12 empty] | 8.53 | 0.032734 | [12 empty] | 44 | 0.0023 | 12.59 | 0.81 | 10.1979 | 0.83645
[12 empty] | 7.35 | 0.050553 | [12 empty] | 45 | 0.0024 | 12.33 | 0.759 | 9.3585 | 0.78538
[12 empty] | 6.37 | 0.20567 | [12 empty] | 46 | 0.0022 | 12.17 | 0.713 | 8.6772 | 0.73411
[12 empty] | 6.88 | 0.011079 | [12 empty] | 47 | 0.0024 | 12.31 | 0.738 | 9.0848 | 0.75731
[12 empty] | 6 | 0.01216 | [12 empty] | 48 | 0.0023 | 12.16 | 0.695 | 8.4512 | 0.70996
[12 empty] | 5.53 | 0.018075 | [12 empty] | 49 | 0.0022 | 12.05 | 0.671 | 8.0856 | 0.68394
[12 empty] | 4.91 | 0.01195 | [12 empty] | 50 | 0.0023 | 11.95 | 0.637 | 7.6121 | 0.64502
[12 empty] | 4.98 | 0.013002 | [12 empty] | 51 | 0.0016 | 11.82 | 0.641 | 7.5766 | 0.65729
[12 empty] | 5.24 | 0.009592 | [12 empty] | 52 | 0.0022 | 11.99 | 0.655 | 7.8535 | 0.66722
[12 empty] | 5.3 | 0.01191 | [12 empty] | 53 | 0.0015 | 11.91 | 0.658 | 7.8368 | 0.6763
[12 empty] | 5.13 | 0.015535 | [12 empty] | 54 | 0.0023 | 11.95 | 0.649 | 7.7555 | 0.66146
[12 empty] | 4.54 | 0.020026 | [12 empty] | 55 | 0.0017 | 11.78 | 0.616 | 7.2565 | 0.62565
[12 empty] | 9.62 | 0.22482 | [12 empty] | 56 | 0.0019 | 12.56 | 0.853 | 10.7137 | 0.89792
[12 empty] | 11.86 | 0.18893 | [12 empty] | 57 | 0.0019 | 13.03 | 0.935 | 12.183 | 0.97348
[12 empty] | 14.85 | 0.29203 | [12 empty] | 58 | 0.0021 | 13.52 | 1.031 | 13.9391 | 1.0653
[12 empty] | 16.7 | 0.61686 | [12 empty] | 59 | 0.0022 | 13.8 | 1.085 | 14.973 | 1.1153
[12 empty] | 17.14 | 0.94035 | [12 empty] | 60 | 0.0022 | 13.89 | 1.097 | 15.2373 | 1.1249
[12 empty] | 17 | 0.80643 | [12 empty] | 61 | 0.0022 | 13.88 | 1.093 | 15.1708 | 1.1206
[12 empty] | 16.09 | 0.20532 | [12 empty] | 62 | 0.0022 | 13.78 | 1.068 | 14.717 | 1.0933
[12 empty] | 14.33 | 0.22173 | [12 empty] | 63 | 0.0022 | 13.52 | 1.015 | 13.7228 | 1.0442
[12 empty] | 11.95 | 0.33664 | [12 empty] | 64 | 0.0021 | 13.15 | 0.938 | 12.3347 | 0.96881
[12 empty] | 9.15 | 0.067204 | [12 empty] | 65 | 0.002 | 12.68 | 0.835 | 10.5878 | 0.8642
[12 empty] | 7.69 | 0.0313 | [12 empty] | 66 | 0.0026 | 12.52 | 0.774 | 9.6905 | 0.79356
[12 empty] | 7.47 | 0.095865 | [12 empty] | 67 | 0.0025 | 12.45 | 0.764 | 9.5118 | 0.78534
[12 empty] | 7.47 | 0.2376 | [12 empty] | 68 | 0.0025 | 12.44 | 0.764 | 9.5042 | 0.78597
[12 empty] | 7.15 | 0.055485 | [12 empty] | 69 | 0.0021 | 12.33 | 0.75 | 9.2475 | 0.77318
[12 empty] | 6.88 | 0.094325 | [12 empty] | 70 | 0.0019 | 12.25 | 0.738 | 9.0405 | 0.76102
[12 empty] | 6.88 | 0.062424 | [12 empty] | 71 | 0.0018 | 12.24 | 0.738 | 9.0331 | 0.76164
[12 empty] | 7.01 | 0.028198 | [12 empty] | 72 | 0.0018 | 12.26 | 0.744 | 9.1214 | 0.76852
[12 empty] | 11.42 | 0.13572 | [12 empty] | 73 | 0.0019 | 13.05 | 0.92 | 12.006 | 0.95119
[12 empty] | 14.73 | 0.31843 | [12 empty] | 74 | 0.0022 | 13.55 | 1.027 | 13.9158 | 1.0585
[12 empty] | 17.11 | 0.40281 | [12 empty] | 75 | 0.0024 | 13.89 | 1.097 | 15.2373 | 1.1229
[12 empty] | 18.82 | 0.94505 | [12 empty] | 76 | 0.0027 | 14.19 | 1.143 | 16.2192 | 1.1604
[12 empty] | 19.4 | 0.76148 | [12 empty] | 77 | 0.003 | 14.26 | 1.158 | 16.5131 | 1.1748
[12 empty] | 18.82 | 0.84764 | [12 empty] | 78 | 0.0031 | 14.27 | 1.143 | 16.3106 | 1.1539
[12 empty] | 17.14 | 0.99609 | [12 empty] | 79 | 0.0028 | 13.99 | 1.097 | 15.347 | 1.1168
[12 empty] | 14.06 | 0.90853 | [12 empty] | 80 | 0.0025 | 13.54 | 1.007 | 13.6348 | 1.0312
[12 empty] | 11.17 | 0.19605 | [12 empty] | 81 | 0.0023 | 13.07 | 0.911 | 11.9068 | 0.93812
[12 empty] | 9.7 | 0.1605 | [12 empty] | 82 | 0.0022 | 12.84 | 0.856 | 10.991 | 0.88254
[12 empty] | 8.94 | 0.097251 | [12 empty] | 83 | 0.002 | 12.63 | 0.827 | 10.445 | 0.85591
[12 empty] | 9.84 | 0.40928 | [12 empty] | 84 | 0.002 | 12.79 | 0.862 | 11.025 | 0.89252
[12 empty] | 10.41 | 0.17687 | [12 empty] | 85 | 0.0021 | 12.91 | 0.883 | 11.3995 | 0.9132
[12 empty] | 10.2 | 0.36008 | [12 empty] | 86 | 0.0021 | 12.86 | 0.876 | 11.2654 | 0.90543
[12 empty] | 9.41 | 0.14906 | [12 empty] | 87 | 0.0021 | 12.74 | 0.845 | 10.7653 | 0.8741
[12 empty] | 9.21 | 0.13335 | [12 empty] | 88 | 0.0021 | 12.7 | 0.837 | 10.6299 | 0.86642
[12 empty] | 9.08 | 0.12837 | [12 empty] | 89 | 0.0021 | 12.71 | 0.832 | 10.5747 | 0.85865
[12 empty] | 7.99 | 0.088963 | [12 empty] | 90 | 0.002 | 12.53 | 0.787 | 9.8611 | 0.81025
[12 empty] | 6.69 | 0.13049 | [12 empty] | 91 | 0.0019 | 12.31 | 0.728 | 8.9617 | 0.74651
[12 empty] | 5.59 | 0.088622 | [12 empty] | 92 | 0.0017 | 12.14 | 0.674 | 8.1824 | 0.68318
[12 empty] | 5.13 | 0.10483 | [12 empty] | 93 | 0.0018 | 12.05 | 0.649 | 7.8205 | 0.65597
[12 empty] | 4.6 | 0.062036 | [12 empty] | 94 | 0.0018 | 11.93 | 0.619 | 7.3847 | 0.62291
[12 empty] | 4.09 | 0.074592 | [12 empty] | 95 | 0.0019 | 11.84 | 0.588 | 6.9619 | 0.58748
[12 empty] | 14.98 | 0.40179 | [12 empty] | 96 | 0.0027 | 13.62 | 1.035 | 14.0967 | 1.0627
[12 empty] | 14.25 | 0.69614 | [12 empty] | 97 | 0.0029 | 13.57 | 1.013 | 13.7464 | 1.0366
[12 empty] | 13.48 | 0.45967 | [12 empty] | 98 | 0.0027 | 13.48 | 0.988 | 13.3182 | 1.0121
[12 empty] | 12.54 | 0.4622 | [12 empty] | 99 | 0.0026 | 13.32 | 0.958 | 12.7606 | 0.98272
[12 empty] | 11.47 | 0.47866 | [12 empty] | 100 | 0.0025 | 13.15 | 0.921 | 12.1112 | 0.94706
[12 empty] | 10.66 | 0.2641 | [12 empty] | 101 | 0.0025 | 13.01 | 0.892 | 11.6049 | 0.91858
[12 empty] | 9.86 | 0.55169 | [12 empty] | 102 | 0.0024 | 12.86 | 0.863 | 11.0982 | 0.88843
[12 empty] | 9.15 | 0.26478 | [12 empty] | 103 | 0.0023 | 12.73 | 0.835 | 10.6296 | 0.86081
[12 empty] | 8.57 | 0.64059 | [12 empty] | 104 | 0.0023 | 12.61 | 0.812 | 10.2393 | 0.83697
[12 empty] | 7.9 | 0.31926 | [12 empty] | 105 | 0.0022 | 12.52 | 0.783 | 9.8032 | 0.80586
[12 empty] | 7.5 | 0.44375 | [12 empty] | 106 | 0.0022 | 12.43 | 0.766 | 9.5214 | 0.7877
[12 empty] | 7.03 | 0.39579 | [12 empty] | 107 | 0.0022 | 12.33 | 0.744 | 9.1735 | 0.76634
[12 empty] | 6.51 | 0.45778 | [12 empty] | 108 | 0.0021 | 12.24 | 0.72 | 8.8128 | 0.7387
[12 empty] | 6.12 | 0.063388 | [12 empty] | 109 | 0.0022 | 12.19 | 0.701 | 8.5452 | 0.71619
[12 empty] | 12.43 | 0.06595 | [12 empty] | 110 | 0.0018 | 13.19 | 0.954 | 12.5833 | 0.98782
[12 empty] | 12.89 | 0.063504 | [12 empty] | 111 | 0.0018 | 13.23 | 0.969 | 12.8199 | 1.0055
[12 empty] | 13.45 | 0.03192 | [12 empty] | 112 | 0.0017 | 13.3 | 0.988 | 13.1404 | 1.0236
[12 empty] | 13.55 | 0.021312 | [12 empty] | 113 | 0.0019 | 13.32 | 0.991 | 13.2001 | 1.0265
[12 empty] | 13.74 | 0.046725 | [12 empty] | 114 | 0.0019 | 13.35 | 0.997 | 13.3099 | 1.0323
[12 empty] | 13.93 | 0.01876 | [12 empty] | 115 | 0.002 | 13.4 | 1.003 | 13.4402 | 1.0364
[12 empty] | 14.33 | 0.010744 | [12 empty] | 116 | 0.0019 | 13.43 | 1.015 | 13.6314 | 1.0512
[12 empty] | 14.62 | 0.014817 | [12 empty] | 117 | 0.002 | 13.47 | 1.024 | 13.7933 | 1.0599
[12 empty] | 14.53 | 0.012105 | [12 empty] | 118 | 0.0021 | 13.45 | 1.021 | 13.7324 | 1.0581
[12 empty] | 14.23 | 0.010712 | [12 empty] | 119 | 0.0019 | 13.39 | 1.012 | 13.5507 | 1.0501
[12 empty] | 13.55 | 0.007968 | [12 empty] | 120 | 0.0019 | 13.28 | 0.991 | 13.1605 | 1.0296
[12 empty] | 12.7 | 0.011844 | [12 empty] | 121 | 0.0019 | 13.16 | 0.963 | 12.6731 | 1.0021
[12 empty] | 11.89 | 0.009114 | [12 empty] | 122 | 0.0019 | 13.02 | 0.936 | 12.1867 | 0.97565
[12 empty] | 11.02 | 0.01032 | [12 empty] | 123 | 0.002 | 12.9 | 0.905 | 11.6745 | 0.94394
[12 empty] | 10.1 | 0.003828 | [12 empty] | 124 | 0.0018 | 12.76 | 0.872 | 11.1267 | 0.90772
[12 empty] | 9 | 0.003744 | [12 empty] | 125 | 0.0016 | 12.48 | 0.829 | 10.3459 | 0.86991
[12 empty] | 5.3 | 0.004728 | [12 empty] | 126 | 0.0016 | 11.82 | 0.658 | 7.7776 | 0.68145
[12 empty] | 4.09 | 0.009232 | [12 empty] | 127 | 0.0015 | 11.54 | 0.588 | 6.7855 | 0.60275
[12 empty] | 19.82 | 1.0404 | [12 empty] | 128 | 0.0032 | 14.33 | 1.169 | 16.7518 | 1.1832
[12 empty] | 18.02 | 0.93051 | [12 empty] | 129 | 0.003 | 14.12 | 1.122 | 15.8426 | 1.1374
[12 empty] | 15.1 | 0.74142 | [12 empty] | 130 | 0.0029 | 13.73 | 1.039 | 14.2655 | 1.0585
[12 empty] | 12.34 | 0.82389 | [12 empty] | 131 | 0.0028 | 13.31 | 0.951 | 12.6578 | 0.97489
[12 empty] | 10.24 | 0.16083 | [12 empty] | 132 | 0.0025 | 12.97 | 0.877 | 11.3747 | 0.90024
[12 empty] | 8.42 | 0.25953 | [12 empty] | 133 | 0.0025 | 12.66 | 0.805 | 10.1913 | 0.82619
[12 empty] | 6.88 | 0.14697 | [12 empty] | 134 | 0.0024 | 12.35 | 0.738 | 9.1143 | 0.75486
[12 empty] | 6 | 0.183 | [12 empty] | 135 | 0.0022 | 12.2 | 0.695 | 8.479 | 0.70763
[12 empty] | 7.9 | 0.02988 | [12 empty] | 136 | 0.0017 | 12.45 | 0.783 | 9.7484 | 0.81039
[12 empty] | 9.08 | 0.020224 | [12 empty] | 137 | 0.0015 | 12.64 | 0.832 | 10.5165 | 0.86341
[12 empty] | 11.19 | 0.0169 | [12 empty] | 138 | 0.0016 | 13 | 0.911 | 11.843 | 0.94486
[12 empty] | 12.43 | 0.025042 | [12 empty] | 139 | 0.0016 | 13.18 | 0.954 | 12.5737 | 0.98857
[12 empty] | 16.27 | 0.060324 | [12 empty] | 140 | 0.0021 | 13.71 | 1.073 | 14.7108 | 1.106
[12 empty] | 17.14 | 0.10795 | [12 empty] | 141 | 0.0019 | 13.84 | 1.097 | 15.1825 | 1.1289
[12 empty] | 19.87 | 0.1294 | [12 empty] | 142 | 0.0022 | 14.22 | 1.17 | 16.6374 | 1.1943
[12 empty] | 20.72 | 0.52693 | [12 empty] | 143 | 0.0021 | 14.28 | 1.192 | 17.0218 | 1.2173
[12 empty] | 20.47 | 0.27761 | [12 empty] | 144 | 0.0023 | 14.31 | 1.186 | 16.9717 | 1.2061
[12 empty] | 20.96 | 0.38485 | [12 empty] | 145 | 0.0026 | 14.36 | 1.198 | 17.2033 | 1.2184
[12 empty] | 20.96 | 0.32884 | [12 empty] | 146 | 0.0025 | 14.36 | 1.198 | 17.2033 | 1.2184
[12 empty] | 18.36 | 0.45139 | [12 empty] | 147 | 0.0025 | 14.33 | 1.131 | 16.2072 | 1.1328
[12 empty] | 20.23 | 0.26922 | [12 empty] | 148 | 0.0024 | 14.32 | 1.18 | 16.8976 | 1.1972
[12 empty] | 19.76 | 0.49805 | [12 empty] | 149 | 0.0023 | 14.23 | 1.167 | 16.6064 | 1.1899
[12 empty] | 19.4 | 0.27367 | [12 empty] | 150 | 0.0022 | 14.18 | 1.158 | 16.4204 | 1.1815
[12 empty] | 18.94 | 0.2397 | [12 empty] | 151 | 0.002 | 14.1 | 1.146 | 16.1586 | 1.1721
[12 empty] | 17.69 | 0.33996 | [12 empty] | 152 | 0.002 | 13.99 | 1.113 | 15.5709 | 1.1361
[12 empty] | 16.81 | 0.23874 | [12 empty] | 153 | 0.002 | 13.88 | 1.088 | 15.1014 | 1.1131
[12 empty] | 13.84 | 0.0999 | [12 empty] | 154 | 0.0016 | 13.32 | 1 | 13.32 | 1.039
[12 empty] | 12.61 | 0.047448 | [12 empty] | 155 | 0.0016 | 13.18 | 0.96 | 12.6528 | 0.99662
[12 empty] | 10.68 | 0.078568 | [12 empty] | 156 | 0.0015 | 12.88 | 0.893 | 11.5018 | 0.92855
[12 empty] | 7.42 | 0.035757 | [12 empty] | 157 | 0.0013 | 12.33 | 0.762 | 9.3955 | 0.78974
[12 empty] | 10.85 | 0.097275 | [12 empty] | 158 | 0.0024 | 12.97 | 0.899 | 11.66 | 0.93053
[12 empty] | 11.19 | 0.28188 | [12 empty] | 159 | 0.0023 | 12.99 | 0.911 | 11.8339 | 0.94559
[12 empty] | 11.19 | 0.085998 | [12 empty] | 160 | 0.0022 | 13.03 | 0.911 | 11.8703 | 0.94269
[12 empty] | 11.02 | 0.24551 | [12 empty] | 161 | 0.0021 | 12.99 | 0.905 | 11.756 | 0.9374
[12 empty] | 10.93 | 0.26288 | [12 empty] | 162 | 0.0022 | 12.95 | 0.902 | 11.6809 | 0.93572
[12 empty] | 10.59 | 0.25969 | [12 empty] | 163 | 0.0021 | 12.92 | 0.89 | 11.4988 | 0.92097
[12 empty] | 10.35 | 0.4289 | [12 empty] | 164 | 0.0021 | 12.88 | 0.881 | 11.3473 | 0.91211
[12 empty] | 9.94 | 0.32125 | [12 empty] | 165 | 0.0021 | 12.85 | 0.866 | 11.1281 | 0.89323
[12 empty] | 11.25 | 0.08772 | [12 empty] | 166 | 0.0018 | 12.9 | 0.914 | 11.7906 | 0.95415
[12 empty] | 10.45 | 0.017906 | [12 empty] | 167 | 0.0018 | 12.79 | 0.885 | 11.3191 | 0.92321
[12 empty] | 9.23 | 0.010064 | [12 empty] | 168 | 0.0019 | 12.58 | 0.838 | 10.542 | 0.87554
[12 empty] | 7.62 | 0.003684 | [12 empty] | 169 | 0.0017 | 12.28 | 0.771 | 9.4679 | 0.80483
[12 empty] | 19.64 | 4.5283 | [12 empty] | 170 | 0.003 | 14.33 | 1.164 | 16.6801 | 1.1774
[12 empty] | 19.99 | 7.8227 | [12 empty] | 171 | 0.003 | 14.38 | 1.173 | 16.8677 | 1.1851
[12 empty] | 21.58 | 21.3738 | [12 empty] | 172 | 0.0031 | 14.54 | 1.213 | 17.637 | 1.2236
[12 empty] | 19.87 | 1.477 | [12 empty] | 173 | 0.003 | 14.48 | 1.17 | 16.9416 | 1.1729
[12 empty] | 19.4 | 5.4796 | [12 empty] | 174 | 0.003 | 14.42 | 1.158 | 16.6984 | 1.1618
[12 empty] | 19.29 | 15.2746 | [12 empty] | 175 | 0.0031 | 14.41 | 1.155 | 16.6436 | 1.159
[12 empty] | 19.17 | 18.1062 | [12 empty] | 176 | 0.003 | 14.37 | 1.152 | 16.5542 | 1.158
[12 empty] | 18.94 | 19.5024 | [12 empty] | 177 | 0.003 | 14.34 | 1.146 | 16.4336 | 1.1525
[12 empty] | 18.94 | 22.6572 | [12 empty] | 178 | 0.003 | 14.34 | 1.146 | 16.4336 | 1.1525
[12 empty] | 18.71 | 9.6593 | [12 empty] | 179 | 0.0032 | 14.31 | 1.14 | 16.3134 | 1.1469
[12 empty] | 18.48 | 2.1976 | [12 empty] | 180 | 0.0031 | 14.27 | 1.134 | 16.1822 | 1.142
[12 empty] | 18.14 | 4.7343 | [12 empty] | 181 | 0.003 | 14.26 | 1.125 | 16.0425 | 1.1307
[12 empty] | 18.02 | 5.2366 | [12 empty] | 182 | 0.0031 | 14.23 | 1.122 | 15.9661 | 1.1286
[12 empty] | 17.8 | 7.5029 | [12 empty] | 183 | 0.003 | 14.21 | 1.116 | 15.8584 | 1.1224
[12 empty] | 17.69 | 10.1884 | [12 empty] | 184 | 0.003 | 14.19 | 1.113 | 15.7935 | 1.1201
[12 empty] | 17.58 | 22.0896 | [12 empty] | 185 | 0.003 | 14.16 | 1.109 | 15.7034 | 1.1195
[12 empty] | 17.36 | 23.0645 | [12 empty] | 186 | 0.003 | 14.15 | 1.103 | 15.6075 | 1.1123
[12 empty] | 17.36 | 20.2202 | [12 empty] | 187 | 0.003 | 14.14 | 1.103 | 15.5964 | 1.1131
[12 empty] | 17.36 | 28.7042 | [12 empty] | 188 | 0.003 | 14.14 | 1.103 | 15.5964 | 1.1131
[12 empty] | 17.36 | 23.1896 | [12 empty] | 189 | 0.003 | 14.14 | 1.103 | 15.5964 | 1.1131
[12 empty] | 17.36 | 31.064 | [12 empty] | 190 | 0.0031 | 14.12 | 1.103 | 15.5744 | 1.1147
[12 empty] | 17.36 | 42.0776 | [12 empty] | 191 | 0.0031 | 14.12 | 1.103 | 15.5744 | 1.1147
[12 empty] | 17.47 | 35.7489 | [12 empty] | 192 | 0.003 | 14.13 | 1.106 | 15.6278 | 1.1179
[12 empty] | 17.47 | 32.1205 | [12 empty] | 193 | 0.003 | 14.15 | 1.106 | 15.6499 | 1.1163
[12 empty] | 17.69 | 24.745 | [12 empty] | 194 | 0.003 | 14.14 | 1.113 | 15.7378 | 1.124
[12 empty] | 17.47 | 18.6648 | [12 empty] | 195 | 0.0031 | 14.14 | 1.106 | 15.6388 | 1.1171
[12 empty] | 17.58 | 18.961 | [12 empty] | 196 | 0.0031 | 14.15 | 1.109 | 15.6923 | 1.1203
[12 empty] | 17.58 | 12.2681 | [12 empty] | 197 | 0.0031 | 14.15 | 1.109 | 15.6923 | 1.1203
[12 empty] | 17.58 | 2.6214 | [12 empty] | 198 | 0.0032 | 14.17 | 1.109 | 15.7145 | 1.1187
[12 empty] | 17.58 | 3.2851 | [12 empty] | 199 | 0.0031 | 14.16 | 1.109 | 15.7034 | 1.1195
[12 empty] | 17.58 | 3.0912 | [12 empty] | 200 | 0.0031 | 14.18 | 1.109 | 15.7256 | 1.1179
[12 empty] | 17.69 | 1.169 | [12 empty] | 201 | 0.0031 | 14.17 | 1.113 | 15.7712 | 1.1217
[12 empty] | 17.47 | 2.1822 | [12 empty] | 202 | 0.0032 | 14.17 | 1.106 | 15.672 | 1.1147
[12 empty] | 17.47 | 8.7207 | [12 empty] | 203 | 0.0032 | 14.18 | 1.106 | 15.6831 | 1.1139
[12 empty] | 17.47 | 18.5496 | [12 empty] | 204 | 0.003 | 14.16 | 1.106 | 15.661 | 1.1155
[12 empty] | 17.58 | 33.0161 | [12 empty] | 205 | 0.003 | 14.17 | 1.109 | 15.7145 | 1.1187
[12 empty] | 17.25 | 9.3814 | [12 empty] | 206 | 0.0032 | 14.15 | 1.1 | 15.565 | 1.1083
[12 empty] | 17.25 | 9.4314 | [12 empty] | 207 | 0.0031 | 14.14 | 1.1 | 15.554 | 1.109
[12 empty] | 17.03 | 27.3928 | [12 empty] | 208 | 0.0032 | 14.12 | 1.094 | 15.4473 | 1.1025
[12 empty] | 16.92 | 28.623 | [12 empty] | 209 | 0.0031 | 14.1 | 1.091 | 15.3831 | 1.0999
[12 empty] | 16.7 | 24.3411 | [12 empty] | 210 | 0.003 | 14.07 | 1.085 | 15.266 | 1.0939
[12 empty] | 16.38 | 40.8273 | [12 empty] | 211 | 0.0031 | 14.03 | 1.076 | 15.0963 | 1.085
[12 empty] | 15.96 | 25.4436 | [12 empty] | 212 | 0.0029 | 13.98 | 1.064 | 14.8747 | 1.073
[12 empty] | 15.75 | 15.903 | [12 empty] | 213 | 0.003 | 13.95 | 1.058 | 14.7591 | 1.0671
[12 empty] | 15.44 | 6.1716 | [12 empty] | 214 | 0.0029 | 13.9 | 1.049 | 14.5811 | 1.0589
[12 empty] | 15.23 | 5.8531 | [12 empty] | 215 | 0.003 | 13.87 | 1.042 | 14.4525 | 1.0538
[12 empty] | 14.93 | 1.4245 | [12 empty] | 216 | 0.0029 | 13.83 | 1.033 | 14.2864 | 1.0451
[12 empty] | 14.62 | 1.1432 | [12 empty] | 217 | 0.0029 | 13.79 | 1.024 | 14.121 | 1.0353
[12 empty] | 14.23 | 1.8385 | [12 empty] | 218 | 0.0028 | 13.72 | 1.012 | 13.8846 | 1.0249
[12 empty] | 13.84 | 6.0285 | [12 empty] | 219 | 0.0029 | 13.67 | 1 | 13.67 | 1.0124
[12 empty] | 13.45 | 7.4365 | [12 empty] | 220 | 0.0028 | 13.62 | 0.988 | 13.4566 | 0.99951
[12 empty] | 13.26 | 5.0345 | [12 empty] | 221 | 0.0029 | 13.57 | 0.981 | 13.3122 | 0.99608
[12 empty] | 12.98 | 9.7812 | [12 empty] | 222 | 0.0027 | 13.51 | 0.972 | 13.1317 | 0.98845
[12 empty] | 12.52 | 9.4963 | [12 empty] | 223 | 0.0028 | 13.47 | 0.957 | 12.8908 | 0.97124
[12 empty] | 12.34 | 7.6226 | [12 empty] | 224 | 0.0029 | 13.42 | 0.951 | 12.7624 | 0.9669
[12 empty] | 11.98 | 4.372 | [12 empty] | 225 | 0.0027 | 13.37 | 0.939 | 12.5544 | 0.95424
[12 empty] | 11.71 | 13.832 | [12 empty] | 226 | 0.0027 | 13.3 | 0.93 | 12.369 | 0.94672
[12 empty] | 11.27 | 10.9809 | [12 empty] | 227 | 0.0026 | 13.23 | 0.914 | 12.0922 | 0.932
[12 empty] | 11.02 | 5.9796 | [12 empty] | 228 | 0.0027 | 13.2 | 0.905 | 11.946 | 0.92248
[12 empty] | 10.76 | 4.1491 | [12 empty] | 229 | 0.0025 | 13.13 | 0.896 | 11.7645 | 0.91462
[12 empty] | 10.26 | 3.8687 | [12 empty] | 230 | 0.0026 | 13.07 | 0.878 | 11.4755 | 0.89408
[12 empty] | 10.18 | 4.6387 | [12 empty] | 231 | 0.0025 | 13.03 | 0.875 | 11.4012 | 0.89288
[12 empty] | 10.02 | 2.327 | [12 empty] | 232 | 0.0025 | 13 | 0.869 | 11.297 | 0.88696
[12 empty] | 9.86 | 2.6479 | [12 empty] | 233 | 0.0025 | 12.98 | 0.863 | 11.2017 | 0.88022
[12 empty] | 9.62 | 2.3514 | [12 empty] | 234 | 0.0024 | 12.92 | 0.853 | 11.0208 | 0.8729
[12 empty] | 9.46 | 2.322 | [12 empty] | 235 | 0.0024 | 12.9 | 0.847 | 10.9263 | 0.8658
[12 empty] | 9.23 | 2.7392 | [12 empty] | 236 | 0.0025 | 12.86 | 0.838 | 10.7767 | 0.85648
[12 empty] | 9.08 | 1.7692 | [12 empty] | 237 | 0.0025 | 12.82 | 0.832 | 10.6662 | 0.85128
[12 empty] | 8.85 | 1.3824 | [12 empty] | 238 | 0.0025 | 12.8 | 0.823 | 10.5344 | 0.8401
[12 empty] | 8.63 | 1.1581 | [12 empty] | 239 | 0.0024 | 12.74 | 0.814 | 10.3704 | 0.83218
[12 empty] | 8.4 | 3.6478 | [12 empty] | 240 | 0.0025 | 12.71 | 0.805 | 10.2316 | 0.82099
[12 empty] | 8.12 | 1.4686 | [12 empty] | 241 | 0.0022 | 12.66 | 0.792 | 10.0267 | 0.80984
[12 empty] | 7.97 | 0.46731 | [12 empty] | 242 | 0.0023 | 12.63 | 0.786 | 9.9272 | 0.80285
[12 empty] | 7.69 | 0.17054 | [12 empty] | 243 | 0.0024 | 12.54 | 0.774 | 9.706 | 0.7923
[12 empty] | 7.55 | 0.29172 | [12 empty] | 244 | 0.0023 | 12.52 | 0.768 | 9.6154 | 0.7852
[12 empty] | 7.28 | 1.0051 | [12 empty] | 245 | 0.002 | 12.47 | 0.756 | 9.4273 | 0.77222
[12 empty] | 7.15 | 0.98898 | [12 empty] | 246 | 0.0023 | 12.44 | 0.75 | 9.33 | 0.76635
[12 empty] | 6.88 | 0.40606 | [12 empty] | 247 | 0.0023 | 12.38 | 0.738 | 9.1364 | 0.75303
[12 empty] | 6.62 | 0.2163 | [12 empty] | 248 | 0.0022 | 12.36 | 0.725 | 8.961 | 0.73876
[12 empty] | 6.43 | 0.03687 | [12 empty] | 249 | 0.0022 | 12.29 | 0.716 | 8.7996 | 0.73071
[12 empty] | 5.94 | 0.076734 | [12 empty] | 250 | 0.0022 | 12.18 | 0.692 | 8.4286 | 0.70475
[12 empty] | 5.53 | 0.053284 | [12 empty] | 251 | 0.0021 | 12.11 | 0.671 | 8.1258 | 0.68055
[12 empty] | 5.08 | 0.021636 | [12 empty] | 252 | 0.0022 | 12.02 | 0.646 | 7.7649 | 0.65422
[12 empty] | 4.81 | 0.010746 | [12 empty] | 253 | 0.0023 | 11.94 | 0.631 | 7.5341 | 0.63843
[12 empty] | 4.44 | 0.022477 | [12 empty] | 254 | 0.0023 | 11.83 | 0.61 | 7.2163 | 0.61527
[12 empty] | 3.85 | 0.010557 | [12 empty] | 255 | 0.0023 | 11.73 | 0.573 | 6.7213 | 0.57281
[12 empty] | 3.44 | 0.00699 | [12 empty] | 256 | 0.0024 | 11.65 | 0.546 | 6.3609 | 0.5408
[12 empty] | 3.1 | 0.006948 | [12 empty] | 257 | 0.0023 | 11.58 | 0.521 | 6.0332 | 0.51383
[12 empty] | 2.82 | 0.0023 | [12 empty] | 258 | 0.0024 | 11.5 | 0.5 | 5.75 | 0.49043
[12 empty] | 2.51 | 0.004576 | [12 empty] | 259 | 0.0025 | 11.44 | 0.475 | 5.434 | 0.46191
[12 empty] | 8.33 | 0.014928 | [12 empty] | 260 | 0.0019 | 12.44 | 0.802 | 9.9769 | 0.83493
[12 empty] | 10.68 | 0.01548 | [12 empty] | 261 | 0.0018 | 12.9 | 0.893 | 11.5197 | 0.92711
[12 empty] | 11.89 | 0.023616 | [12 empty] | 262 | 0.0019 | 13.12 | 0.936 | 12.2803 | 0.96822
[12 empty] | 12.89 | 0.098272 | [12 empty] | 263 | 0.0022 | 13.28 | 0.969 | 12.8683 | 1.0017
[12 empty] | 12.98 | 0.094785 | [12 empty] | 264 | 0.0022 | 13.35 | 0.972 | 12.9762 | 1.0003
[12 empty] | 12.89 | 0.097163 | [12 empty] | 265 | 0.0022 | 13.31 | 0.969 | 12.8974 | 0.99943
[12 empty] | 12.52 | 0.082212 | [12 empty] | 266 | 0.0021 | 13.26 | 0.957 | 12.6898 | 0.98662
[12 empty] | 12.15 | 0.036932 | [12 empty] | 267 | 0.0023 | 13.19 | 0.945 | 12.4645 | 0.97476
[12 empty] | 11.62 | 0.036736 | [12 empty] | 268 | 0.0023 | 13.12 | 0.927 | 12.1622 | 0.95542
[12 empty] | 11.02 | 0.044302 | [12 empty] | 269 | 0.002 | 13.03 | 0.905 | 11.7921 | 0.93452
[12 empty] | 10.35 | 0.020688 | [12 empty] | 270 | 0.0021 | 12.93 | 0.881 | 11.3913 | 0.90859
[12 empty] | 9.78 | 0.015384 | [12 empty] | 271 | 0.0019 | 12.82 | 0.86 | 11.0252 | 0.88706
[12 empty] | 8.4 | 0.010064 | [12 empty] | 272 | 0.0018 | 12.58 | 0.805 | 10.1269 | 0.82947
[12 empty] | 7.01 | 0.004948 | [12 empty] | 273 | 0.0018 | 12.37 | 0.744 | 9.2033 | 0.76168
[12 empty] | 5.47 | 0.004848 | [12 empty] | 274 | 0.0017 | 12.12 | 0.668 | 8.0962 | 0.67563
[12 empty] | 4.29 | 0.003573 | [12 empty] | 275 | 0.0018 | 11.91 | 0.6 | 7.146 | 0.60034
[12 empty] | 3.4 | 0.005865 | [12 empty] | 276 | 0.0017 | 11.73 | 0.543 | 6.3694 | 0.5338
[12 empty] | 2.7 | 0.004624 | [12 empty] | 277 | 0.0016 | 11.56 | 0.491 | 5.676 | 0.47569
[12 empty] | 1.57 | 0.005725 | [12 empty] | 278 | 0.0015 | 11.45 | 0.387 | 4.4311 | 0.35431
[12 empty] | 11.27 | 0.090864 | [12 empty] | 279 | 0.0024 | 12.62 | 0.914 | 11.5347 | 0.97705
[12 empty] | 17.36 | 0.65033 | [12 empty] | 280 | 0.0032 | 13.72 | 1.103 | 15.1332 | 1.1471
[12 empty] | 18.59 | 1.7273 | [12 empty] | 281 | 0.0032 | 13.93 | 1.137 | 15.8384 | 1.1737
[12 empty] | 18.79 | 1.2834 | [12 empty] | 282 | 0.0034 | 13.98 | 1.142 | 15.9652 | 1.1769
[12 empty] | 15.54 | 4.0677 | [12 empty] | 283 | 0.0033 | 13.65 | 1.052 | 14.3598 | 1.0822
[12 empty] | 15.13 | 4.5393 | [12 empty] | 284 | 0.0032 | 13.55 | 1.039 | 14.0785 | 1.0747
[12 empty] | 13.07 | 0.56984 | [12 empty] | 285 | 0.0027 | 13.01 | 0.975 | 12.6847 | 1.0304
[12 empty] | 11.1 | 1.5971 | [12 empty] | 286 | 0.0026 | 12.88 | 0.908 | 11.695 | 0.94912
[12 empty] | 11.98 | 0.53525 | [12 empty] | 287 | 0.0025 | 12.96 | 0.939 | 12.1694 | 0.98443
[12 empty] | 10.02 | 0.35461 | [12 empty] | 288 | 0.0024 | 12.71 | 0.869 | 11.045 | 0.9072
[12 empty] | 8.7 | 0.60485 | [12 empty] | 289 | 0.0023 | 12.42 | 0.817 | 10.1471 | 0.85738
[12 empty] | 7.01 | 0.22077 | [12 empty] | 290 | 0.0021 | 12.13 | 0.744 | 9.0247 | 0.77676
[12 empty] | 5.88 | 0.1014 | [12 empty] | 291 | 0.002 | 11.93 | 0.689 | 8.2198 | 0.71535
[12 empty] | 4.91 | 0.43512 | [12 empty] | 292 | 0.002 | 11.76 | 0.637 | 7.4911 | 0.65544
[12 empty] | 4.34 | 0.29515 | [12 empty] | 293 | 0.002 | 11.62 | 0.604 | 7.0185 | 0.61837
[12 empty] | 3.81 | 0.020718 | [12 empty] | 294 | 0.002 | 11.51 | 0.57 | 6.5607 | 0.58073
[12 empty] | 16.06 | 2.2534 | [12 empty] | 295 | 0.0031 | 13.74 | 1.067 | 14.6606 | 1.0955
[12 empty] | 14.33 | 3.7929 | [12 empty] | 296 | 0.0028 | 13.45 | 1.015 | 13.6517 | 1.0497
[12 empty] | 12.15 | 5.729 | [12 empty] | 297 | 0.0026 | 13.14 | 0.945 | 12.4173 | 0.97847
[12 empty] | 9.54 | 0.77116 | [12 empty] | 298 | 0.0024 | 12.81 | 0.85 | 10.8885 | 0.87615
[12 empty] | 10.35 | 1.3073 | [12 empty] | 299 | 0.0022 | 12.57 | 0.881 | 11.0742 | 0.93461
[12 empty] | 8.4 | 0.37041 | [12 empty] | 300 | 0.0021 | 12.43 | 0.805 | 10.0061 | 0.83948
[12 empty] | 6.12 | 0.32585 | [12 empty] | 301 | 0.0021 | 12.25 | 0.701 | 8.5872 | 0.71268
[12 empty] | 6.75 | 0.10293 | [12 empty] | 302 | 0.002 | 12.11 | 0.732 | 8.8645 | 0.76146
[12 empty] | 5.94 | 0.06931 | [12 empty] | 303 | 0.0019 | 11.95 | 0.692 | 8.2694 | 0.71831
[12 empty] | 5.3 | 0.05915 | [12 empty] | 304 | 0.0018 | 11.83 | 0.658 | 7.7841 | 0.68087
[12 empty] | 4.75 | 0.10431 | [12 empty] | 305 | 0.0018 | 11.72 | 0.628 | 7.3602 | 0.64537
[12 empty] | 4.29 | 0.040635 | [12 empty] | 306 | 0.0018 | 11.61 | 0.6 | 6.966 | 0.61585
[12 empty] | 3.76 | 0.01035 | [12 empty] | 307 | 0.0018 | 11.5 | 0.567 | 6.5205 | 0.57664
[12 empty] | 20.35 | 3.7831 | [12 empty] | 308 | 0.0032 | 14.33 | 1.183 | 16.9524 | 1.2004
[12 empty] | 18.82 | 6.2181 | [12 empty] | 309 | 0.0032 | 14.1 | 1.143 | 16.1163 | 1.1678
[12 empty] | 18.14 | 13.7578 | [12 empty] | 310 | 0.0032 | 14.01 | 1.125 | 15.7613 | 1.1509
[12 empty] | 17.58 | 15.4845 | [12 empty] | 311 | 0.0031 | 13.95 | 1.109 | 15.4705 | 1.1364
[12 empty] | 17.14 | 9.82 | [12 empty] | 312 | 0.0031 | 13.87 | 1.097 | 15.2154 | 1.1265
[12 empty] | 16.59 | 14.9472 | [12 empty] | 313 | 0.0029 | 13.84 | 1.082 | 14.9749 | 1.1079
[12 empty] | 16.38 | 8.487 | [12 empty] | 314 | 0.0031 | 13.8 | 1.076 | 14.8488 | 1.1031
[12 empty] | 16.06 | 7.4471 | [12 empty] | 315 | 0.003 | 13.74 | 1.067 | 14.6606 | 1.0955
[12 empty] | 15.54 | 4.6135 | [12 empty] | 316 | 0.0029 | 13.69 | 1.052 | 14.4019 | 1.079
[12 empty] | 15.03 | 1.8278 | [12 empty] | 317 | 0.0029 | 13.64 | 1.036 | 14.131 | 1.0636
[12 empty] | 14.83 | 0.84802 | [12 empty] | 318 | 0.0029 | 13.59 | 1.03 | 13.9977 | 1.0595
[12 empty] | 14.43 | 0.17318 | [12 empty] | 319 | 0.0027 | 13.53 | 1.018 | 13.7735 | 1.0477
[12 empty] | 13.74 | 0.05356 | [12 empty] | 320 | 0.0026 | 13.39 | 0.997 | 13.3498 | 1.0292
[12 empty] | 12.79 | 0.025194 | [12 empty] | 321 | 0.0027 | 13.26 | 0.966 | 12.8092 | 0.9985
[12 empty] | 11.02 | 0.01827 | [12 empty] | 322 | 0.0026 | 13.05 | 0.905 | 11.8103 | 0.93309
[12 empty] | 9.7 | 0.079608 | [12 empty] | 323 | 0.0026 | 12.84 | 0.856 | 10.991 | 0.88254
[12 empty] | 9.08 | 0.054825 | [12 empty] | 324 | 0.0026 | 12.75 | 0.832 | 10.608 | 0.85596
[12 empty] | 8.48 | 0.027874 | [12 empty] | 325 | 0.0024 | 12.67 | 0.808 | 10.2374 | 0.82834
[12 empty] | 7.97 | 0.01134 | [12 empty] | 326 | 0.0023 | 12.6 | 0.786 | 9.9036 | 0.80476
[12 empty] | 7.48 | 0.007512 | [12 empty] | 327 | 0.0023 | 12.52 | 0.765 | 9.5778 | 0.78097
[12 empty] | 6.88 | 0.00621 | [12 empty] | 328 | 0.0023 | 12.42 | 0.738 | 9.166 | 0.7506
[12 empty] | 6.31 | 0.01353 | [12 empty] | 329 | 0.0022 | 12.3 | 0.71 | 8.733 | 0.72255
[12 empty] | 5.82 | 0.00488 | [12 empty] | 330 | 0.0022 | 12.2 | 0.686 | 8.3692 | 0.69541
[12 empty] | 5.41 | 0.007254 | [12 empty] | 331 | 0.0021 | 12.09 | 0.664 | 8.0278 | 0.67391
[12 empty] | 4.81 | 0.010791 | [12 empty] | 332 | 0.0021 | 11.99 | 0.631 | 7.5657 | 0.63576
[12 empty] | 4.19 | 0.01547 | [12 empty] | 333 | 0.0021 | 11.9 | 0.594 | 7.0686 | 0.59276
[12 empty] | 3.71 | 0.010656 | [12 empty] | 334 | 0.0023 | 11.84 | 0.564 | 6.6778 | 0.55558
[12 empty] | 3.49 | 0.01174 | [12 empty] | 335 | 0.0024 | 11.74 | 0.549 | 6.4453 | 0.54148
[12 empty] | 3.18 | 0.00584 | [12 empty] | 336 | 0.0022 | 11.68 | 0.527 | 6.1554 | 0.51662
[12 empty] | 2.98 | 0.009312 | [12 empty] | 337 | 0.0022 | 11.64 | 0.512 | 5.9597 | 0.50003
[12 empty] | 2.74 | 0.013908 | [12 empty] | 338 | 0.0023 | 11.59 | 0.494 | 5.7255 | 0.47856
[12 empty] | 9.23 | 0.084018 | [12 empty] | 339 | 0.0022 | 12.73 | 0.838 | 10.6677 | 0.86523
[12 empty] | 12.34 | 0.067371 | [12 empty] | 340 | 0.0022 | 13.21 | 0.951 | 12.5627 | 0.98227
[12 empty] | 14.23 | 0.13095 | [12 empty] | 341 | 0.0025 | 13.5 | 1.012 | 13.662 | 1.0416
[12 empty] | 15.54 | 0.16087 | [12 empty] | 342 | 0.0027 | 13.75 | 1.052 | 14.465 | 1.0743
[12 empty] | 16.49 | 0.25002 | [12 empty] | 343 | 0.0027 | 13.89 | 1.079 | 14.9873 | 1.1003
[12 empty] | 16.59 | 0.079344 | [12 empty] | 344 | 0.0028 | 13.92 | 1.082 | 15.0614 | 1.1015
[12 empty] | 16.27 | 0.25002 | [12 empty] | 345 | 0.0027 | 13.89 | 1.073 | 14.904 | 1.0917
[12 empty] | 15.33 | 0.21206 | [12 empty] | 346 | 0.0028 | 13.77 | 1.045 | 14.3896 | 1.0653
[12 empty] | 13.84 | 0.17803 | [12 empty] | 347 | 0.0026 | 13.59 | 1 | 13.59 | 1.0184
[12 empty] | 12.34 | 0.05874 | [12 empty] | 348 | 0.0026 | 13.35 | 0.951 | 12.6958 | 0.97197
[12 empty] | 8.04 | 0.015036 | [12 empty] | 349 | 0.0023 | 12.53 | 0.789 | 9.8862 | 0.81326
[12 empty] | 6.75 | 0.014784 | [12 empty] | 350 | 0.0024 | 12.32 | 0.732 | 9.0182 | 0.74848
[12 empty] | 5.24 | 0.04816 | [12 empty] | 351 | 0.0022 | 12.04 | 0.655 | 7.8862 | 0.66445
[12 empty] | 21.15 | 3.1864 | [12 empty] | 352 | 0.0028 | 14.55 | 1.202 | 17.4891 | 1.2093
[12 empty] | 17.25 | 3.2502 | [12 empty] | 353 | 0.0026 | 14.07 | 1.1 | 15.477 | 1.1146
[12 empty] | 13.84 | 3.3778 | [12 empty] | 354 | 0.0024 | 13.62 | 1 | 13.62 | 1.0162
[12 empty] | 11.56 | 0.53754 | [12 empty] | 355 | 0.0023 | 13.24 | 0.924 | 12.2338 | 0.94493
[12 empty] | 9.31 | 0.46976 | [12 empty] | 356 | 0.0018 | 12.8 | 0.841 | 10.7648 | 0.86486
[12 empty] | 7.55 | 0.069944 | [12 empty] | 357 | 0.0019 | 12.49 | 0.768 | 9.5923 | 0.78709
[12 empty] | 6.37 | 0.046778 | [12 empty] | 358 | 0.002 | 12.31 | 0.713 | 8.777 | 0.72576
Nahal Yatir | Negev Desert, Israel |  | 45% | 74 | 19 | [21 empty] | 0.0088 | [5 empty] | 10 | [11 empty] | 6 |  |  |  | D16 | D50 | D84 | D90 | [6 empty] | 0.6 |  |  |  |  | 3.5 | 0.9 | 3.15 | 3.8889 | [10 empty] | Accessed on 22 Nov 2011: ftp://earth.agu.org/apend/wr/2009wr008007/2009wr008007-ds03.txt.
[11 empty] | 1991-08-01 | 3.7 | 12.915 | [12 empty] | 1 | 0.007 | 3.5 | 0.46 | 1.61 | 2.2981 | [17 empty] | 2 | 6 | 13 | 17 | [25 empty] | Laronne, J.B., I. Reid, Y. Yitshak, L.E. Frostick. 1992. Recording bedload discharge in a semiarid channel, Nahal Yatir, Israel. Erosion and Sediment Transport Monitoring Programmes in River Basins (Proceedings of the Oslo Symposium, Aug. 1992). IAHS Publ. no. 210.
[11 empty] | 1991-08-01 | 4.1 | 16.31 | [12 empty] | 2 | 0.0071 | 3.5 | 0.5 | 1.75 | 2.3429 | [46 empty] | Reid, I., J.B. Laronne. 1995. Bed load sediment transport in an ephemeral stream and a comparison with seasonal and perennial counterparts. Water Resources Research, Vol. 31, No. 3, 773-781.
[11 empty] | 1991-08-01 | 4.8 | 11.795 | [12 empty] | 3 | 0.0072 | 3.5 | 0.58 | 2.03 | 2.3645
[11 empty] | 1991-08-01 | 5 | 15.89 | [12 empty] | 4 | 0.0073 | 3.5 | 0.6 | 2.1 | 2.381
[11 empty] | 1991-08-01 | 5 | 22.12 | [12 empty] | 5 | 0.0075 | 3.5 | 0.6 | 2.1 | 2.381
[11 empty] | 1991-08-01 | 4.9 | 18.655 | [12 empty] | 6 | 0.0075 | 3.5 | 0.59 | 2.065 | 2.3729
[11 empty] | 1991-08-01 | 5 | 22.155 | [12 empty] | 7 | 0.0074 | 3.5 | 0.6 | 2.1 | 2.381
[11 empty] | 1991-08-01 | 4.9 | 24.675 | [12 empty] | 8 | 0.0076 | 3.5 | 0.59 | 2.065 | 2.3729
[11 empty] | 1991-08-01 | 4.9 | 23.17 | [12 empty] | 9 | 0.0077 | 3.5 | 0.59 | 2.065 | 2.3729
[11 empty] | 1991-08-02 | 1.2 | 3.22 | [12 empty] | 10 | 0.0084 | 3.5 | 0.2 | 0.7 | 1.7143
[11 empty] | 1991-08-02 | 1.2 | 2.835 | [12 empty] | 11 | 0.0085 | 3.5 | 0.2 | 0.7 | 1.7143
[11 empty] | 1991-08-02 | 0.7 | 1.225 | [12 empty] | 12 | 0.0083 | 3.5 | 0.15 | 0.525 | 1.3333
[11 empty] | 1991-08-02 | 0.7 | 0.7 | [12 empty] | 13 | 0.0083 | 3.5 | 0.14 | 0.49 | 1.4286
[11 empty] | 1991-08-02 | 0.8 | 1.19 | [12 empty] | 14 | 0.0084 | 3.5 | 0.16 | 0.56 | 1.4286
[11 empty] | 1991-08-02 | 0.9 | 1.68 | [12 empty] | 15 | 0.0085 | 3.5 | 0.17 | 0.595 | 1.5126
[11 empty] | 1991-08-02 | 1 | 1.575 | [12 empty] | 16 | 0.0087 | 3.5 | 0.17 | 0.595 | 1.6807
[11 empty] | 1991-08-02 | 1.3 | 3.815 | [12 empty] | 17 | 0.0091 | 3.5 | 0.21 | 0.735 | 1.7687
[11 empty] | 1991-08-02 | 1.6 | 4.83 | [12 empty] | 18 | 0.0093 | 3.5 | 0.24 | 0.84 | 1.9048
[11 empty] | 1991-08-02 | 1.8 | 7.21 | [12 empty] | 19 | 0.0094 | 3.5 | 0.27 | 0.945 | 1.9048
[11 empty] | 1991-08-02 | 2 | 11.375 | [12 empty] | 20 | 0.0095 | 3.5 | 0.29 | 1.015 | 1.9704
[11 empty] | 1991-08-02 | 2.2 | 9.555 | [12 empty] | 21 | 0.0094 | 3.5 | 0.31 | 1.085 | 2.0276
[11 empty] | 1991-08-02 | 2.3 | 12.04 | [12 empty] | 22 | 0.0095 | 3.5 | 0.32 | 1.12 | 2.0536
[11 empty] | 1991-08-02 | 2.4 | 12.145 | [12 empty] | 23 | 0.0095 | 3.5 | 0.33 | 1.155 | 2.0779
[11 empty] | 1991-08-02 | 2.5 | 15.155 | [12 empty] | 24 | 0.0096 | 3.5 | 0.34 | 1.19 | 2.1008
[11 empty] | 1991-08-02 | 2.6 | 10.605 | [12 empty] | 25 | 0.0096 | 3.5 | 0.34 | 1.19 | 2.1849
[11 empty] | 1991-08-02 | 2.7 | 13.125 | [12 empty] | 26 | 0.0096 | 3.5 | 0.36 | 1.26 | 2.1429
[11 empty] | 1991-08-02 | 2.8 | 14.665 | [12 empty] | 27 | 0.0096 | 3.5 | 0.37 | 1.295 | 2.1622
[11 empty] | 1991-08-02 | 2.8 | 11.935 | [12 empty] | 28 | 0.0097 | 3.5 | 0.37 | 1.295 | 2.1622
[11 empty] | 1991-06-03 | 0.6 | 1.155 | [12 empty] | 29 | 0.0086 | 3.5 | 0.13 | 0.455 | 1.3187
[11 empty] | 1991-06-03 | 0.6 | 1.155 | [12 empty] | 30 | 0.0086 | 3.5 | 0.13 | 0.455 | 1.3187
[11 empty] | 1991-06-03 | 0.7 | 2.1 | [12 empty] | 31 | 0.0087 | 3.5 | 0.14 | 0.49 | 1.4286
[11 empty] | 1991-06-03 | 0.7 | 1.75 | [12 empty] | 32 | 0.0088 | 3.5 | 0.15 | 0.525 | 1.3333
[11 empty] | 1991-06-03 | 0.7 | 2.065 | [12 empty] | 33 | 0.0087 | 3.5 | 0.15 | 0.525 | 1.3333
[11 empty] | 1991-06-03 | 0.7 | 1.995 | [12 empty] | 34 | 0.0088 | 3.5 | 0.15 | 0.525 | 1.3333
[11 empty] | 1991-06-03 | 0.7 | 1.61 | [12 empty] | 35 | 0.0087 | 3.5 | 0.14 | 0.49 | 1.4286
[11 empty] | 1991-06-03 | 0.6 | 2.275 | [12 empty] | 36 | 0.0087 | 3.5 | 0.14 | 0.49 | 1.2245
[11 empty] | 1991-06-03 | 0.6 | 1.82 | [12 empty] | 37 | 0.0087 | 3.5 | 0.14 | 0.49 | 1.2245
[11 empty] | 1991-06-03 | 0.6 | 1.26 | [12 empty] | 38 | 0.0087 | 3.5 | 0.13 | 0.455 | 1.3187
[11 empty] | 1991-06-03 | 0.5 | 1.715 | [12 empty] | 39 | 0.0087 | 3.5 | 0.13 | 0.455 | 1.0989
[11 empty] | 1991-06-03 | 0.5 | 1.575 | [12 empty] | 40 | 0.0087 | 3.5 | 0.12 | 0.42 | 1.1905
[11 empty] | 1991-06-03 | 0.4 | 1.225 | [12 empty] | 41 | 0.0086 | 3.5 | 0.12 | 0.42 | 0.95238
[11 empty] | 1991-06-03 | 0.4 | 1.715 | [12 empty] | 42 | 0.0086 | 3.5 | 0.12 | 0.42 | 0.95238
[11 empty] | 1991-06-03 | 0.4 | 1.085 | [12 empty] | 43 | 0.0085 | 3.5 | 0.11 | 0.385 | 1.039
[11 empty] | 1991-06-03 | 0.3 | 1.12 | [12 empty] | 44 | 0.0085 | 3.5 | 0.11 | 0.385 | 0.77922
[11 empty] | 1991-06-03 | 1.7 | 16.38 | [12 empty] | 45 | 0.0101 | 3.5 | 0.25 | 0.875 | 1.9429
[11 empty] | 1991-06-03 | 2.1 | 12.32 | [12 empty] | 46 | 0.0098 | 3.5 | 0.29 | 1.015 | 2.069
[11 empty] | 1991-06-03 | 2.1 | 15.225 | [12 empty] | 47 | 0.0099 | 3.5 | 0.29 | 1.015 | 2.069
[11 empty] | 1991-06-03 | 2 | 14.28 | [12 empty] | 48 | 0.0099 | 3.5 | 0.29 | 1.015 | 1.9704
[11 empty] | 1991-06-03 | 2.1 | 11.655 | [12 empty] | 49 | 0.0098 | 3.5 | 0.3 | 1.05 | 2
[11 empty] | 1991-06-03 | 2.2 | 8.82 | [12 empty] | 50 | 0.0099 | 3.5 | 0.31 | 1.085 | 2.0276
[11 empty] | 1991-06-03 | 2.3 | 11.795 | [12 empty] | 51 | 0.01 | 3.5 | 0.32 | 1.12 | 2.0536
[11 empty] | 1991-06-03 | 2.5 | 14.56 | [12 empty] | 52 | 0.0099 | 3.5 | 0.33 | 1.155 | 2.1645
[11 empty] | 1991-06-03 | 2.6 | 12.775 | [12 empty] | 53 | 0.0099 | 3.5 | 0.34 | 1.19 | 2.1849
[11 empty] | 1991-06-03 | 2.7 | 10.43 | [12 empty] | 54 | 0.0099 | 3.5 | 0.35 | 1.225 | 2.2041
[11 empty] | 23/03/1991 | 0.3 | 1.26 | [12 empty] | 55 | 0.0087 | 3.5 | 0.11 | 0.385 | 0.77922
[11 empty] | 23/03/1991 | 0.4 | 1.12 | [12 empty] | 56 | 0.0087 | 3.5 | 0.11 | 0.385 | 1.039
[11 empty] | 23/03/1991 | 0.4 | 2.66 | [12 empty] | 57 | 0.0087 | 3.5 | 0.12 | 0.42 | 0.95238
[11 empty] | 23/03/1991 | 0.5 | 3.29 | [12 empty] | 58 | 0.0088 | 3.5 | 0.13 | 0.455 | 1.0989
[11 empty] | 23/03/1991 | 0.6 | 2.415 | [12 empty] | 59 | 0.0088 | 3.5 | 0.13 | 0.455 | 1.3187
[11 empty] | 23/03/1991 | 0.6 | 1.925 | [12 empty] | 60 | 0.0087 | 3.5 | 0.14 | 0.49 | 1.2245
[11 empty] | 23/03/1991 | 0.6 | 3.29 | [12 empty] | 61 | 0.0088 | 3.5 | 0.14 | 0.49 | 1.2245
[11 empty] | 23/03/1991 | 0.7 | 1.225 | [12 empty] | 62 | 0.0089 | 3.5 | 0.14 | 0.49 | 1.4286
[11 empty] | 23/03/1991 | 0.7 | 5.6 | [12 empty] | 63 | 0.0089 | 3.5 | 0.15 | 0.525 | 1.3333
[11 empty] | 23/03/1991 | 0.8 | 3.045 | [12 empty] | 64 | 0.0089 | 3.5 | 0.16 | 0.56 | 1.4286
[11 empty] | 23/03/1991 | 0.9 | 4.025 | [12 empty] | 65 | 0.009 | 3.5 | 0.17 | 0.595 | 1.5126
[11 empty] | 23/03/1991 | 1.1 | 7.07 | [12 empty] | 66 | 0.0091 | 3.5 | 0.19 | 0.665 | 1.6541
[11 empty] | 23/03/1991 | 1.2 | 4.305 | [12 empty] | 67 | 0.0092 | 3.5 | 0.2 | 0.7 | 1.7143
[11 empty] | 23/03/1991 | 1.2 | 9.415 | [12 empty] | 68 | 0.0093 | 3.5 | 0.2 | 0.7 | 1.7143
[11 empty] | 23/03/1991 | 1.4 | 9.38 | [12 empty] | 69 | 0.0094 | 3.5 | 0.22 | 0.77 | 1.8182
[11 empty] | 23/03/1991 | 1.5 | 9.765 | [12 empty] | 70 | 0.0095 | 3.5 | 0.23 | 0.805 | 1.8634
[11 empty] | 23/03/1991 | 1.6 | 7.735 | [12 empty] | 71 | 0.0095 | 3.5 | 0.24 | 0.84 | 1.9048
[11 empty] | 23/03/1991 | 1.7 | 9.03 | [12 empty] | 72 | 0.0095 | 3.5 | 0.25 | 0.875 | 1.9429
[11 empty] | 23/03/1991 | 1.8 | 8.225 | [12 empty] | 73 | 0.0096 | 3.5 | 0.26 | 0.91 | 1.978
[11 empty] | 23/03/1991 | 1.9 | 15.925 | [12 empty] | 74 | 0.0097 | 3.5 | 0.27 | 0.945 | 2.0106
Jacoby Creek | CA |  | 50% | 100 | 36.3 | Helley-Smith | [20 empty] | 0.0063 | [5 empty] | 8 | [11 empty] | 22 |  |  |  | D16 | D50 | D84 | D90 | [6 empty] | 2.75 |  |  |  | 19.6 | 17.2 | 1 | 17.2 | 17.2 | [9 empty] | Alluvial, sinuous | Accessed on 22 Nov 2011: ftp://earth.agu.org/apend/wr/2009wr008007/2009wr008007-ds03.txt.
[12 empty] | 0.603 | 0.00054696 | [12 empty] | 1 | 0.0063 | 17.2 | 0.133 | [19 empty] | 2 | 27 | 95 | 104 | [25 empty] | Almedeij. 2001. Bedload transport in gravel-bed streams under a wide range of shields stress. Dissertation.
[12 empty] | 0.749 | 0.0013399 | [12 empty] | 2 | 0.0063 | 17.2 | 0.147 | [48 empty] | Mueller, E. R., J. Pitlick, and J. M. Nelson (2005), Variation in the reference Shields stress for bed load transport in gravel-bed streams and rivers,Water Resources Research,41(4), 1-10.
[12 empty] | 0.749 | 0.00057792 | [12 empty] | 3 | 0.0063 | 17.2 | 0.147 | [48 empty] | Lisle, T. E. (1995), Particle Size Variations Between Bed Load and Bed Material in Natural Gravel Bed Channels, Water Resour. Res., 31(4), 1107-1118.
[12 empty] | 0.848 | 0.00081872 | [12 empty] | 4 | 0.0063 | 17.2 | 0.155
[12 empty] | 1 | 0.00089784 | [12 empty] | 5 | 0.0063 | 17.2 | 0.167
[12 empty] | 1.101 | 0.0016392 | [12 empty] | 6 | 0.0063 | 17.2 | 0.175
[12 empty] | 1.209 | 0.0017888 | [12 empty] | 7 | 0.0063 | 17.2 | 0.183
[12 empty] | 1.262 | 0.0055212 | [12 empty] | 8 | 0.0063 | 17.2 | 0.186
[12 empty] | 1.315 | 0.019092 | [12 empty] | 9 | 0.0063 | 17.2 | 0.19
[12 empty] | 1.37 | 0.0053148 | [12 empty] | 10 | 0.0063 | 17.2 | 0.193
[12 empty] | 1.481 | 0.019264 | [12 empty] | 11 | 0.0063 | 17.2 | 0.2
[12 empty] | 1.708 | 0.011197 | [12 empty] | 12 | 0.0063 | 17.2 | 0.214
[12 empty] | 1.708 | 0.0050912 | [12 empty] | 13 | 0.0063 | 17.2 | 0.214
[12 empty] | 2.002 | 0.004214 | [12 empty] | 14 | 0.0063 | 17.2 | 0.23
[12 empty] | 2.308 | 0.0029412 | [12 empty] | 15 | 0.0063 | 17.2 | 0.245
[12 empty] | 2.308 | 0.007998 | [12 empty] | 16 | 0.0063 | 17.2 | 0.245
[12 empty] | 2.37 | 0.0065704 | [12 empty] | 17 | 0.0063 | 17.2 | 0.248
[12 empty] | 2.498 | 0.0049708 | [12 empty] | 18 | 0.0063 | 17.2 | 0.254
[12 empty] | 2.889 | 0.012711 | [12 empty] | 19 | 0.0063 | 17.2 | 0.272
[12 empty] | 2.956 | 0.031476 | [12 empty] | 20 | 0.0063 | 17.2 | 0.275
[12 empty] | 3.089 | 0.011662 | [12 empty] | 21 | 0.0063 | 17.2 | 0.28
[12 empty] | 3.227 | 0.0076024 | [12 empty] | 22 | 0.0063 | 17.2 | 0.286
[12 empty] | 3.296 | 0.020468 | [12 empty] | 23 | 0.0063 | 17.2 | 0.289
[12 empty] | 3.365 | 0.013863 | [12 empty] | 24 | 0.0063 | 17.2 | 0.291
[12 empty] | 3.577 | 0.021672 | [12 empty] | 25 | 0.0063 | 17.2 | 0.3
[12 empty] | 3.577 | 0.0051084 | [12 empty] | 26 | 0.0063 | 17.2 | 0.3
[12 empty] | 3.721 | 0.033884 | [12 empty] | 27 | 0.0063 | 17.2 | 0.305
[12 empty] | 3.867 | 0.033196 | [12 empty] | 28 | 0.0063 | 17.2 | 0.31
[12 empty] | 3.867 | 0.020812 | [12 empty] | 29 | 0.0063 | 17.2 | 0.31
[12 empty] | 4.315 | 0.0078948 | [12 empty] | 30 | 0.0063 | 17.2 | 0.326
[12 empty] | 4.391 | 0.03354 | [12 empty] | 31 | 0.0063 | 17.2 | 0.329
[12 empty] | 4.391 | 0.050052 | [12 empty] | 32 | 0.0063 | 17.2 | 0.329
[12 empty] | 4.391 | 0.020468 | [12 empty] | 33 | 0.0063 | 17.2 | 0.329
[12 empty] | 4.547 | 0.0061748 | [12 empty] | 34 | 0.0063 | 17.2 | 0.334
[12 empty] | 4.623 | 0.014345 | [12 empty] | 35 | 0.0063 | 17.2 | 0.337
[12 empty] | 4.703 | 0.29928 | [12 empty] | 36 | 0.0063 | 17.2 | 0.339
[12 empty] | 4.703 | 0.038872 | [12 empty] | 37 | 0.0063 | 17.2 | 0.339
[12 empty] | 4.703 | 0.034228 | [12 empty] | 38 | 0.0063 | 17.2 | 0.339
[12 empty] | 4.86 | 0.026832 | [12 empty] | 39 | 0.0063 | 17.2 | 0.345
[12 empty] | 4.94 | 0.075852 | [12 empty] | 40 | 0.0063 | 17.2 | 0.347
[12 empty] | 4.94 | 0.12694 | [12 empty] | 41 | 0.0063 | 17.2 | 0.347
[12 empty] | 5.02 | 0.39044 | [12 empty] | 42 | 0.0063 | 17.2 | 0.35
[12 empty] | 5.02 | 0.045408 | [12 empty] | 43 | 0.0063 | 17.2 | 0.35
[12 empty] | 5.101 | 0.06364 | [12 empty] | 44 | 0.0063 | 17.2 | 0.352
[12 empty] | 5.183 | 0.01247 | [12 empty] | 45 | 0.0063 | 17.2 | 0.355
[12 empty] | 5.264 | 0.23736 | [12 empty] | 46 | 0.0063 | 17.2 | 0.357
[12 empty] | 5.512 | 0.052976 | [12 empty] | 47 | 0.0063 | 17.2 | 0.365
[12 empty] | 5.593 | 0.14156 | [12 empty] | 48 | 0.0063 | 17.2 | 0.367
[12 empty] | 5.678 | 0.099416 | [12 empty] | 49 | 0.0063 | 17.2 | 0.37
[12 empty] | 5.761 | 0.063468 | [12 empty] | 50 | 0.0063 | 17.2 | 0.372
[12 empty] | 5.846 | 0.037152 | [12 empty] | 51 | 0.0063 | 17.2 | 0.375
[12 empty] | 5.846 | 0.085828 | [12 empty] | 52 | 0.0063 | 17.2 | 0.375
[12 empty] | 6.018 | 0.93568 | [12 empty] | 53 | 0.0063 | 17.2 | 0.38
[12 empty] | 6.105 | 0.065704 | [12 empty] | 54 | 0.0063 | 17.2 | 0.382
[12 empty] | 6.105 | 0.41108 | [12 empty] | 55 | 0.0063 | 17.2 | 0.382
[12 empty] | 6.191 | 0.07224 | [12 empty] | 56 | 0.0063 | 17.2 | 0.385
[12 empty] | 6.28 | 0.1474 | [12 empty] | 57 | 0.0063 | 17.2 | 0.387
[12 empty] | 6.28 | 0.11042 | [12 empty] | 58 | 0.0063 | 17.2 | 0.387
[12 empty] | 6.367 | 0.046956 | [12 empty] | 59 | 0.0063 | 17.2 | 0.39
[12 empty] | 6.367 | 0.060544 | [12 empty] | 60 | 0.0063 | 17.2 | 0.39
[12 empty] | 6.367 | 0.76884 | [12 empty] | 61 | 0.0063 | 17.2 | 0.39
[12 empty] | 6.455 | 0.12367 | [12 empty] | 62 | 0.0063 | 17.2 | 0.392
[12 empty] | 6.455 | 0.18576 | [12 empty] | 63 | 0.0063 | 17.2 | 0.392
[12 empty] | 6.544 | 0.33712 | [12 empty] | 64 | 0.0063 | 17.2 | 0.395
[12 empty] | 6.634 | 0.43688 | [12 empty] | 65 | 0.0063 | 17.2 | 0.397
[12 empty] | 6.634 | 0.44204 | [12 empty] | 66 | 0.0063 | 17.2 | 0.397
[12 empty] | 6.813 | 0.19608 | [12 empty] | 67 | 0.0063 | 17.2 | 0.402
[12 empty] | 6.903 | 0.18576 | [12 empty] | 68 | 0.0063 | 17.2 | 0.404
[12 empty] | 6.995 | 0.10475 | [12 empty] | 69 | 0.0063 | 17.2 | 0.407
[12 empty] | 7.087 | 0.09374 | [12 empty] | 70 | 0.0063 | 17.2 | 0.409
[12 empty] | 7.179 | 0.16134 | [12 empty] | 71 | 0.0063 | 17.2 | 0.412
[12 empty] | 7.179 | 0.75852 | [12 empty] | 72 | 0.0063 | 17.2 | 0.412
[12 empty] | 7.365 | 0.36464 | [12 empty] | 73 | 0.0063 | 17.2 | 0.417
[12 empty] | 7.365 | 0.25112 | [12 empty] | 74 | 0.0063 | 17.2 | 0.417
[12 empty] | 7.365 | 0.9718 | [12 empty] | 75 | 0.0063 | 17.2 | 0.417
[12 empty] | 7.838 | 0.559 | [12 empty] | 76 | 0.0063 | 17.2 | 0.429
[12 empty] | 7.838 | 0.15067 | [12 empty] | 77 | 0.0063 | 17.2 | 0.429
[12 empty] | 7.933 | 0.34056 | [12 empty] | 78 | 0.0063 | 17.2 | 0.431
[12 empty] | 8.126 | 2.7176 | [12 empty] | 79 | 0.0063 | 17.2 | 0.436
[12 empty] | 8.126 | 1.9264 | [12 empty] | 80 | 0.0063 | 17.2 | 0.436
[12 empty] | 8.517 | 0.048676 | [12 empty] | 81 | 0.0063 | 17.2 | 0.445
[12 empty] | 8.715 | 1.3915 | [12 empty] | 82 | 0.0063 | 17.2 | 0.45
[12 empty] | 8.816 | 0.49364 | [12 empty] | 83 | 0.0063 | 17.2 | 0.452
[12 empty] | 8.816 | 0.81528 | [12 empty] | 84 | 0.0063 | 17.2 | 0.452
[12 empty] | 8.915 | 2.5284 | [12 empty] | 85 | 0.0063 | 17.2 | 0.455
[12 empty] | 9.119 | 0.63468 | [12 empty] | 86 | 0.0063 | 17.2 | 0.459
[12 empty] | 9.634 | 1.3055 | [12 empty] | 87 | 0.0063 | 17.2 | 0.471
[12 empty] | 9.845 | 1.536 | [12 empty] | 88 | 0.0063 | 17.2 | 0.476
[12 empty] | 10.7 | 1.0991 | [12 empty] | 89 | 0.0063 | 17.2 | 0.494
[12 empty] | 11.029 | 5.0396 | [12 empty] | 90 | 0.0063 | 17.2 | 0.501
[12 empty] | 11.029 | 0.6794 | [12 empty] | 91 | 0.0063 | 17.2 | 0.501
[12 empty] | 11.25 | 1.5119 | [12 empty] | 92 | 0.0063 | 17.2 | 0.505
[12 empty] | 11.926 | 0.9374 | [12 empty] | 93 | 0.0063 | 17.2 | 0.519
[12 empty] | 12.271 | 1.1421 | [12 empty] | 94 | 0.0063 | 17.2 | 0.526
[12 empty] | 14.804 | 2.9928 | [12 empty] | 95 | 0.0063 | 17.2 | 0.573
[12 empty] | 15.695 | 0.46784 | [12 empty] | 96 | 0.0063 | 17.2 | 0.588
[12 empty] | 15.953 | 6.9144 | [12 empty] | 97 | 0.0063 | 17.2 | 0.593
[12 empty] | 16.082 | 3.6636 | [12 empty] | 98 | 0.0063 | 17.2 | 0.595
[12 empty] | 18.229 | 1.9608 | [12 empty] | 99 | 0.0063 | 17.2 | 0.63
[12 empty] | 18.505 | 7.1036 | [12 empty] | 100 | 0.0063 | 17.2 | 0.634
Elbow River | Alberta, Canada |  | 30% | 24 | 533.54 | Basket Samplers & VUV Sampler | [20 empty] | 0.00745 | [5 empty] | 28 | [11 empty] | 76 |  |  |  | D16 | D50 | D84 | D90 | [6 empty] | 2.7143 |  |  |  |  | 43.5 | 0.75 | 32.625 | 58 | [10 empty] | Accessed on 22 Nov 2011: ftp://earth.agu.org/apend/wr/2009wr008007/2009wr008007-ds03.txt.
[11 empty] | 1967-06-01 | 109.0199 | 0.004885 | [12 empty] | 1 | 0.00745 | 48.8519 | 0.88302 | 43.1372 | 2.5354 | [17 empty] | 7 | 30 | 80 | 100 | [25 empty] | Almedeij. 2001. Bedload transport in gravel-bed streams under a wide range of shields stress. Dissertation.
[11 empty] | 1967-06-02 | 82.1189 | 0.004577 | [12 empty] | 2 | 0.00745 | 45.7696 | 0.80419 | 36.8075 | 2.2382 | [46 empty] | Mueller et al. 2005. Variation in the reference Shields stress for bed load transport in gravel-bed streams and rivers. Water Resources Research, Vol 41, W04006, doi: 10.1029/2004WR003692.
[11 empty] | 1967-06-17 | 53.802 | 0.004153 | [12 empty] | 3 | 0.00745 | 41.5278 | 0.69945 | 29.0466 | 1.8582 | [46 empty] | Hollingshead, A. B. (1971), Sediment transport measurements in gravel river,Journal of the Hydraulics Division,97(11), 1817-1834.
[11 empty] | 1967-06-20 | 46.1565 | 0.004009 | [12 empty] | 4 | 0.00745 | 40.0893 | 0.66495 | 26.6575 | 1.737
[11 empty] | 1967-06-21 | 44.1743 | 0.003969 | [12 empty] | 5 | 0.00745 | 39.6866 | 0.65539 | 26.0102 | 1.7038
[11 empty] | 1967-06-22 | 41.6258 | 0.003915 | [12 empty] | 6 | 0.00745 | 39.1479 | 0.64266 | 25.1589 | 1.6598
[11 empty] | 1967-06-23 | 35.3961 | 0.003772 | [12 empty] | 7 | 0.00745 | 37.7151 | 0.60918 | 22.9754 | 1.5455
[11 empty] | 1968-06-08 | 42.1921 | 0.003927 | [12 empty] | 8 | 0.00745 | 39.2698 | 0.64553 | 25.35 | 1.6697
[11 empty] | 1968-06-09 | 39.6436 | 0.003871 | [12 empty] | 9 | 0.00745 | 38.7111 | 0.6324 | 24.4808 | 1.6245
[11 empty] | 1968-06-10 | 38.7941 | 0.003852 | [12 empty] | 10 | 0.00745 | 38.5187 | 0.62789 | 24.1856 | 1.6091
[11 empty] | 1969-06-25 | 82.1189 | 0.004577 | [12 empty] | 11 | 0.00745 | 45.7696 | 0.80419 | 36.8075 | 2.2382
[11 empty] | 1969-06-26 | 90.6139 | 0.004682 | [12 empty] | 12 | 0.00745 | 46.8177 | 0.83074 | 38.8935 | 2.3372
[11 empty] | 1969-06-27 | 67.9604 | 0.004382 | [12 empty] | 13 | 0.00745 | 43.8202 | 0.75551 | 33.1064 | 2.0593
[11 empty] | 1969-06-27 | 62.2971 | 0.004295 | [12 empty] | 14 | 0.00745 | 42.952 | 0.73412 | 31.5319 | 1.982
[11 empty] | 1969-06-28 | 63.7129 | 0.004317 | [12 empty] | 15 | 0.00745 | 43.1745 | 0.73958 | 31.9312 | 2.0017
[11 empty] | 1969-06-30 | 95.1446 | 0.004735 | [12 empty] | 16 | 0.00745 | 47.346 | 0.84423 | 39.9709 | 2.388
[11 empty] | 1969-06-30 | 90.0476 | 0.004675 | [12 empty] | 17 | 0.00745 | 46.7502 | 0.82903 | 38.7572 | 2.3308
[11 empty] | 1969-07-01 | 84.9505 | 0.004613 | [12 empty] | 18 | 0.00745 | 46.1279 | 0.81324 | 37.513 | 2.2718
[11 empty] | 1969-07-01 | 82.1189 | 0.004577 | [12 empty] | 19 | 0.00745 | 45.7696 | 0.80419 | 36.8075 | 2.2382
[11 empty] | 1969-07-02 | 69.3763 | 0.004403 | [12 empty] | 20 | 0.00745 | 44.0285 | 0.76066 | 33.4909 | 2.0781
[11 empty] | 1969-07-03 | 62.2971 | 0.004295 | [12 empty] | 21 | 0.00745 | 42.952 | 0.73412 | 31.5319 | 1.982
[11 empty] | 1969-07-03 | 59.4654 | 0.004249 | [12 empty] | 22 | 0.00745 | 42.4948 | 0.72294 | 30.7211 | 1.9418
[11 empty] | 1969-07-04 | 59.4654 | 0.004249 | [12 empty] | 23 | 0.00745 | 42.4948 | 0.72294 | 30.7211 | 1.9418
[11 empty] | 1969-07-05 | 62.2971 | 0.004295 | [12 empty] | 24 | 0.00745 | 42.952 | 0.73412 | 31.5319 | 1.982
Snake River | ID |  | 40% | 63 | [28 empty] | 27 | [11 empty] | 54 |  |  |  | D16 | D50 | D84 | D90 | [6 empty] | 2 |  |  |  | 2607 | 187.45 | 5.12 | 959.744 | 36.6113 | [10 empty] | Recking A. 2010. A comparison between flume and field bed load transport data and consequences for surface-based bed load tranposrt prediction. Water Res. Research. Vol.46, W03518, doi:10.1029/2009WR008007. Accompanying database accessed on 22 Nov 2011: ftp://earth.agu.org/apend/wr/2009wr008007/2009wr008007-ds03.txt.
[11 empty] | 1972-05-10 | 2194.5556 | 1.1807 | [12 empty] | 1 | 0.00094 | 181.36 | 4.816 | 873.4298 | 2.484 | [17 empty] | 20 | 54 | 115 | 140 | [25 empty] | Mueller et al. 2005. Variation in the reference Shields stress for bed load transport in gravel-bed streams and rivers. Water Resources Research, Vol 41, W04006, doi: 10.1029/2004WR003692.
[11 empty] | 1972-05-19 | 2916.6352 | 3.0048 | [12 empty] | 2 | 0.00109 | 188.98 | 5.334 | 1008.0193 | 2.865
[11 empty] | 1972-06-02 | 3766.1406 | 5.1313 | [12 empty] | 3 | 0.00124 | 196.6 | 5.822 | 1144.6052 | 3.261
[11 empty] | 1972-06-14 | 2599.4865 | 1.6891 | [12 empty] | 4 | 0.00103 | 184.4 | 5.121 | 944.3124 | 2.713
[11 empty] | 1973-04-18 | 778.7133 | 0.0075238 | [12 empty] | 5 | 0.00056 | 155.45 | 3.353 | 521.2238 | 1.478
[11 empty] | 1973-05-01 | 877.8222 | 0.067997 | [12 empty] | 6 | 0.00059 | 158.5 | 3.505 | 555.5425 | 1.57
[11 empty] | 1973-05-15 | 1132.6739 | 0.55138 | [12 empty] | 7 | 0.00067 | 164.59 | 3.84 | 632.0256 | 1.783
[11 empty] | 1973-05-17 | 1514.9513 | 3.3967 | [12 empty] | 8 | 0.00078 | 170.69 | 4.237 | 723.2135 | 2.057
[11 empty] | 1973-05-21 | 1614.0603 | 5.1319 | [12 empty] | 9 | 0.0008 | 172.21 | 4.328 | 745.3249 | 2.134
[11 empty] | 1973-05-23 | 1444.1592 | 2.7652 | [12 empty] | 10 | 0.00074 | 170.69 | 4.176 | 712.8014 | 2.027
[11 empty] | 1973-06-06 | 1019.4065 | 1.0048 | [12 empty] | 11 | 0.00064 | 161.54 | 3.688 | 595.7595 | 1.692
[11 empty] | 1973-06-07 | 1138.3372 | 3.2095 | [12 empty] | 12 | 0.00067 | 164.59 | 3.84 | 632.0256 | 1.798
[11 empty] | 1973-06-11 | 1053.3867 | 1.2261 | [12 empty] | 13 | 0.00065 | 161.54 | 3.719 | 600.7673 | 1.722
[11 empty] | 1973-06-13 | 1076.0402 | 0.89199 | [12 empty] | 14 | 0.00066 | 163.07 | 3.749 | 611.3494 | 1.737
[11 empty] | 1973-06-18 | 1019.4065 | 1.0468 | [12 empty] | 15 | 0.00064 | 161.54 | 3.688 | 595.7595 | 1.692
[11 empty] | 1973-06-19 | 925.9609 | 0.87967 | [12 empty] | 16 | 0.0006 | 158.5 | 3.566 | 565.211 | 1.615
[11 empty] | 1974-02-06 | 1124.1788 | 2.9569 | [12 empty] | 17 | 0.00068 | 166.12 | 3.81 | 632.9172 | 1.783
[11 empty] | 1974-03-13 | 1466.8127 | 10.9181 | [12 empty] | 18 | 0.00077 | 172.21 | 4.176 | 719.149 | 2.042
[11 empty] | 1974-03-26 | 1908.5555 | 15.2856 | [12 empty] | 19 | 0.00088 | 179.83 | 4.602 | 827.5777 | 2.316
[11 empty] | 1974-04-11 | 2452.2389 | 31.4222 | [12 empty] | 20 | 0.00101 | 185.93 | 4.999 | 929.4641 | 2.637
[11 empty] | 1974-04-24 | 2508.8726 | 19.4948 | [12 empty] | 21 | 0.00102 | 187.45 | 5.06 | 948.497 | 2.667
[11 empty] | 1974-05-07 | 3058.2194 | 19.586 | [12 empty] | 22 | 0.00112 | 192.02 | 5.425 | 1041.7085 | 2.941
[11 empty] | 1974-05-14 | 2749.5658 | 21.7327 | [12 empty] | 23 | 0.00107 | 188.98 | 5.212 | 984.9638 | 2.789
[11 empty] | 1974-05-16 | 2452.2389 | 12.1598 | [12 empty] | 24 | 0.00101 | 185.93 | 4.999 | 929.4641 | 2.637
[11 empty] | 1974-05-22 | 2035.9813 | 1.9768 | [12 empty] | 25 | 0.00091 | 181.36 | 4.694 | 851.3038 | 2.393
[11 empty] | 1974-06-05 | 4332.4775 | 2.4931 | [12 empty] | 26 | 0.00134 | 202.69 | 6.096 | 1235.5982 | 3.49
[11 empty] | 1974-06-11 | 3143.17 | 7.5097 | [12 empty] | 27 | 0.00114 | 193.55 | 5.456 | 1056.0088 | 2.972
[11 empty] | 1974-06-25 | 4559.0123 | 30.2246 | [12 empty] | 28 | 0.00138 | 204.22 | 6.218 | 1269.84 | 3.581
[11 empty] | 1975-04-15 | 1599.9018 | 4.2238 | [12 empty] | 29 | 0.00082 | 175.26 | 4.328 | 758.5253 | 2.134
[11 empty] | 1975-04-30 | 2154.912 | 1.1339 | [12 empty] | 30 | 0.00094 | 182.88 | 4.785 | 875.0808 | 2.469
[11 empty] | 1975-05-01 | 2137.9219 | 10.351 | [12 empty] | 31 | 0.00094 | 182.88 | 4.785 | 875.0808 | 2.454
[11 empty] | 1975-05-14 | 2658.9519 | 10.4695 | [12 empty] | 32 | 0.00105 | 188.98 | 5.151 | 973.436 | 2.743
[11 empty] | 1975-05-20 | 3001.5857 | 16.5521 | [12 empty] | 33 | 0.00112 | 192.02 | 5.364 | 1029.9953 | 2.911
[11 empty] | 1975-06-11 | 2749.5658 | 3.6284 | [12 empty] | 34 | 0.00107 | 188.98 | 5.212 | 984.9638 | 2.789
[11 empty] | 1975-06-19 | 2599.4865 | 9.3538 | [12 empty] | 35 | 0.00103 | 187.45 | 5.121 | 959.9315 | 2.713
[11 empty] | 1975-06-26 | 2944.952 | 5.7222 | [12 empty] | 36 | 0.0011 | 192.02 | 5.334 | 1024.2347 | 2.88
[11 empty] | 1976-04-07 | 1749.9811 | 4.4018 | [12 empty] | 37 | 0.00084 | 176.78 | 4.45 | 786.671 | 2.234
[11 empty] | 1976-04-13 | 2811.8629 | 20.193 | [12 empty] | 38 | 0.00108 | 190.5 | 5.243 | 998.7915 | 2.819
[11 empty] | 1976-04-15 | 2684.4371 | 64.6312 | [12 empty] | 39 | 0.00105 | 188.98 | 5.182 | 979.2944 | 2.758
[11 empty] | 1976-04-19 | 2321.9814 | 57.164 | [12 empty] | 40 | 0.00098 | 184.4 | 4.907 | 904.8508 | 2.56
[11 empty] | 1976-04-21 | 2378.6151 | 15.9714 | [12 empty] | 41 | 0.00099 | 185.93 | 4.968 | 923.7002 | 2.591
[11 empty] | 1976-05-05 | 2627.8034 | 10.8475 | [12 empty] | 42 | 0.00104 | 188.98 | 5.425 | 1025.2165 | 2.728
[11 empty] | 1976-05-13 | 3256.4374 | 10.6898 | [12 empty] | 43 | 0.00116 | 195.07 | 5.547 | 1082.0533 | 3.033
[11 empty] | 1976-05-25 | 2888.3184 | 8.5725 | [12 empty] | 44 | 0.00109 | 190.5 | 5.304 | 1010.412 | 2.85
[11 empty] | 1976-05-27 | 2888.3184 | 10.0775 | [12 empty] | 45 | 0.00109 | 190.5 | 5.304 | 1010.412 | 2.85
[11 empty] | 1976-06-08 | 2743.9024 | 7.4269 | [12 empty] | 46 | 0.00107 | 188.98 | 5.212 | 984.9638 | 2.789
[11 empty] | 1976-06-10 | 2701.4272 | 11.9246 | [12 empty] | 47 | 0.00106 | 188.98 | 5.182 | 979.2944 | 2.758
[11 empty] | 1978-04-04 | 1846.2584 | 28.8862 | [12 empty] | 48 | 0.00087 | 178.31 | 4.542 | 809.884 | 2.286
[11 empty] | 1978-04-05 | 1625.387 | 18.2083 | [12 empty] | 49 | 0.00082 | 176.78 | 4.328 | 765.1038 | 2.149
[11 empty] | 1978-04-29 | 2273.8428 | 30.6104 | [12 empty] | 50 | 0.00098 | 184.4 | 4.877 | 899.3188 | 2.53
[11 empty] | 1978-05-02 | 2171.9021 | 22.6771 | [12 empty] | 51 | 0.00094 | 182.88 | 4.816 | 880.7501 | 2.469
[11 empty] | 1978-05-03 | 2285.1695 | 21.9436 | [12 empty] | 52 | 0.00098 | 184.4 | 4.877 | 899.3188 | 2.545
[11 empty] | 1978-05-16 | 2174.7338 | 9.8389 | [12 empty] | 53 | 0.00094 | 182.88 | 4.816 | 880.7501 | 2.484
[11 empty] | 1978-05-17 | 2132.2585 | 17.7028 | [12 empty] | 54 | 0.00094 | 182.88 | 4.785 | 875.0808 | 2.454
[11 empty] | 1978-06-07 | 2319.1497 | 3.5884 | [12 empty] | 55 | 0.00098 | 185.93 | 4.907 | 912.3585 | 2.56
[11 empty] | 1978-06-13 | 2067.1298 | 4.6269 | [12 empty] | 56 | 0.00092 | 182.88 | 4.724 | 863.9251 | 2.408
[11 empty] | 0-20-78 | 1806.6148 | 6.3641 | [12 empty] | 57 | 0.00086 | 176.78 | 4.511 | 797.4546 | 2.256
[11 empty] | 1979-05-02 | 1506.4562 | 2.101 | [12 empty] | 58 | 0.00078 | 172.21 | 4.237 | 729.6538 | 2.057
[11 empty] | 1979-05-15 | 1223.2878 | 0.47534 | [12 empty] | 59 | 0.00072 | 169.16 | 3.932 | 665.1371 | 1.859
[11 empty] | 1979-05-22 | 1713.1692 | 6.2227 | [12 empty] | 60 | 0.00084 | 176.78 | 4.42 | 781.3676 | 2.195
[11 empty] | 1979-05-24 | 1993.506 | 4.3164 | [12 empty] | 61 | 0.0009 | 181.36 | 4.663 | 845.6817 | 2.377
[11 empty] | 1979-06-05 | 1648.0405 | 4.4372 | [12 empty] | 62 | 0.00082 | 176.78 | 4.359 | 770.584 | 2.164
[11 empty] | 1979-06-07 | 1353.5453 | 1.8947 | [12 empty] | 63 | 0.00074 | 170.69 | 4.084 | 697.098 | 1.951
Clearwater River | ID |  | 35% | 78 | [28 empty] | 18 | [11 empty] | 74 | [13 empty] | 4.1111 |  |  |  | 2210 | 144.78 | 5.27 | 762.9906 | 27.4725 | [10 empty] | Accessed on 22 Nov 2011: ftp://earth.agu.org/apend/wr/2009wr008007/2009wr008007-ds03.txt.
[11 empty] | 1972-05-10 | 1594.2385 | 2.664 | [12 empty] | 1 | 0.00037 | 140.21 | 4.907 | 688.0105 | 2.301 | [46 empty] | Mueller et al. 2005. Variation in the reference Shields stress for bed load transport in gravel-bed streams and rivers. Water Resources Research, Vol 41, W04006, doi: 10.1029/2004WR003692.
[11 empty] | 1972-05-18 | 2347.4666 | 11.5754 | [12 empty] | 2 | 0.0005 | 143.26 | 5.334 | 764.1488 | 3.048
[11 empty] | 1972-06-01 | 2738.2391 | 9.5534 | [12 empty] | 3 | 0.00056 | 146.3 | 5.517 | 807.1371 | 3.414
[11 empty] | 1972-06-15 | 1506.4562 | 0.00056 | [12 empty] | 4 | 0.00035 | 140.21 | 4.846 | 679.4577 | 2.21
[11 empty] | 1973-04-17 | 288.8318 | 0.10922 | [12 empty] | 5 | 9e-05 | 124.97 | 3.414 | 426.6476 | 0.655
[11 empty] | 1973-04-30 | 311.4853 | 1.2147 | [12 empty] | 6 | 0.0001 | 124.97 | 3.475 | 434.2708 | 0.701
[11 empty] | 1973-05-14 | 419.0893 | 0.26884 | [12 empty] | 7 | 0.00013 | 128.02 | 3.688 | 472.1378 | 0.869
[11 empty] | 1973-05-16 | 736.238 | 2.917 | [12 empty] | 8 | 0.0002 | 132.59 | 4.176 | 553.6958 | 1.311
[11 empty] | 1973-05-22 | 679.6043 | 0.75709 | [12 empty] | 9 | 0.00019 | 132.59 | 4.084 | 541.4976 | 1.234
[11 empty] | 1973-05-24 | 679.6043 | 0.64174 | [12 empty] | 10 | 0.00019 | 132.59 | 4.084 | 541.4976 | 1.234
[11 empty] | 1973-06-05 | 387.9408 | 0.012034 | [12 empty] | 11 | 0.00012 | 128.02 | 3.627 | 464.3285 | 0.823
[11 empty] | 1973-06-08 | 467.228 | 0.079278 | [12 empty] | 12 | 0.00014 | 129.54 | 3.78 | 489.6612 | 0.945
[11 empty] | 1973-06-12 | 382.2774 | 0.030597 | [12 empty] | 13 | 0.00012 | 128.02 | 3.627 | 464.3285 | 0.808
[11 empty] | 1973-06-13 | 362.4556 | 0.015558 | [12 empty] | 14 | 0.00011 | 126.49 | 3.597 | 454.9845 | 0.777
[11 empty] | 1973-06-19 | 495.5448 | 0.21115 | [12 empty] | 15 | 0.00014 | 129.54 | 3.84 | 497.4336 | 0.975
[11 empty] | 1973-06-20 | 365.2873 | 0.00764 | [12 empty] | 16 | 0.00011 | 126.49 | 3.597 | 454.9845 | 0.792
[11 empty] | 1974-02-05 | 722.0796 | 0.44793 | [12 empty] | 17 | 0.00019 | 134.11 | 4.145 | 555.8859 | 1.295
[11 empty] | 1974-03-13 | 891.9807 | 1.2384 | [12 empty] | 18 | 0.00023 | 135.64 | 4.328 | 587.0499 | 1.509
[11 empty] | 1974-03-27 | 849.5054 | 0.20482 | [12 empty] | 19 | 0.00022 | 135.64 | 4.298 | 582.9807 | 1.448
[11 empty] | 1974-04-10 | 1203.466 | 0.63654 | [12 empty] | 20 | 0.00029 | 138.68 | 46.33 | 6425.0444 | 1.875
[11 empty] | 1974-04-23 | 1132.6739 | 1.1521 | [12 empty] | 21 | 0.00028 | 137.16 | 4.572 | 627.0955 | 1.798
[11 empty] | 1974-05-08 | 1812.2782 | 6.0742 | [12 empty] | 22 | 0.0004 | 143.26 | 5.06 | 724.8956 | 2.53
[11 empty] | 1974-05-15 | 792.8717 | 0.43049 | [12 empty] | 23 | 0.00021 | 134.11 | 4.237 | 568.2241 | 1.387
[11 empty] | 1974-05-23 | 622.9706 | 0.072394 | [12 empty] | 24 | 0.00017 | 132.59 | 4.023 | 533.4096 | 1.158
[11 empty] | 1974-06-04 | 1727.3276 | 15.4486 | [12 empty] | 25 | 0.00039 | 141.73 | 4.999 | 708.5083 | 2.438
[11 empty] | 1974-06-06 | 2265.3477 | 2.2151 | [12 empty] | 26 | 0.00047 | 144.78 | 5.304 | 767.9131 | 2.972
[11 empty] | 1974-06-12 | 1699.0108 | 4.1243 | [12 empty] | 27 | 0.00038 | 141.73 | 4.999 | 708.5083 | 2.408
[11 empty] | 1974-06-17 | 3511.289 | 13.1428 | [12 empty] | 28 | 0.00068 | 149.35 | 5.822 | 869.5157 | 4.1
[11 empty] | 1974-06-20 | 3114.8531 | 42.4154 | [12 empty] | 29 | 0.00062 | 149.35 | 5.669 | 846.6651 | 3.749
[11 empty] | 1975-04-16 | 481.3864 | 0.2526 | [12 empty] | 30 | 0.00014 | 129.54 | 3.81 | 493.5474 | 0.96
[11 empty] | 1975-05-13 | 1291.2482 | 1.7869 | [12 empty] | 31 | 0.00031 | 139.6 | 4.694 | 655.2824 | 1.981
[11 empty] | 1975-05-15 | 1701.8425 | 3.5574 | [12 empty] | 32 | 0.00033 | 141.73 | 4.999 | 708.5083 | 2.408
[11 empty] | 1975-05-21 | 1166.6541 | 1.2148 | [12 empty] | 33 | 0.00028 | 138.68 | 4.602 | 638.2054 | 1.829
[11 empty] | 1975-06-03 | 2152.0803 | 5.5016 | [12 empty] | 34 | 0.00048 | 144.78 | 5.243 | 759.0815 | 2.865
[11 empty] | 1975-06-04 | 2016.1595 | 2.8401 | [12 empty] | 35 | 0.00044 | 144.17 | 5.182 | 747.0889 | 2.728
[11 empty] | 1975-06-10 | 1673.5256 | 4.9815 | [12 empty] | 36 | 0.00038 | 141.12 | 4.968 | 701.0842 | 2.377
[11 empty] | 1975-06-12 | 1727.3276 | 3.6141 | [12 empty] | 37 | 0.00039 | 141.73 | 4.999 | 708.5083 | 2.438
[11 empty] | 1975-06-17 | 1546.0998 | 1.1555 | [12 empty] | 38 | 0.0004 | 142.65 | 4.877 | 695.7041 | 2.256
[11 empty] | 1975-06-25 | 1546.0998 | 5.3534 | [12 empty] | 39 | 0.00035 | 140.51 | 4.877 | 685.2673 | 2.256
[11 empty] | 1975-07-02 | 1175.1491 | 0.9666 | [12 empty] | 40 | 0.00029 | 138.68 | 4.602 | 638.2054 | 1.844
[11 empty] | 1975-12-05 | 1095.862 | 0.74055 | [12 empty] | 41 | 0.00027 | 138.68 | 4.542 | 629.8846 | 1.753
[11 empty] | 1976-04-06 | 971.2678 | 1.1398 | [12 empty] | 42 | 0.00025 | 137.16 | 4.42 | 606.2472 | 1.6
[11 empty] | 1976-04-08 | 1149.664 | 2.1357 | [12 empty] | 43 | 0.00028 | 138.68 | 4.572 | 634.045 | 1.814
[11 empty] | 1976-04-12 | 1529.1097 | 2.7095 | [12 empty] | 44 | 0.00035 | 141.12 | 4.877 | 688.2422 | 2.24
[11 empty] | 1976-04-12 | 1531.9414 | 2.7579 | [12 empty] | 45 | 0.00035 | 141.43 | 4.877 | 689.7541 | 2.24
[11 empty] | 1976-04-14 | 1353.5453 | 1.6264 | [12 empty] | 46 | 0.00032 | 140.21 | 4.755 | 666.6986 | 2.042
[11 empty] | 1976-04-14 | 1353.5453 | 1.7807 | [12 empty] | 47 | 0.00032 | 140.21 | 4.755 | 666.6986 | 2.042
[11 empty] | 1976-05-04 | 1475.3077 | 2.3094 | [12 empty] | 48 | 0.00034 | 140.82 | 4.846 | 682.4137 | 2.179
[11 empty] | 1976-05-06 | 1543.2681 | 2.2535 | [12 empty] | 49 | 0.00035 | 141.73 | 4.877 | 691.2172 | 2.256
[11 empty] | 1976-05-11 | 2293.6646 | 4.9578 | [12 empty] | 50 | 0.00049 | 145.39 | 5.304 | 771.1486 | 3.002
[11 empty] | 1976-05-12 | 1812.2782 | 2.9734 | [12 empty] | 51 | 0.00041 | 142.95 | 5.06 | 723.327 | 2.53
[11 empty] | 1976-05-24 | 1574.4167 | 4.1902 | [12 empty] | 52 | 0.00036 | 142.04 | 4.907 | 696.9903 | 2.286
[11 empty] | 1976-05-26 | 1619.7236 | 7.2156 | [12 empty] | 53 | 0.00037 | 142.04 | 4.938 | 701.3935 | 2.332
[11 empty] | 1976-06-09 | 1747.1494 | 4.9677 | [12 empty] | 54 | 0.00039 | 142.34 | 4.999 | 711.5577 | 2.469
[11 empty] | 1976-06-11 | 1551.7632 | 4.4928 | [12 empty] | 55 | 0.00035 | 141.73 | 4.877 | 691.2172 | 2.256
[11 empty] | 1977-04-26 | 676.7726 | 1.2968 | [12 empty] | 56 | 0.00018 | 134.11 | 4.084 | 547.7052 | 1.234
[11 empty] | 1977-05-04 | 679.6043 | 0.43988 | [12 empty] | 57 | 0.00018 | 134.11 | 4.084 | 547.7052 | 1.234
[11 empty] | 1978-03-24 | 863.6638 | 0.59003 | [12 empty] | 58 | 0.00022 | 135.64 | 4.328 | 587.0499 | 1.478
[11 empty] | 1978-04-28 | 846.6737 | 0.68342 | [12 empty] | 59 | 0.00022 | 135.33 | 4.298 | 581.6483 | 1.445
[11 empty] | 1978-05-15 | 1056.2184 | 1.505 | [12 empty] | 60 | 0.00026 | 138.07 | 4.511 | 622.8338 | 1.707
[11 empty] | 1978-05-17 | 1076.0402 | 1.5083 | [12 empty] | 61 | 0.00027 | 138.38 | 4.511 | 624.2322 | 1.722
[11 empty] | 1978-06-05 | 1415.8423 | 2.5518 | [12 empty] | 62 | 0.00033 | 140.21 | 4.785 | 670.9049 | 2.118
[11 empty] | 1978-06-06 | 1580.08 | 2.6672 | [12 empty] | 63 | 0.00036 | 141.12 | 4.907 | 692.4758 | 2.286
[11 empty] | 1978-06-08 | 1492.2978 | 2.5432 | [12 empty] | 64 | 0.00035 | 140.51 | 4.846 | 680.9115 | 2.195
[11 empty] | 1978-06-12 | 1056.2184 | 2.6648 | [12 empty] | 65 | 0.00026 | 138.07 | 4.511 | 622.8338 | 1.707
[11 empty] | 1978-06-14 | 1124.1788 | 4.6319 | [12 empty] | 66 | 0.00028 | 138.68 | 4.572 | 634.045 | 1.783
[11 empty] | 1978-06-19 | 925.9609 | 1.6214 | [12 empty] | 67 | 0.00024 | 136.25 | 4.389 | 598.0013 | 1.554
[11 empty] | 1979-05-01 | 872.1589 | 1.2615 | [12 empty] | 68 | 0.00023 | 135.64 | 4.328 | 587.0499 | 1.478
[11 empty] | 1979-05-03 | 877.8222 | 1.1109 | [12 empty] | 69 | 0.00023 | 135.64 | 4.328 | 587.0499 | 1.494
[11 empty] | 1979-05-08 | 1387.5255 | 1.1105 | [12 empty] | 70 | 0.00033 | 140.21 | 4.785 | 670.9049 | 2.088
[11 empty] | 1979-05-11 | 880.6539 | 1.3835 | [12 empty] | 71 | 0.00023 | 135.64 | 4.328 | 587.0499 | 1.494
[11 empty] | 1979-05-14 | 1013.7431 | 3.0724 | [12 empty] | 72 | 0.00025 | 137.16 | 4.45 | 610.362 | 1.661
[11 empty] | 1979-05-16 | 1268.5947 | 3.323 | [12 empty] | 73 | 0.0003 | 140.21 | 4.694 | 658.1457 | 1.951
[11 empty] | 1979-05-21 | 1339.3868 | 3.8277 | [12 empty] | 74 | 0.00032 | 140.21 | 4.724 | 662.352 | 2.027
[11 empty] | 1979-05-23 | 1557.4266 | 5.5782 | [12 empty] | 75 | 0.00036 | 140.51 | 4.877 | 685.2673 | 2.256
[11 empty] | 1979-06-04 | 1104.357 | 4.0495 | [12 empty] | 76 | 0.00027 | 138.68 | 4.542 | 629.8846 | 1.768
[11 empty] | 1979-06-06 | 1095.862 | 2.5794 | [12 empty] | 77 | 0.00027 | 138.68 | 4.542 | 629.8846 | 1.753
[11 empty] | 1979-06-18 | 753.2281 | 1.0766 | [12 empty] | 78 | 0.0002 | 128.02 | 4.176 | 534.6115 | 1.326
Little Granite Creek | WY |  | 60% | 47 | 19 | Net Trap | 4 - 6 Intervals | Minutes | 1 | 60 min |  | Marsh-McBirney Electromagnetic Current Meter |  | % | % | % | % | [9 empty] | 0.013 | [5 empty] | 41 |  |  | 39.74% | 25% | 19.87% | 10.26% | 5.128% | 0% |  |  |  | 69 |  |  |  |  | 46.15% | 29.87% | 17.56% | 5.128% | 1.282% | 0% |  |  |  | 1.6829 | Volumetric Samples | Pebble Count |  | 5.7 | 14.3 | 0.39 | [12 empty] | Bunte, K., S. R. Abt, K. W. Swingle, and J. P. Potyondy (2010), FUNCTIONS TO ADJUST TRANSPORT RATES FROM A HELLEY-SMITH SAMPLER TO BEDLOAD TRAPS IN COARSE GRAVEL-BED STREAMS (RATING CURVE APPROACH), paper presented at 2nd Joint Federal Interagency Conference, Las Vegas, NV. | bar: 3.2% to 1.11
[8 empty] | 60 min |  |  |  | 2.18 | 0.00014
[8 empty] | 60 min |  |  |  | 2.35 | 0.0004801
[8 empty] | 60 min |  |  |  | 1.97 | 6.9e-05
[8 empty] | 60 min |  |  |  | 1.84 | 6.87e-05
[8 empty] | 60 min |  |  |  | 1.81 | 3.66e-05
[8 empty] | 60 min |  |  |  | 1.1 | 2.9e-06
[8 empty] | 60 min |  |  |  | 1.09 | 1.9e-06
[8 empty] | 60 min |  |  |  | 1.09 | 3.7e-06
[8 empty] | 60 min |  |  |  | 1.12 | 5e-06
[8 empty] | 60 min |  |  |  | 0.92 | 7.2e-07
[8 empty] | 60 min |  |  |  | 0.91 | 4.4e-07
[8 empty] | 60 min |  |  |  | 0.81 | 1.5e-08
[8 empty] | 60 min |  |  |  | 0.82 | 3.1e-07
[8 empty] | 60 min |  |  |  | 0.81 | 1.5e-08
[8 empty] | 60 min |  |  |  | 0.83 | 5.5e-07
[8 empty] | 60 min |  |  |  | 0.98 | 4.5e-07
[8 empty] | 60 min |  |  |  | 1.14 | 5.1e-07
[8 empty] | 60 min |  |  |  | 1.27 | 1.92e-05
[8 empty] | 60 min |  |  |  | 1.55 | 1.28e-05
[8 empty] | 60 min |  |  |  | 1.87 | 0.0003553
[8 empty] | 60 min |  |  |  | 2 | 0.0006868
[8 empty] | 60 min |  |  |  | 1.92 | 0.0005442
[8 empty] | 60 min |  |  |  | 1.94 | 2.49e-05
[8 empty] | 60 min |  |  |  | 2.12 | 0.0002149
[8 empty] | 60 min |  |  |  | 2.4 | 0.0013343
[8 empty] | 60 min |  |  |  | 2.63 | 0.0041276
[8 empty] | 60 min |  |  |  | 2.39 | 0.0002046
[8 empty] | 60 min |  |  |  | 2.74 | 0.0029813
[8 empty] | 60 min |  |  |  | 2.96 | 0.0023213
[8 empty] | 60 min |  |  |  | 2.29 | 0.0004095
[8 empty] | 60 min |  |  |  | 2.29 | 0.0007094
[8 empty] | 60 min |  |  |  | 2.29 | 0.0007848
[8 empty] | 60 min |  |  |  | 1.63 | 1.47e-05
[8 empty] | 60 min |  |  |  | 1.65 | 3.38e-05
[8 empty] | 60 min |  |  |  | 1.74 | 0.0002722
[8 empty] | 60 min |  |  |  | 1.72 | 0.0008699
[8 empty] | 60 min |  |  |  | 1.49 | 3.57e-05
[8 empty] | 60 min |  |  |  | 1.52 | 7.48e-05
[8 empty] | 60 min |  |  |  | 1.55 | 0.0001777
[8 empty] | 60 min |  |  |  | 1.38 | 2.66e-05
[8 empty] | 60 min |  |  |  | 1.51 | 4.17e-05
[8 empty] | 60 min |  |  |  | 1.63 | 0.0002743
[8 empty] | 60 min |  |  |  | 1.62 | 3.86e-05
[8 empty] | 60 min |  |  |  | 1.89 | 0.0001505
[8 empty] | 60 min |  |  |  | 1.98 | 0.0006213
[8 empty] | 60 min |  |  |  | 1.74 | 4.64e-05
[8 empty] | 60 min |  |  |  | 1.16 | 2.8e-06
Little Granite Creek | WY |  | 60% | 47 | 19 | Net Trap | 4 - 6 Intervals | Minutes | 1 | 60 min |  | Marsh-McBirney Electromagnetic Current Meter |  | % | % | % | % | [8 empty] | 0.013 | 0.013 | [5 empty] | 41 |  |  | 39.74% | 25% | 19.87% | 10.26% | 5.128% | 0% |  |  |  | 69 |  |  |  |  | 46.15% | 29.87% | 17.56% | 5.128% | 1.282% | 0% |  |  |  | 1.6829 | Volumetric Samples | Pebble Count |  | 5.7 | 14.3 | 0.39 | [12 empty] | Bunte, K., S. R. Abt, K. W. Swingle, and J. P. Potyondy (2010), FUNCTIONS TO ADJUST TRANSPORT RATES FROM A HELLEY-SMITH SAMPLER TO BEDLOAD TRAPS IN COARSE GRAVEL-BED STREAMS (RATING CURVE APPROACH), paper presented at 2nd Joint Federal Interagency Conference, Las Vegas, NV. | bar: 3.2% to 1.11
[8 empty] | 10 min |  |  |  | 2.47 | 0.0003196
[8 empty] | 10 min |  |  |  | 2.43 | 0.0002072
[8 empty] | 10 min |  |  |  | 1.94 | 9.29e-05
[8 empty] | 10 min |  |  |  | 1.9 | 0.000154
[8 empty] | 10 min |  |  |  | 1.79 | 8.21e-05
[8 empty] | 10 min |  |  |  | 0.9 | 3.8e-06
[8 empty] | 10 min |  |  |  | 0.81 | 1.7e-06
[8 empty] | 10 min |  |  |  | 0.85 | 4.9e-08
[8 empty] | 10 min |  |  |  | 0.85 | 4.9e-08
[8 empty] | 10 min |  |  |  | 0.85 | 4.9e-07
[8 empty] | 10 min |  |  |  | 0.86 | 4.9e-08
[8 empty] | 10 min |  |  |  | 0.98 | 4.9e-08
[8 empty] | 10 min |  |  |  | 1.2 | 2.7e-06
[8 empty] | 10 min |  |  |  | 1.31 | 2.69e-05
[8 empty] | 10 min |  |  |  | 1.32 | 1.14e-05
[8 empty] | 10 min |  |  |  | 1.39 | 5.9e-06
[8 empty] | 10 min |  |  |  | 1.68 | 2.93e-05
[8 empty] | 10 min |  |  |  | 2 | 0.001039
[8 empty] | 10 min |  |  |  | 2 | 0.0004754
[8 empty] | 10 min |  |  |  | 1.82 | 9.4e-06
[8 empty] | 10 min |  |  |  | 1.99 | 0.0001593
[8 empty] | 10 min |  |  |  | 2.21 | 0.0008489
[8 empty] | 10 min |  |  |  | 2.51 | 0.0015494
[8 empty] | 10 min |  |  |  | 2.63 | 0.0039107
[8 empty] | 10 min |  |  |  | 2.45 | 0.0028151
[8 empty] | 10 min |  |  |  | 2.77 | 0.0045276
[8 empty] | 10 min |  |  |  | 3.04 | 0.0088634
[8 empty] | 10 min |  |  |  | 3.01 | 0.0036658
[8 empty] | 10 min |  |  |  | 2.31 | 0.0005337
[8 empty] | 10 min |  |  |  | 2.27 | 0.0006808
[8 empty] | 10 min |  |  |  | 2.3 | 0.0010242
[8 empty] | 10 min |  |  |  | 1.67 | 3.87e-05
[8 empty] | 10 min |  |  |  | 1.67 | 5.1e-05
[8 empty] | 10 min |  |  |  | 1.73 | 0.0001023
[8 empty] | 10 min |  |  |  | 1.77 | 0.0003309
[8 empty] | 10 min |  |  |  | 1.49 | 3.82e-05
[8 empty] | 10 min |  |  |  | 1.56 | 0.0001081
[8 empty] | 10 min |  |  |  | 1.57 | 0.0001361
[8 empty] | 10 min |  |  |  | 1.41 | 1.64e-05
[8 empty] | 10 min |  |  |  | 1.45 | 4.2e-05
[8 empty] | 10 min |  |  |  | 1.55 | 3.08e-05
[8 empty] | 10 min |  |  |  | 1.7 | 3.74e-05
[8 empty] | 10 min |  |  |  | 1.82 | 0.0001024
[8 empty] | 10 min |  |  |  | 1.97 | 0.0005848
[8 empty] | 10 min |  |  |  | 1.74 | 4.95e-05
[8 empty] | 10 min |  |  |  | 1.19 | 5e-07
[8 empty] | 10 min |  |  |  | 1.15 | 5e-07
Little Granite Creek | WY |  | 60% | 43 | 19 | Net Trap | 4 - 6 Intervals | Seconds | 1 | 60 min |  | Marsh-McBirney Electromagnetic Current Meter |  | % | % | % | % | [9 empty] | 0.013 | [5 empty] | 41 |  |  | 39.74% | 25% | 19.87% | 10.26% | 5.128% | 0% |  |  |  | 69 |  |  |  |  | 46.15% | 29.87% | 17.56% | 5.128% | 1.282% | 0% |  |  |  | 1.6829 | Volumetric Samples | Pebble Count |  | 5.7 | 14.3 | 0.39 | [12 empty] | Bunte, K., S. R. Abt, K. W. Swingle, and J. P. Potyondy (2010), FUNCTIONS TO ADJUST TRANSPORT RATES FROM A HELLEY-SMITH SAMPLER TO BEDLOAD TRAPS IN COARSE GRAVEL-BED STREAMS (RATING CURVE APPROACH), paper presented at 2nd Joint Federal Interagency Conference, Las Vegas, NV. | bar: 3.2% to 1.11
[8 empty] | 120 |  |  |  | 2.36 | 0.0020043
[8 empty] | 120 |  |  |  | 2.45 | 8.84e-05
[8 empty] | 120 |  |  |  | 1.94 | 0.0012495
[8 empty] | 120 |  |  |  | 1.88 | 4.1e-07
[8 empty] | 120 |  |  |  | 1.8 | 0.000204
[8 empty] | 120 |  |  |  | 0.9 | 4.1e-07
[8 empty] | 120 |  |  |  | 0.85 | 4.1e-07
[8 empty] | 120 |  |  |  | 0.82 | 4.1e-06
[8 empty] | 120 |  |  |  | 0.85 | 4.1e-07
[8 empty] | 120 |  |  |  | 0.85 | 4.1e-07
[8 empty] | 120 |  |  |  | 0.99 | 4.1e-07
[8 empty] | 120 |  |  |  | 1.22 | 4.1e-07
[8 empty] | 120 |  |  |  | 1.32 | 5e-05
[8 empty] | 120 |  |  |  | 1.43 | 4.1e-07
[8 empty] | 120 |  |  |  | 1.73 | 2.95e-05
[8 empty] | 120 |  |  |  | 2.03 | 0.0007007
[8 empty] | 120 |  |  |  | 1.98 | 0.0002498
[8 empty] | 120 |  |  |  | 1.85 | 9.5e-06
[8 empty] | 120 |  |  |  | 2.04 | 4.08e-05
[8 empty] | 120 |  |  |  | 2.36 | 0.0008337
[8 empty] | 120 |  |  |  | 2.55 | 0.0003474
[8 empty] | 120 |  |  |  | 2.83 | 0.0007182
[8 empty] | 120 |  |  |  | 3.05 | 0.0014366
[8 empty] | 120 |  |  |  | 2.31 | 0.0003086
[8 empty] | 120 |  |  |  | 2.27 | 0.0007703
[8 empty] | 120 |  |  |  | 2.33 | 0.0007361
[8 empty] | 120 |  |  |  | 2.36 | 0.0014811
[8 empty] | 120 |  |  |  | 1.69 | 8.2e-06
[8 empty] | 120 |  |  |  | 1.69 | 2.08e-05
[8 empty] | 120 |  |  |  | 1.72 | 5.45e-05
[8 empty] | 120 |  |  |  | 1.76 | 0.0004034
[8 empty] | 120 |  |  |  | 1.49 | 3.35e-05
[8 empty] | 120 |  |  |  | 1.56 | 0.0001167
[8 empty] | 120 |  |  |  | 1.55 | 0.0001062
[8 empty] | 120 |  |  |  | 1.41 | 4.1e-07
[8 empty] | 120 |  |  |  | 1.43 | 2.65e-05
[8 empty] | 120 |  |  |  | 1.57 | 6.5e-05
[8 empty] | 120 |  |  |  | 1.73 | 4.25e-05
[8 empty] | 120 |  |  |  | 1.83 | 7.18e-05
[8 empty] | 120 |  |  |  | 1.96 | 0.0001549
[8 empty] | 120 |  |  |  | 1.98 | 1.63e-05
[8 empty] | 120 |  |  |  | 1.16 | 5.3e-06
[8 empty] | 120 |  |  |  | 1.15 | 4.1e-07
Little Granite Creek | WY |  | 60% | 22 | 19 | 76-mm H.S. | 12 - 18 Intervals | Seconds | 1 | 24 - 36 min |  | Marsh-McBirney Electromagnetic Current Meter |  | % | % | % | % | [9 empty] | 0.013 | [5 empty] | 41 |  |  | 39.74% | 25% | 19.87% | 10.26% | 5.128% | 0% |  |  |  | 69 |  |  |  |  | 46.15% | 29.87% | 17.56% | 5.128% | 1.282% | 0% |  |  |  | 1.6829 | Volumetric Samples | Pebble Count |  | 5.7 | 14.3 | 0.39 | [12 empty] | Bunte, K., S. R. Abt, K. W. Swingle, and J. P. Potyondy (2010), FUNCTIONS TO ADJUST TRANSPORT RATES FROM A HELLEY-SMITH SAMPLER TO BEDLOAD TRAPS IN COARSE GRAVEL-BED STREAMS (RATING CURVE APPROACH), paper presented at 2nd Joint Federal Interagency Conference, Las Vegas, NV. | bar: 3.2% to 1.11
[8 empty] | 120 |  |  |  | 0.64 | 2.12e-05
[8 empty] | 120 |  |  |  | 0.6 | 3.18e-05
[8 empty] | 120 |  |  |  | 0.7 | 0.0003899
[8 empty] | 120 |  |  |  | 0.84 | 2.12e-06
[8 empty] | 120 |  |  |  | 1.22 | 0.0009313
[8 empty] | 120 |  |  |  | 1.08 | 0.0003439
[8 empty] | 120 |  |  |  | 1.61 | 0.0043696
[8 empty] | 120 |  |  |  | 2.34 | 0.0004037
[8 empty] | 120 |  |  |  | 2.43 | 0.0007967
[8 empty] | 120 |  |  |  | 1.91 | 0.0002315
[8 empty] | 120 |  |  |  | 0.84 | 2.15e-05
[8 empty] | 120 |  |  |  | 1.33 | 0.000942
[8 empty] | 120 |  |  |  | 1.93 | 0.0024976
[8 empty] | 120 |  |  |  | 2.49 | 0.0066693
[8 empty] | 120 |  |  |  | 2.92 | 0.0075251
[8 empty] | 120 |  |  |  | 2.23 | 0.0013295
[8 empty] | 120 |  |  |  | 1.71 | 0.0006352
[8 empty] | 120 |  |  |  | 1.51 | 0.0001292
[8 empty] | 120 |  |  |  | 1.41 | 0.0003068
[8 empty] | 120 |  |  |  | 1.61 | 9.69e-05
[8 empty] | 120 |  |  |  | 1.78 | 0.0002422
[8 empty] | 120 |  |  |  | 1.95 | 0.0006675
Oak Creek | OR |  | 60% | 145 | 6.734 | Vortex Sampler | - | Continuous | - |  | 1969-1970 |  |  | % | % | % | % | 3.2%: %; 18.5%: %; 33.2%: < 2 mm |  | 0.0099607 | [5 empty] | 20 | [11 empty] | 63 | [13 empty] | 3.15 |  |  | 2.98 |  | 3.7 | 0.42 | 1.554 | 8.8095 | [5 empty] | 0.15 |  |  |  |  | Milhous, R. T., Sediment transport in a gravel-bottomed stream, Ph.D. thesis. Oregon State University. 1973.
[11 empty] | Winter 1969-70 | 0.76455 | 0.00046389 |  |  |  |  | 1.11: 1.6 | 1 | 0.0123 | [50 empty] | Barry, J. J., J. M. Buffington, and J. G. King (2004), A general power equation for predicting bed load transport rates in gravel bed rivers,Water Resources Research,40(10), W10401.
[11 empty] | Winter 1969-70 | 0.3398 | 4.4444e-06 |  |  |  |  | 1.11: 0.84 | 2 | 0.0122 | [50 empty] | Mueller, E. R., J. Pitlick, and J. M. Nelson (2005), Variation in the reference Shields stress for bed load transport in gravel-bed streams and rivers,Water Resources Research,41(4), 1-10.
[11 empty] | Winter 1969-70 | 0.24636 | 1.8611e-06 |  |  |  |  | 1.11: 0.55 | 3 | 0.012
[11 empty] | Winter 1969-70 | 0.24352 | 2.7778e-07 |  |  |  |  | 1.11: 0.18 | 4 | 0.012
[11 empty] | Winter 1969-70 | 0.24069 | 2.7778e-07 |  |  |  |  | 1.11: 0.5 | 5 | 0.012
[11 empty] | Winter 1969-70 | 0.22937 | 1.7222e-07 |  |  |  |  | 1.11: 0.7 | 6 | 0.012
[11 empty] | Winter 1969-70 | 0.84951 | 0.00043889 |  |  |  |  | 1.11: 1.8 | 7 | 0.0126
[11 empty] | Winter 1969-70 | 0.59465 | 2.6667e-05 |  |  |  |  | 1.11: 1.2 | 8 | 0.0124
[11 empty] | Winter 1969-70 | 0.53802 | 6.1111e-06 |  |  |  |  | 1.11: 0.52 | 9 | 0.0124
[11 empty] | Winter 1969-70 | 1.3875 | 0.0032778 |  |  |  |  | 1.11: 2 | 10 | 0.0125
[11 empty] | Winter 1969-70 | 2.0105 | 0.055556 |  |  |  |  | 1.11: 22 | 11 | 0.0126
[11 empty] | Winter 1969-70 | 0.42475 | 0.00011944 |  |  |  |  | 1.11: 17 | 12 | 0.0121
[11 empty] | Winter 1969-70 | 0.65129 | 0.00015556 |  |  |  |  | 1.11: 0.96 | 13 | 0.0123
[11 empty] | Winter 1969-70 | 0.96277 | 0.00088333 |  |  |  |  | 1.11: 2.8 | 14 | 0.0124
[11 empty] | Winter 1969-70 | 0.93446 | 0.00049167 |  |  |  |  | 1.11: 6.5 | 15 | 0.0123
[11 empty] | Winter 1969-70 | 0.56634 | 0.00012778 |  |  |  |  | 1.11: 2.4 | 16 | 0.0122
[11 empty] | Winter 1969-70 | 0.62297 | 0.00051944 |  |  |  |  | 1.11: 18 | 17 | 0.0122
[11 empty] | Winter 1969-70 | 1.5291 | 0.012639 |  |  |  |  | 1.11: 20 | 18 | 0.0125
[11 empty] | Winter 1969-70 | 1.4158 | 0.010444 |  |  |  |  | 1.11: 16 | 19 | 0.0125
[11 empty] | Winter 1969-70 | 1.1044 | 0.00071667 |  |  |  |  | 1.11: 7.2 | 20 | 0.0124
[11 empty] | Winter 1969-70 | 0.79287 | 0.00021111 |  |  |  |  | 1.11: 2 | 21 | 0.0126
[11 empty] | Winter 1969-70 | 0.76455 | 0.000175 |  |  |  |  | 1.11: 2 | 22 | 0.0122
[11 empty] | Winter 1969-70 | 1.2459 | 0.0097222 |  |  |  |  | 1.11: 7.2 | 23 | 0.0124
[11 empty] | Winter 1969-70 | 1.3026 | 0.058889 |  |  |  |  | 1.11: 12.5 | 24 | 0.0102
[11 empty] | Winter 1969-70 | 1.2743 | 0.021806 |  |  |  |  | 1.11: 10.4 | 25 | 0.0101
[11 empty] | Winter 1969-70 | 1.2743 | 0.0017778 |  |  |  |  | 1.11: 5.2 | 26 | 0.0101
[11 empty] | 1971-01-08 | 0.15291 | 1.9722e-06 | 0% | 0% | 3% | 13% | 3.2%: 8%; 18.5%: 15%; 33.2%: 61%; 1.11: 1.2 | "Start up sample" - "In other words, the vortex trough had been previously filled and sampling was only started after first removing this material from the trough." | 0.0083 | 3.7 | 0.11 | 0.407 | 0.3757
[11 empty] | Winter 1971 | 0.23786 | 6.9444e-06 |  |  |  |  | 1.11: 0.76 | 2 | 0.0084
[11 empty] | 1971-01-10 | 0.33697 | 5e-06 | 0% | 0% | 2% | 6% | 3.2%: 8%; 18.5%: 12%; 33.2%: 72%; 1.11: 0.89 | 3 | 0.0086 | 3.7 | 0.15 | 0.555 | 0.60715
[11 empty] | 1971-01-10 | 0.39077 | 2.2778e-05 | 0% | 0% | 1% | 9% | 3.2%: 12%; 18.5%: 13%; 33.2%: 65%; 1.11: 1.1 | 4 | 0.0083 | 3.7 | 0.17 | 0.629 | 0.62126
[11 empty] | 1971-01-11 | 0.44741 | 3.8889e-05 | 0% | 1% | 7% | 4% | 3.2%: 3%; 18.5%: 8%; 33.2%: 77%; 1.11: 0.68 | 5 | 0.0087 | 3.7 | 0.18 | 0.666 | 0.67178
[11 empty] | 1971-01-11 | 0.38228 | 1.5556e-05 | 0% | 0% | 1% | 7% | 3.2%: 12%; 18.5%: 16%; 33.2%: 64%; 1.11: 1.2 | 6 | 0.0086 | 3.7 | 0.16 | 0.592 | 0.64574
[11 empty] | 1971-01-12 | 0.32281 | 5e-06 | 0% | 0% | 2% | 5% | 3.2%: 6%; 18.5%: 12%; 33.2%: 75%; 1.11: 0.81 | 7 | 0.0086 | 3.7 | 0.15 | 0.555 | 0.58164
[11 empty] | 1971-01-13 | 0.27467 | 2.5556e-06 | 0% | 0% | 14% | 4% | 3.2%: 6%; 18.5%: 14%; 33.2%: 62%; 1.11: 1.1 | 8 | 0.0085 | 3.7 | 0.13 | 0.481 | 0.57105
[11 empty] | 1971-01-14 | 0.22653 | 1.1944e-06 | 0% | 0% | 1% | 4% | 3.2%: 7%; 18.5%: 10%; 33.2%: 78%; 1.11: 0.7 | 9 | 0.0084 | 3.7 | 0.13 | 0.481 | 0.47097
[11 empty] | 1971-01-16 | 2.6051 | 0.17806 | 5% | 24% | 34% | 17% | 3.2%: 10%; 18.5%: 5%; 33.2%: 5%; 1.11: 25 | "Start up sample" | 0.0097 | 3.7 | 0.4 | 1.48 | 1.7602
[11 empty] | Winter 1971 | 2.6051 | 0.13444 |  |  |  |  | 1.11: 17 | 11 | 0.0097
[11 empty] | Winter 1971 | 2.6335 | 0.10889 |  |  |  |  | 1.11: 19 | 12 | 0.0097
[11 empty] | 1971-01-16 | 2.8317 | 0.10694 | 10% | 30% | 28% | 10% | 3.2%: 8%; 18.5%: 7%; 33.2%: 7%; 1.11: 26 | 13 | 0.0098 | 3.7 | 0.42 | 1.554 | 1.8222
[11 empty] | Winter 1971 | 3.398 | 0.37833 |  |  |  |  | 1.11: 24 | 14 | 0.0099
[11 empty] | 1971-01-18 | 1.8972 | 0.028056 | 2% | 12% | 30% | 18% | 3.2%: 13%; 18.5%: 11%; 33.2%: 14%; 1.11: 13 | "Start up sample" | 0.01 | 3.7 | 0.34 | 1.258 | 1.5081
[11 empty] | Winter 1971 | 1.8123 | 0.025278 |  |  |  |  | 1.11: 8.2 | 16 | 0.01
[11 empty] | 1971-01-20 | 0.90614 | 0.00066944 | 0% | 1% | 15% | 13% | 3.2%: 15%; 18.5%: 20%; 33.2%: 36%; 1.11: 3.3 | "Start up sample" | 0.0098 | 3.7 | 0.24 | 0.888 | 1.0204
[11 empty] | Winter 1971 | 0.73624 | 0.00010833 |  |  |  |  | 1.11: 1.9 | 18 | 0.0097
[11 empty] | 1971-01-21 | 0.76455 | 9.1667e-05 | 0% | 2% | 9% | 9% | 3.2%: 13%; 18.5%: 17%; 33.2%: 50%; 1.11: 2.1 | 19 | 0.0097 | 3.7 | 0.23 | 0.851 | 0.89842
[11 empty] | Winter 1971 | 0.6796 | 3.6111e-05 |  |  |  |  | 1.11: 1.8 | 20 | 0.0097
[11 empty] | 1971-01-23 | 0.70792 | 6.9444e-05 | 0% | 3% | 6% | 9% | 3.2%: 11%; 18.5%: 17%; 33.2%: 54%; 1.11: 1.9 | 21 | 0.0097 | 3.7 | 0.22 | 0.481 | 1.4718
[11 empty] | Winter 1971 | 0.6796 | 4.4444e-05 |  |  |  |  | 1.11: 2 | 22 | 0.0097
[11 empty] | Winter 1971 | 1.7556 | 0.014722 |  |  |  |  | 1.11: 5.5 | "Start up sample" | 0.01
[11 empty] | 1971-01-25 | 1.699 | 0.0058333 | 1% | 7% | 14% | 11% | 3.2%: 15%; 18.5%: 20%; 33.2%: 32%; 1.11: 3.8 | 24 | 0.01 | 3.7 | 0.32 | 1.184 | 1.435
[11 empty] | 1971-01-25 | 1.5291 | 0.0033333 | 0% | 6% | 10% | 10% | 3.2%: 14%; 18.5%: 20%; 33.2%: 40%; 1.11: 2.7 | 25 | 0.01 | 3.7 | 0.31 | 1.147 | 1.3331
[11 empty] | 1971-01-26 | 1.161 | 0.0010278 | 2% | 3% | 5% | 6% | 3.2%: 12%; 18.5%: 21%; 33.2%: 51%; 1.11: 2 | 26 | 0.0099 | 3.7 | 0.27 | 0.999 | 1.1622
[11 empty] | 1971-01-26 | 0.82119 | 0.00016389 | 0% | 0% | 4% | 3% | 3.2%: 9%; 18.5%: 20%; 33.2%: 64%; 1.11: 1.3 | 27 | 0.0098 | 3.7 | 0.23 | 0.851 | 0.96497
[11 empty] | 1971-01-27 | 0.62297 | 3.6111e-05 | 0% | 0% | 2% | 2% | 3.2%: 6%; 18.5%: 16%; 33.2%: 74%; 1.11: 1.3 | 28 | 0.0097 | 3.7 | 0.21 | 0.777 | 0.80176
[11 empty] | 1971-01-28 | 0.45307 | 1.3333e-05 | 0% | 0% | 1% | 1% | 3.2%: 5%; 18.5%: 15%; 33.2%: 78%; 1.11: 1.1 | 29 | 0.0096 | 3.7 | 0.19 | 0.703 | 0.64448
[11 empty] | Winter 1971 | 0.36812 | 6.1111e-06 |  |  |  |  | 1.11: 0.93 | 30 | 0.0096
[11 empty] | Winter 1971 | 0.33131 | 1.1667e-05 |  |  |  |  | 1.11: 0.78 | 31 | 0.0096
[11 empty] | Winter 1971 | 0.28317 | 9.7222e-06 | [12 empty] | 32 | 0.0095 | bar: 1.11
[11 empty] | Winter 1971 | 0.2322 | 2.7778e-06 |  |  |  |  | 1.11: 0.95 | 33 | 0.0095
[11 empty] | Winter 1971 | 0.24069 | 1.9444e-06 |  |  |  |  | 1.11: 0.79 | 34 | 0.0095
[11 empty] | 1971-02-04 | 0.65129 | 9.4444e-05 | 0% | 0% | 0% | 3% | 3.2%: 2%; 18.5%: 11%; 33.2%: 84%; 1.11: 0.84 | 35 | 0.0097 | 3.7 | 0.22 | 0.814 | 0.80011
[11 empty] | 1971-02-05 | 0.45307 | 1.2222e-05 | 0% | 0% | 0% | 3% | 3.2%: 4%; 18.5%: 11%; 33.2%: 82%; 1.11: 0.95 | 36 | 0.0096 | 3.7 | 0.19 | 0.703 | 0.64448
[11 empty] | Winter 1971 | 0.31149 | 3.8889e-06 |  |  |  |  | 1.11: 1.4 | 37 | 0.0096
[11 empty] | Winter 1971 | 0.25202 | 1.1944e-06 |  |  |  |  | 1.11: 1.2 | 38 | 0.0095
[11 empty] | 1971-02-09 | 0.22087 | 1.2778e-06 | 0% | 0% | 1% | 10% | 3.2%: 3%; 18.5%: 14%; 33.2%: 72%; 1.11: 1.1 | 39 | 0.0094 | 3.7 | 0.15 | 0.555 | 0.39797
[11 empty] | Winter 1971 | 0.25202 | 1.5556e-06 |  |  |  |  | 1.11: 1.2 | 40 | 0.0095
[11 empty] | 1971-02-14 | 0.19255 | 2.5833e-06 | 0% | 0% | 0% | 4% | 3.2%: 13%; 18.5%: 21%; 33.2%: 62%; 1.11: 1.4 | 41 | 0.0094 | 3.7 | 0.14 | 0.518 | 0.37173
[11 empty] | 1971-02-15 | 0.19822 | 5.5556e-06 | 0% | 0% | 1% | 13% | 3.2%: 18%; 18.5%: 16%; 33.2%: 52%; 1.11: 1.9 | 42 | 0.0094 | 3.7 | 0.14 | 0.518 | 0.38266
[11 empty] | 1971-02-18 | 0.21804 | 4.4444e-07 | 0% | 0% | 2% | 10% | 3.2%: 9%; 18.5%: 12%; 33.2%: 67%; 1.11: 1.2 | 43 | 0.0094 | 3.7 | 0.15 | 0.555 | 0.39286
[11 empty] | Winter 1971 | 0.23503 | 1.4722e-06 |  |  |  |  | 1.11: 0.92 | 44 | 0.0094
[11 empty] | 1971-02-22 | 0.20388 | 7.2222e-07 | 0% | 0% | 0% | 7% | 3.2%: 10%; 18.5%: 14%; 33.2%: 69%; 1.11: 1.2 | 45 | 0.0094 | 3.7 | 0.14 | 0.518 | 0.39359
[11 empty] | 1971-02-25 | 0.23786 | 1.6111e-06 | 0% | 0% | 14% | 9% | 3.2%: 16%; 18.5%: 16%; 33.2%: 45%; 1.11: 2.6 | 46 | 0.0094 | 3.7 | 0.15 | 0.555 | 0.42858
[11 empty] | 1971-02-26 | 0.30016 | 5e-06 | 0% | 0% | 1% | 8% | 3.2%: 14%; 18.5%: 20%; 33.2%: 57%; 1.11: 1.6 | 47 | 0.0096 | 3.7 | 0.16 | 0.592 | 0.50702
[11 empty] | 1971-02-27 | 0.26901 | 3.3333e-06 | - | - | - | 12% | 3.2%: 12%; 18.5%: 11%; 33.2%: 52%; 1.11: 1.9 | 48 | 0.0095 | 3.7 | 0.16 | 0.592 | 0.45441
[11 empty] | 1971-03-01 | 0.2322 | 3.3333e-06 | 0% | 0% | 12% | 10% | 3.2%: 13%; 18.5%: 17%; 33.2%: 48%; 1.11: 2.3 | 49 | 0.0094 | 3.7 | 0.15 | 0.555 | 0.41838
[11 empty] | Winter 1971 | 0.26335 | 1e-06 | [12 empty] | 50 | 0.0095 | bar: 1.11
[11 empty] | 1971-03-03 | 0.56634 | 0.00011944 | 0% | 1% | 5% | 2% | 3.2%: 5%; 18.5%: 10%; 33.2%: 77%; 1.11: 0.62 | 51 | 0.0097 | 3.7 | 0.2 | 0.74 | 0.76532
[11 empty] | 1971-03-04 | 0.60032 | 3.0556e-05 | 0% | 0% | 1% | 3% | 3.2%: 4%; 18.5%: 12%; 33.2%: 80%; 1.11: 0.96 | 52 | 0.0097 | 3.7 | 0.21 | 0.777 | 0.77261
[11 empty] | 1971-03-05 | 0.41909 | 3.3333e-06 | 0% | 0% | 1% | 9% | 3.2%: 6%; 18.5%: 11%; 33.2%: 73%; 1.11: 0.87 | 53 | 0.0096 | 3.7 | 0.18 | 0.666 | 0.62926
[11 empty] | 1971-03-06 | 0.36246 | 1.7222e-06 | 0% | 0% | 1% | 8% | 3.2%: 6%; 18.5%: 10%; 33.2%: 75%; 1.11: 0.85 | 54 | 0.0096 | 3.7 | 0.17 | 0.629 | 0.57624
[11 empty] | Winter 1971 | 0.53802 | 0.00023889 |  |  |  |  | 1.11: 1.8 | Considered unusable because of a wide range of dischagre during sampling period | 0.0097
[11 empty] | 1971-03-10 | 1.7556 | 0.011944 | 9% | 9% | 8% | 6% | 3.2%: 10%; 18.5%: 15%; 33.2%: 43%; 1.11: 2.6 | 56 | 0.01 | 3.7 | 0.36 | 1.332 | 1.3181
[11 empty] | 1971-03-10 | 2.0388 | 0.025 | 11% | 17% | 14% | 6% | 3.2%: 10%; 18.5%: 12%; 33.2%: 30%; 1.11: 7 | 57 | 0.0101 | 3.7 | 0.37 | 1.369 | 1.4893
[11 empty] | Winter 1971 | 2.6051 | 0.13333 |  |  |  |  | 1.11: 27 | 58 | 0.0102
[11 empty] | 1971-03-10 | 2.2087 | 0.40556 | 4% | 24% | 29% | 19% | 3.2%: 11%; 18.5%: 7%; 33.2%: 6%; 1.11: 19 | "Start up sample" | 0.0108 | 3.7 | 0.37 | 1.369 | 1.6134
[11 empty] | 1971-03-10 | 1.5291 | 0.036111 | 1% | 14% | 22% | 17% | 3.2%: 17%; 18.5%: 14%; 33.2%: 15%; 1.11: 9.5 | "Start up sample" | 0.0105 | 3.7 | 0.34 | 1.258 | 1.2155
[11 empty] | 1971-03-11 | 1.3309 | 0.0175 | 1% | 14% | 25% | 21% | 3.2%: 13%; 18.5%: 11%; 33.2%: 15%; 1.11: 11 | 61 | 0.0104 | 3.7 | 0.33 | 1.221 | 1.09
[11 empty] | 1971-03-11 | 1.0194 | 0.0052778 | 0% | 6% | 15% | 19% | 3.2%: 20%; 18.5%: 17%; 33.2%: 23%; 1.11: 5.8 | 62 | 0.0102 | 3.7 | 0.31 | 1.147 | 0.88876
[11 empty] | Winter 1971 | 1.076 | 0.005 |  |  |  |  | 1.11: 5.3 | 63 | 0.0102
[11 empty] | 1971-03-11 | 1.4442 | 0.021667 | 1% | 14% | 22% | 20% | 3.2%: 14%; 18.5%: 12%; 33.2%: 17%; 1.11: 10 | 64 | 0.01 | 3.7 | 0.34 | 1.258 | 1.148
[11 empty] | Winter 1971 | 1.7556 | 0.072222 |  |  |  |  | 1.11: 12 | 65 | 0.01
[11 empty] | Winter 1971 | 2.0954 | 0.14528 |  |  |  |  | 1.11: 23 | 66 | 0.01
[11 empty] | Fall 1971 | 0.019256 | 3.6111e-07 |  |  |  |  | 1.11: 0.7 | 67 | 0.0094
[11 empty] | Fall 1971 | 0.018972 | 3.3333e-07 |  |  |  |  | 1.11: 0.53 | 68 | 0.0094
[11 empty] | Fall 1971 | 0.019256 | 7.2222e-07 |  |  |  |  | 1.11: 2.2 | 69 | 0.0094
[11 empty] | Fall 1971 | 0.019256 | 5e-07 |  |  |  |  | 1.11: 1.3 | 70 | 0.0094
[11 empty] | Fall 1971 | 0.018972 | 6.3889e-07 |  |  |  |  | 1.11: 4.4 | 71 | 0.0094
[11 empty] | Fall 1971 | 0.018972 | 1.0278e-07 |  |  |  |  | 1.11: 0.39 | 72 | 0.0094
[11 empty] | Fall 1971 | 0.019256 | 1.7778e-07 |  |  |  |  | 1.11: 0.8 | 73 | 0.0094
[11 empty] | Fall 1971 | 0.019256 | 1.6111e-07 |  |  |  |  | 1.11: 0.42 | 74 | 0.0094
[11 empty] | Fall 1971 | 0.019539 | 1.25e-07 |  |  |  |  | 1.11: 0.49 | 75 | 0.0094
[11 empty] | Fall 1971 | 0.020388 | 1.1389e-07 |  |  |  |  | 1.11: 0.37 | 76 | 0.0094
[11 empty] | Fall 1971 | 0.021521 | 3.8889e-07 |  |  |  |  | 1.11: 0.7 | 77 | 0.0094
[11 empty] | Fall 1971 | 0.022087 | 1.4167e-07 |  |  |  |  | 1.11: 0.49 | 78 | 0.0094
[11 empty] | Fall 1971 | 0.02237 | 1.1944e-07 |  |  |  |  | 1.11: 0.47 | 79 | 0.0094
[11 empty] | Fall 1971 | 0.02237 | 5e-08 |  |  |  |  | 1.11: 0.49 | 80 | 0.0094
[11 empty] | Fall 1971 | 0.029733 | 3.3333e-07 |  |  |  |  | 1.11: 0.48 | 81 | 0.0094
[11 empty] | Fall 1971 | 0.039927 | 5.3333e-06 |  |  |  |  | 1.11: 1.6 | 82 | 0.0094
[11 empty] | Fall 1971 | 0.027751 | 3.8889e-07 |  |  |  |  | 1.11: 0.75 | 83 | 0.0094
[11 empty] | Fall 1971 | 0.025202 | 1.0833e-07 |  |  |  |  | 1.11: 0.67 | 84 | 0.0094
[11 empty] | Fall 1971 | 0.049555 | 5.5556e-07 |  |  |  |  | 1.11: 0.45 | 85 | 0.0094
[11 empty] | Fall 1971 | 0.037945 | 8.8889e-07 |  |  |  |  | 1.11: 0.5 | 86 | 0.0094
[11 empty] | Fall 1971 | 0.029167 | 5.2778e-07 |  |  |  |  | 1.11: 3.4 | 87 | 0.0094
[11 empty] | Fall 1971 | 0.0286 | 6.3889e-07 |  |  |  |  | 1.11: 4.8 | 88 | 0.0094
[11 empty] | Fall 1971 | 0.041343 | 7.5e-07 |  |  |  |  | 1.11: 9.2 | 89 | 0.0094
[11 empty] | Fall 1971 | 0.043042 | 2.6944e-07 |  |  |  |  | 1.11: 0.6 | 90 | 0.0094
[11 empty] | Fall 1971 | 0.036812 | 1.0278e-06 | [12 empty] | 91 | 0.0094 | bar: 1.11
[11 empty] | Fall 1971 | 0.039077 | 8.8889e-07 |  |  |  |  | 1.11: 0.56 | 92 | 0.0094
[11 empty] | Fall 1971 | 0.042475 | 9.7222e-07 |  |  |  |  | 1.11: 10 | 93 | 0.0094
[11 empty] | Fall 1971 | 0.065129 | 8.8889e-07 |  |  |  |  | 1.11: 0.46 | 94 | 0.0094
[11 empty] | Fall 1971 | 0.070792 | 8.0556e-07 |  |  |  |  | 1.11: 2 | 95 | 0.0094
[11 empty] | Fall 1971 | 0.045874 | 7.7778e-07 |  |  |  |  | 1.11: 1.7 | 96 | 0.0094
[11 empty] | Fall 1971 | 0.038511 | 5.5556e-07 |  |  |  |  | 1.11: 1.7 | 97 | 0.0094
[11 empty] | Fall 1971 | 0.047006 | 7.2222e-07 |  |  |  |  | 1.11: 9.5 | 98 | 0.0094
[11 empty] | Fall 1971 | 0.036812 | 1.0556e-06 |  |  |  |  | 1.11: 11 | 99 | 0.0094
[11 empty] | Fall 1971 | 0.087783 | 1e-06 |  |  |  |  | 1.11: 4.3 | 100 | 0.0094
[11 empty] | Fall 1971 | 0.073624 | 2.9444e-06 | [12 empty] | 101 | 0.0094 | bar: 1.11
[11 empty] | Fall 1971 | 0.059466 | 7.5e-07 | [12 empty] | 102 | 0.0094 | bar: 1.11
[11 empty] | Fall 1971 | 0.070792 | 2.6111e-06 |  |  |  |  | 1.11: 1.6 | 103 | 0.0094
[11 empty] | Fall 1971 | 0.14442 | 2.6111e-06 |  |  |  |  | 1.11: 2.4 | 104 | 0.0094
[11 empty] | Fall 1971 | 0.18406 | 3.5556e-06 |  |  |  |  | 1.11: 1.4 | 105 | 0.0094
[11 empty] | Fall 1971 | 0.14158 | 1.2222e-06 |  |  |  |  | 1.11: 1.3 | 106 | 0.0094
[11 empty] | Fall 1971 | 0.12459 | 1.1944e-06 |  |  |  |  | 1.11: 5 | 107 | 0.0094
[11 empty] | Fall 1971 | 0.1076 | 1e-06 |  |  |  |  | 1.11: 2.4 | 108 | 0.0094
[11 empty] | Fall 1971 | 0.24069 | 1.1389e-05 |  |  |  |  | 1.11: 5.5 | 109 | 0.0094
[11 empty] | Fall 1971 | 0.62297 | 0.00088889 |  |  |  |  | 1.11: 8.6 | 110 | 0.0094
[11 empty] | Fall 1971 | 0.50971 | 0.0010278 |  |  |  |  | 1.11: 3.6 | 111 | 0.0094
[11 empty] | Fall 1971 | 0.2237 | 1.3611e-06 |  |  |  |  | 1.11: 1.8 | 112 | 0.0094
[11 empty] | Fall 1971 | 0.14725 | 5.5556e-06 |  |  |  |  | 1.11: 3.4 | 113 | 0.0094
[11 empty] | Fall 1971 | 0.093446 | 1.0278e-06 |  |  |  |  | 1.11: 2.3 | 114 | 0.0094
[11 empty] | Fall 1971 | 0.067961 | 1.2778e-06 |  |  |  |  | 1.11: 2 | 115 | 0.0094
[11 empty] | Fall 1971 | 0.056634 | 5.4444e-07 |  |  |  |  | 1.11: 1.2 | 116 | 0.0094
[11 empty] | Fall 1971 | 0.050971 | 4.1667e-07 |  |  |  |  | 1.11: 1.2 | 117 | 0.0094
[11 empty] | Fall 1971 | 0.044458 | 5.5556e-07 |  |  |  |  | 1.11: 4.1 | 118 | 0.0094
[11 empty] | Fall 1971 | 0.059466 | 3.8889e-07 |  |  |  |  | 1.11: 2.4 | 119 | 0.0094
Goose Creek #1 | CO |  | 80% | 17 |  | H.S. |  |  |  |  | 1989 | Stream Gauge |  | D15 | D35 | D50 | D84 | 3.2%: D95; 18.5%: mm |  | 0.0089 | [5 empty] | 4.75 |  | D15 | D35 | D50 | D84 | D95 | [5 empty] | 109 |  |  |  | D15 | D35 | D50 | D84 | D95 | [5 empty] | 22.9474 | Bar | Pebble |  | 8.0368 | 7.8029 | 0.49887 | 3.8925 | 15.6411 | [9 empty] | Water Division I | Rosgen, D. 04 Feb 2011. Personal Communication.
[11 empty] | 1989-04-20 | 1.6662 | 0.0093539 | 0.37 | 0.63 | 0.88 | 4 | 3.2%: 7.48; 8: 9; 1.11: 0.88 |  |  | 7.6505 | 0.28042 | 2.1339 | 0.78029 |  |  |  | 0.615 | 2.2 | 4.75 | 28.8 | 57.5 | mm | [8 empty] | 5 | 78 | 109 | 250 | 640 | mm | [22 empty] | Water Division I
[6 empty] | 3" |  |  |  |  | 1989-04-22 | 1.8617 | 0.0038304 | 0.33 | 0.53 | 0.72 | 1.83 | 3.2%: 3.94; 8: 8; 1.11: 0.72 |  |  | 7.681 | 0.3109 | 2.3977 | 0.77724 | [45 empty] | Water Division I
[6 empty] | 3" |  |  |  |  | 1989-04-25 | 1.5078 | 0.0053178 | 0.4 | 0.67 | 0.92 | 2.08 | 3.2%: 3.59; 8: 7; 1.11: 0.92 |  |  | 7.6505 | 0.28651 | 2.1887 | 0.68885 | [45 empty] | Water Division I
[6 empty] | 3" |  |  |  |  | 1989-05-10 | 1.1989 | 0.0023587 | 0.28 | 0.42 | 0.57 | 1.27 | 3.2%: 1.94; 8: 5; 1.11: 0.57 |  |  | 7.4371 | 0.24384 | 1.8115 | 0.66142 | [45 empty] | Water Division I
[6 empty] | 6" |  |  |  |  | 1989-05-13 | 0.75857 | 0.0037987 | 0.51 | 0.77 | 1.04 | 1.99 | 3.2%: 3.62; 8: 13; 1.11: 1.04 |  |  | 6.797 | 0.21031 | 1.4269 | 0.53035 | [45 empty] | Water Division I
[6 empty] | 6" |  |  |  |  | 1989-05-14 | 1.1624 | 0.022277 | 0.55 | 0.9 | 1.22 | 2.8 | 3.2%: 5.36; 8: 17; 1.11: 1.22 |  |  | 7.4066 | 0.23774 | 1.7614 | 0.65837 | [45 empty] | Water Division I
[6 empty] | 6" |  |  |  |  | 1989-05-17 | 1.5466 | 0.022808 | 0.48 | 0.79 | 1.13 | 3.59 | 3.2%: 10.78; 8: 24; 1.11: 1.13 |  |  | 7.681 | 0.30419 | 2.3364 | 0.66142 | [45 empty] | Water Division I
[6 empty] | 6" |  |  |  |  | 1989-05-19 | 2.8543 | 0.072834 | 0.38 | 0.62 | 0.82 | 1.82 | 3.2%: 3.44; 8: 13; 1.11: 0.82 |  |  | 7.7724 | 0.42062 | 3.2784 | 0.86868 | [45 empty] | Water Division I
[6 empty] | 6" |  |  |  |  | 1989-05-21 | 1.3313 | 0.038031 | 0.52 | 0.81 | 1.11 | 2.35 | 3.2%: 3.9; 8: 16; 1.11: 1.11 |  |  | 7.6505 | 0.27737 | 2.1135 | 0.63094 | [45 empty] | Water Division I
[6 empty] | 6" |  |  |  |  | 1989-05-23 | 1.2315 | 0.017351 | 0.44 | 0.71 | 0.97 | 2.17 | 3.2%: 4.36; 8: 11; 1.11: 0.97 |  |  | 7.5895 | 0.24384 | 1.8422 | 0.66751 | [45 empty] | Water Division I
[6 empty] | 6" |  |  |  |  | 1989-05-25 | 1.1428 | 0.049714 | 0.55 | 0.88 | 1.21 | 1.91 | 3.2%: 5.07; 8: 14; 1.11: 1.21 |  |  | 7.559 | 0.24079 | 1.8088 | 0.63094 | [45 empty] | Water Division I
[6 empty] | 6" |  |  |  |  | 1989-05-27 | 1.5171 | 0.035473 | 0.47 | 0.79 | 1.15 | 3.35 | 3.2%: 6.86; 8: 16; 1.11: 1.15 |  |  | 7.6505 | 0.29566 | 2.2565 | 0.67056 | [45 empty] | Water Division I
[6 empty] | 6" |  |  |  |  | 1989-05-29 | 1.1833 | 0.028076 | 0.56 | 0.93 | 1.27 | 3.04 | 3.2%: 5.1; 8: 18; 1.11: 1.27 |  |  | 7.5895 | 0.24384 | 1.8422 | 0.64008 | [45 empty] | Water Division I
[6 empty] | 6" |  |  |  |  | 1989-06-01 | 1.0485 | 0.028807 | 0.59 | 0.97 | 1.29 | 2.94 | 3.2%: 4.74; 8: 10; 1.11: 1.29 |  |  | 7.5895 | 0.2347 | 1.7911 | 0.58522 | [45 empty] | Water Division I
[6 empty] | 6" |  |  |  |  | 1989-06-24 | 4.1105 | 0.40547 | 0.58 | 1.04 | 1.45 | 3.71 | 3.2%: 6.67; 8: 30; 1.11: 1.45 |  |  | 7.8029 | 0.5273 | 4.1173 | 0.9967 | [45 empty] | Water Division I
[6 empty] | 6" |  |  |  |  | 1989-06-25 | 2.1403 | 0.091069 | 0.6 | 1.1 | 1.58 | 4.07 | 3.2%: 6.59; 8: 19; 1.11: 1.58 |  |  | 7.7419 | 0.36881 | 2.8465 | 0.75286 | [45 empty] | Water Division I
[6 empty] | 6" |  |  |  |  | 1989-07-09 | 0.90876 | 0.027566 | 0.44 | 0.7 | 0.94 | 3.22 | 3.2%: 6.74; 8: 16; 1.11: 0.94 |  |  | 7.3457 | 0.24384 | 1.7874 | 0.50902 | [45 empty] | Water Division I
Goose Creek #2 | CO |  | 80% | 18 |  | H.S. |  |  |  |  | 1989 | Stream Gauge |  | D15 | D35 | D50 | D84 | 3.2%: D95; 18.5%: mm |  | 0.0069 | [5 empty] | 7 |  | D15 | D35 | D50 | D84 | D95 | [5 empty] | 92 |  |  |  | D15 | D35 | D50 | D84 | D95 | Largest |  |  |  |  | 13.1429 | Bar | Pebble |  | 5.9889 | 7.8943 | 0.34599 | 2.7313 | 22.8167 | [9 empty] | Water Division I | Rosgen, D. 04 Feb 2011. Personal Communication.
[6 empty] | 3" |  |  |  |  | 1989-04-19 | 1.8267 | 0.00493 | 0.35 | 0.64 | 0.99 | 2.63 | 3.2%: 3.9; 8: 7; 1.11: 0.99 |  |  | 7.7724 | 0.19202 | 1.5013 | 1.2162 |  |  |  | 0.7 | 3.1 | 7 | 29 | 43 | mm | [8 empty] | 2.3 | 52 | 92 | 155 | 180 | 384 | mm | [21 empty] | Water Division I
[6 empty] | 3" |  |  |  |  | 1989-04-22 | 2.3356 | 0.01088 | 0.35 | 0.6 | 0.83 | 2.22 | 3.2%: 3.96; 8: 11; 1.11: 0.83 |  |  | 7.7724 | 0.29261 | 2.277 | 1.0272 | [45 empty] | Water Division I
[6 empty] | 3" |  |  |  |  | 1989-04-25 | 1.6067 | 0.0019968 | 0.3 | 0.45 | 0.62 | 1.59 | 3.2%: 4.1; 8: 8; 1.11: 0.62 |  |  | 7.8029 | 0.28042 | 2.1804 | 0.73762 | [45 empty] | Water Division I
[6 empty] | 3" |  |  |  |  | 1989-05-07 | 0.79542 | 0.0001152 | 0.3 | 0.48 | 0.75 | 1.94 | 3.2%: 3.69; 8: 5; 1.11: 0.75 |  |  | 7.8029 | 0.18593 | 1.4437 | 0.55169 | [45 empty] | Water Division I
[6 empty] | 3" |  |  |  |  | 1989-05-10 | 1.2621 | 0.0024777 | 0.46 | 1.1 | 1.74 | 3.65 | 3.2%: 5.54; 8: 8; 1.11: 1.74 |  |  | 7.7724 | 0.20726 | 1.6183 | 0.78029 | [45 empty] | Water Division I
[6 empty] | 3" |  |  |  |  | 1989-05-11 | 1.0809 | 0.00080955 | 1.18 | 2.02 | 2.59 | 4.88 | 3.2%: 6.76; 8: 9; 1.11: 2.59 |  |  | 7.8334 | 0.2225 | 1.7307 | 0.62484 | [45 empty] | Water Division I
[6 empty] | 6" |  |  |  |  | 1989-05-14 | 1.2918 | 0.0055667 | 0.66 | 1.51 | 2.26 | 5.55 | 3.2%: 8.96; 8: 15; 1.11: 2.26 |  |  | 7.7724 | 0.2286 | 1.7865 | 0.72238 | [45 empty] | Water Division I
[6 empty] | 6" |  |  |  |  | 1989-05-16 | 1.4813 | 0.011144 | 0.43 | 0.77 | 1.17 | 3.96 | 3.2%: 10.35; 8: 19; 1.11: 1.17 |  |  | 7.7419 | 0.27127 | 2.107 | 0.70409 | [45 empty] | Water Division I
[6 empty] | 6" |  |  |  |  | 1989-05-18 | 2.2951 | 0.0056789 | 0.27 | 0.36 | 0.44 | 0.98 | 3.2%: 2.16; 8: 9; 1.11: 0.44 |  |  | 7.8029 | 0.33223 | 2.6003 | 0.88392 | [45 empty] | Water Division I
[6 empty] | 6" |  |  |  |  | 1989-05-20 | 1.9222 | 0.042047 | 0.64 | 1.32 | 2.04 | 7.02 | 3.2%: 34.75; 8: 64; 1.11: 2.04 |  |  | 7.7724 | 0.28651 | 2.2333 | 0.85954 | [45 empty] | Water Division I
[6 empty] | 6" |  |  |  |  | 1989-05-22 | 1.244 | 0.0082381 | 0.42 | 0.71 | 0.99 | 2.98 | 3.2%: 4.99; 8: 11; 1.11: 0.99 |  |  | 7.7419 | 0.24384 | 1.8877 | 0.65837 | [45 empty] | Water Division I
[6 empty] | 6" |  |  |  |  | 1989-05-25 | 1.2868 | 0.0079167 | 0.48 | 0.95 | 1.53 | 4.04 | 3.2%: 6.74; 8: 13; 1.11: 1.53 |  |  | 7.7114 | 0.24079 | 1.858 | 0.6919 | [45 empty] | Water Division I
[6 empty] | 6" |  |  |  |  | 1989-05-27 | 1.777 | 0.087448 | 1.41 | 3.24 | 4.83 | 20.41 | 3.2%: 44.37; 8: 55; 1.11: 4.83 |  |  | 7.7724 | 0.28651 | 2.238 | 0.79248 | [45 empty] | Water Division I
[6 empty] | 6" |  |  |  |  | 1989-05-29 | 1.2196 | 0.017854 | 0.64 | 1.22 | 1.76 | 3.93 | 3.2%: 6.75; 8: 20; 1.11: 1.76 |  |  | 7.8029 | 0.25908 | 2.0261 | 0.60046 | [45 empty] | Water Division I
[6 empty] | 6" |  |  |  |  | 1989-06-01 | 1.1981 | 0.0086437 | 0.63 | 1.17 | 1.59 | 3.46 | 3.2%: 5.33; 8: 11; 1.11: 1.59 |  |  | 7.8334 | 0.25298 | 1.9797 | 0.6035 | [45 empty] | Water Division I
[6 empty] | 6" |  |  |  |  | 1989-06-23 | 3.4466 | 0.067547 | 0.4 | 0.82 | 1.49 | 6.5 | 3.2%: 14.5; 8: 26; 1.11: 1.49 |  |  | 7.7724 | 0.38405 | 2.9858 | 1.143 | [45 empty] | Water Division I
[6 empty] | 6" |  |  |  |  | 1989-06-24 | 3.8748 | 0.25115 | 0.82 | 2.28 | 3.86 | 14.38 | 3.2%: 42.55; 8: 81; 1.11: 3.86 |  |  | 8.0772 | 0.41758 | 3.3751 | 1.146 | [45 empty] | Water Division I
[6 empty] | 6" |  |  |  |  | 1989-07-09 | 0.93454 | 0.016875 | 0.53 | 1.04 | 1.5 | 3.89 | 3.2%: 6.39; 8: 15; 1.11: 1.5 |  |  | 7.8638 | 0.2225 | 1.7586 | 0.53035 | [45 empty] | Water Division I
Goose Creek #4 | CO |  | 80% | 16 |  | H.S. |  |  |  |  | 1989 | Stream Gauge |  | D15 | D35 | D50 | D84 | 3.2%: D95; 18.5%: mm |  | 0.0037 | [5 empty] | 6.1 |  | D15 | D35 | D50 | D84 | D95 | [5 empty] | 37 |  |  |  | D15 | D35 | D50 | D84 | D95 | [5 empty] | 6.0656 | Bar | Pebble |  | 6.6032 | 14.8742 | 0.28606 | 4.2548 | 15.8485 | [9 empty] | Water Division I | Rosgen, D. 04 Feb 2011. Personal Communication.
[6 empty] | 3" |  |  |  |  | 1989-04-19 | 1.8348 | 0.060665 | 0.36952 | 0.77465 | 1.3483 | 5.8804 | 3.2%: 11.574; 8: 19; 1.11: 1.3483 |  |  | 10.0584 | 0.21031 | 2.1274 | 0.86258 |  |  |  | 0.7 | 2.5 | 6.1 | 20 | 31.5 | mm | [8 empty] | 4.8 | 25 | 37 | 72 | 92 | mm | [22 empty] | Water Division I
[6 empty] | 3" |  |  |  |  | 1989-04-21 | 1.8209 | 0.09738 | 0.74387 | 1.7507 | 2.9302 | 8.9746 | 3.2%: 13.2085; 8: 19; 1.11: 2.9302 |  |  | 9.967 | 0.21336 | 2.1367 | 0.85039 | [45 empty] | Water Division I
[6 empty] | 3" |  |  |  |  | 1989-04-24 | 1.554 | 0.025977 | 0.45073 | 0.84647 | 1.2746 | 3.6714 | 3.2%: 8.5378; 8: 12; 1.11: 1.2746 |  |  | 9.7231 | 0.20117 | 1.9509 | 0.79553 | [45 empty] | Water Division I
[6 empty] | 3" |  |  |  |  | 1989-05-08 | 0.69311 | 0.0014036 | 0.42852 | 0.65285 | 0.83789 | 1.6468 | 3.2%: 2.4623; 8: 6; 1.11: 0.83789 |  |  | 7.3762 | 0.13716 | 1.0108 | 0.6858 | [45 empty] | Water Division I
[6 empty] | 3" |  |  |  |  | 1989-05-10 | 1.3718 | 0.008616 | 0.49728 | 0.96434 | 1.7866 | 33.497 | 3.2%: 41.0344; 8: 35; 1.11: 1.7866 |  |  | 8.7782 | 0.18593 | 1.6341 | 0.8382 | [45 empty] | Water Division I
[6 empty] | 3" |  |  |  |  | 1989-05-13 | 0.86512 | 0.0007519 | 0.3586 | 0.61751 | 0.85425 | 2.4412 | 3.2%: 8.3906; 8: 9; 1.11: 0.85425 |  |  | 7.5895 | 0.15545 | 1.1696 | 0.74066 | [45 empty] | Water Division I
[6 empty] | 3" |  |  |  |  | 1989-05-16 | 1.6869 | 0.022797 | 0.6031 | 1.2442 | 1.8896 | 25.2845 | 3.2%: 39.3472; 8: 41; 1.11: 1.8896 |  |  | 9.6926 | 0.19507 | 1.9054 | 0.88392 | [45 empty] | Water Division I
[6 empty] | 3" |  |  |  |  | 1989-05-19 | 1.3553 | 0.20539 | 0.46198 | 0.95161 | 1.6936 | 7.7443 | 3.2%: 13.1766; 8: 20; 1.11: 1.6936 |  |  | 14.3561 | 0.30175 | 4.3533 | 0.91745 | [45 empty] | Water Division I
[6 empty] | 3" |  |  |  |  | 1989-05-22 | 1.257 | 0.031881 | 0.55375 | 1.0043 | 1.3441 | 3.4691 | 3.2%: 7.5467; 8: 12; 1.11: 1.3441 |  |  | 8.7478 | 0.19507 | 1.6945 | 0.79858 | [45 empty] | Water Division I
[6 empty] | 3" |  |  |  |  | 1989-05-24 | 1.1635 | 0.0064977 | 0.37129 | 0.64397 | 0.89576 | 2.5606 | 3.2%: 5.0498; 8: 10; 1.11: 0.89576 |  |  | 8.8087 | 0.19202 | 1.6936 | 0.74066 | [45 empty] | Water Division I
[6 empty] | 3" |  |  |  |  | 1989-05-26 | 1.3525 | 0.01273 | 0.44 | 0.72 | 0.98 | 2.19 | 3.2%: 3.72; 8: 10; 1.11: 0.98 |  |  | 8.6868 | 0.17374 | 1.5217 | 0.76505 | [45 empty] | Water Division I
[6 empty] | 3" |  |  |  |  | 1989-05-28 | 1.1493 | 0.024022 | 0.55 | 0.9 | 1.23 | 2.78 | 3.2%: 4.69; 8: 10; 1.11: 1.23 |  |  | 8.8697 | 0.20117 | 1.7948 | 0.75286 | [45 empty] | Water Division I
[6 empty] | 3" |  |  |  |  | 1989-05-30 | 1.1275 | 0.0065163 | 0.4 | 0.7 | 1.01 | 2.45 | 3.2%: 3.83; 8: 5.5; 1.11: 1.01 |  |  | 8.4734 | 0.19202 | 1.6183 | 0.71018 | [45 empty] | Water Division I
[6 empty] | 3" |  |  |  |  | 1989-06-02 | 2.4559 | 0.0032674 | 0.36 | 0.57 | 0.75 | 1.65 | 3.2%: 2.9; 8: 23; 1.11: 0.75 |  |  | 8.1077 | 0.19507 | 1.5728 | 0.71628 | [45 empty] | Water Division I
[6 empty] | 3" |  |  |  |  | 1989-06-25 | 0.90819 | 0.09445 | 0.6 | 1.21 | 1.81 | 5.53 | 3.2%: 10.72; 8: 7; 1.11: 1.81 |  |  | 13.777 | 0.21031 | 2.8957 | 0.84734 | [45 empty] | Water Division I
[6 empty] | 3" |  |  |  |  | 1989-07-09 |  |  | 0.41 | 0.68 | 0.93 | 2.52 | 3.2%: 4.2; 8: 0; 1.11: 0.93 |  |  | 7.681 | 0.18288 | 1.4074 | 0.64618 | [45 empty] | Water Division I
Left Hand Creek | CO |  | 60% | 44 | 134.6509 | H.S. |  |  |  |  | 1989 | Stream Gauge |  | D15 | D35 | D50 | D84 | 3.2%: D95; 18.5%: mm |  | 0.0229 | [35 empty] | 4.9224 | 9.1745 | 0.42095 | 3.862 | 21.7948 | [9 empty] | Water Division I | Rosgen, D. 04 Feb 2011. Personal Communication.
[6 empty] | 3 |  |  |  |  | 1989-04-24 | 1.1185 | 0.0028233 | 0.90616 | 1.4568 | 1.9892 | 3.3606 | 3.2%: 3.9801; 8: 6; 1.11: 1.9892 |  |  | 6.7056 | 0.20239 | 1.3563 | 0.82296 | [45 empty] | Water Division I
[6 empty] | 3 |  |  |  |  | 1989-04-25 | 1.0902 | 0.00061773 | 1.0792 | 1.5764 | 2.0655 | 3.2375 | 3.2%: 3.7442; 8: 3; 1.11: 2.0655 |  |  | 6.8885 | 0.21062 | 1.4492 | 0.75286 | [45 empty] | Water Division I
[6 empty] | 3 |  |  |  |  | 1989-04-26 | 0.85801 | 0.0049691 | 0.62844 | 1.0384 | 1.2979 | 2.3839 | 3.2%: 3.5292; 8: 7; 1.11: 1.2979 |  |  | 6.7666 | 0.17374 | 1.1798 | 0.72847 | [45 empty] | Water Division I
[6 empty] | 3 |  |  |  |  | 1989-04-27 | 1.0109 | 0.0017518 | 0.57372 | 1.0628 | 1.3896 | 2.9664 | 3.2%: 4.1825; 8: 6; 1.11: 1.3896 |  |  | 6.9799 | 0.18593 | 1.3006 | 0.78029 | [45 empty] | Water Division I
[6 empty] | 3 |  |  |  |  | 1989-04-28 | 0.84101 | 0.000759 | 1.02 | 1.68 | 3.01 | 19.55 | 3.2%: 21.47; 8: 21; 1.11: 3.01 |  |  | 6.7056 | 0.19812 | 1.3285 | 0.63398 | [45 empty] | Water Division I
[6 empty] | 3 |  |  |  |  | 1989-05-01 | 0.42759 | 3.2667e-06 | [14 empty] | 5.9741 | 0.12375 | 0.91971 | 0.4633 | [45 empty] | Water Division I
[6 empty] | 3 |  |  |  |  | 1989-05-02 | 0.69377 | 3.5667e-06 | [14 empty] | 6.5227 | 0.17465 | 1.1427 | 0.6096 | [45 empty] | Water Division I
[6 empty] | 3 |  |  |  |  | 1989-05-04 | 0.72208 | 3.5833e-06 | [14 empty] | 6.5532 | 0.17404 | 1.1427 | 0.63094 | [45 empty] | Water Division I
[6 empty] | 3 |  |  |  |  | 1989-05-05 | 0.63713 | 3.5e-06 | [14 empty] | 6.4008 | 0.16551 | 1.0591 | 0.60046 | [45 empty] | Water Division I
[6 empty] | 3 |  |  |  |  | 1989-05-06 | 0.71076 | 3.55e-06 | [14 empty] | 6.4922 | 0.16734 | 1.0869 | 0.65227 | [45 empty] | Water Division I
[6 empty] | 3 |  |  |  |  | 1989-05-07 | 0.84668 | 0.00023183 | 0.54525 | 0.82126 | 1.0842 | 1.8067 | 3.2%: 2.7479; 8: 3; 1.11: 1.0842 |  |  | 6.5227 | 0.17983 | 1.1984 | 0.70714 | [45 empty] | Water Division I
[6 empty] | 3 |  |  |  |  | 1989-05-08 | 0.92313 | 0.00023942 | 0.4278 | 0.82169 | 1.1991 | 2.773 | 3.2%: 3.9508; 8: 4; 1.11: 1.1991 |  |  | 6.7361 | 0.1844 | 1.2449 | 0.74371 | [45 empty] | Water Division I
[6 empty] | 3 |  |  |  |  | 1989-05-09 | 1.1808 | 0.0019578 | 0.51828 | 1.1324 | 1.7431 | 3.7037 | 3.2%: 7.0611; 8: 11; 1.11: 1.7431 |  |  | 7.1323 | 0.20269 | 1.4492 | 0.81686 | [45 empty] | Water Division I
[6 empty] | 3 |  |  |  |  | 1989-05-10 | 1.1553 | 0.0013356 | 0.44844 | 0.71274 | 0.96254 | 1.8437 | 3.2%: 3.0073; 8: 5; 1.11: 0.96254 |  |  | 7.1628 | 0.22372 | 1.5979 | 0.72238 | [45 empty] | Water Division I
[6 empty] | 3 |  |  |  |  | 1989-05-11 | 1.4951 | 0.002056 | 0.31053 | 0.53798 | 0.75132 | 1.819 | 3.2%: 3.1989; 8: 5; 1.11: 0.75132 |  |  | 7.3152 | 0.22555 | 1.6536 | 0.9083 | [45 empty] | Water Division I
[6 empty] | 3 |  |  |  |  | 1989-05-12 | 1.2261 | 0.001189 | 0.50147 | 0.83968 | 1.2109 | 2.8452 | 3.2%: 3.885; 8: 5; 1.11: 1.2109 |  |  | 7.1933 | 0.21427 | 1.5421 | 0.79553 | [45 empty] | Water Division I
[6 empty] | 3 |  |  |  |  | 1989-05-16 | 1.229 | 0.0015326 | 0.65301 | 1.1559 | 1.5655 | 3.6465 | 3.2%: 5.1638; 8: 6; 1.11: 1.5655 |  |  | 7.2238 | 0.21549 | 1.5607 | 0.78943 | [45 empty] | Water Division I
[6 empty] | 6 |  |  |  |  | 1989-05-17 | 1.2828 | 0.012924 | 0.77184 | 1.292 | 1.7078 | 3.561 | 3.2%: 5.1994; 8: 11; 1.11: 1.7078 |  |  | 7.2847 | 0.22068 | 1.6072 | 0.79858 | [45 empty] | Water Division I
[6 empty] | 3 |  |  |  |  | 1989-05-18 | 1.1582 | 0.0044801 | 0.85672 | 1.3473 | 1.7623 | 3.4596 | 3.2%: 4.9433; 8: 9; 1.11: 1.7623 |  |  | 7.1933 | 0.20513 | 1.4771 | 0.78334 | [45 empty] | Water Division I
[6 empty] | 3 |  |  |  |  | 1989-05-19 | 1.3932 | 0.0021377 | 0.58531 | 1.0493 | 1.4251 | 3.3081 | 3.2%: 5.2063; 8: 7; 1.11: 1.4251 |  |  | 7.3762 | 0.24079 | 1.7772 | 0.78334 | [45 empty] | Water Division I
[6 empty] | 3 |  |  |  |  | 1989-05-20 | 1.8349 | 0.013801 | 0.78363 | 1.2419 | 1.5663 | 3.1823 | 3.2%: 4.764; 8: 11; 1.11: 1.5663 |  |  | 7.559 | 0.28042 | 2.1088 | 0.86868 | [45 empty] | Water Division I
[6 empty] | 3 |  |  |  |  | 1989-05-21 | 1.8802 | 0.020303 | 0.76014 | 1.4021 | 1.9809 | 4.6633 | 3.2%: 8.2952; 8: 15; 1.11: 1.9809 |  |  | 7.7419 | 0.26518 | 2.0531 | 0.91745 | [45 empty] | Water Division I
[6 empty] | 3 |  |  |  |  | 1989-05-22 | 1.7896 | 0.013837 | 0.74628 | 1.3251 | 1.8317 | 5.1383 | 3.2%: 23.5223; 8: 30; 1.11: 1.8317 |  |  | 7.4981 | 0.26213 | 1.9695 | 0.9083 | [45 empty] | Water Division I
[6 empty] | 3 |  |  |  |  | 1989-05-23 | 1.9256 | 0.0045537 | 0.38036 | 0.68054 | 0.97642 | 2.125 | 3.2%: 3.5777; 8: 7; 1.11: 0.97642 |  |  | 7.8638 | 0.26822 | 2.1181 | 0.91135 | [45 empty] | Water Division I
[6 empty] | 3 |  |  |  |  | 1989-05-24 | 2.5372 | 0.041558 | 0.80343 | 1.6921 | 3.5179 | 67.9222 | 3.2%: 70.0235; 8: 71; 1.11: 3.5179 |  |  | 8.0162 | 0.30785 | 2.4619 | 1.0302 | [45 empty] | Water Division I
[6 empty] | 3 |  |  |  |  | 1989-05-26 | 1.8548 | 0.0070238 | 0.52549 | 0.87352 | 1.2287 | 2.9083 | 3.2%: 4.7664; 8: 10; 1.11: 1.2287 |  |  | 7.6505 | 0.27432 | 2.0995 | 0.88392 | [45 empty] | Water Division I
[6 empty] | 3 |  |  |  |  | 1989-05-27 | 1.6367 | 0.023612 | 0.85572 | 1.4098 | 1.918 | 7.5325 | 3.2%: 46.1807; 8: 47; 1.11: 1.918 |  |  | 7.4981 | 0.25603 | 1.923 | 0.85039 | [45 empty] | Water Division I
[6 empty] | 3 |  |  |  |  | 1989-05-28 | 1.8491 | 0.02508 | 1.0305 | 1.9804 | 3.1307 | 33.8125 | 3.2%: 41.1548; 8: 45; 1.11: 3.1307 |  |  | 7.8943 | 0.26822 | 2.1274 | 0.87173 | [45 empty] | Water Division I
[6 empty] | 3 |  |  |  |  | 1989-05-29 | 2.4891 | 0.035615 | 0.88717 | 1.5231 | 2.1628 | 5.3061 | 3.2%: 22.8937; 8: 28; 1.11: 2.1628 |  |  | 8.0162 | 0.30785 | 2.4711 | 1.0089 | [45 empty] | Water Division I
[6 empty] | 3 |  |  |  |  | 1989-05-30 | 3.214 | 0.20418 | 0.16 | 1.3 | 1.94 | 6.94 | 3.2%: 47.7; 8: 62; 1.11: 1.94 |  |  | 8.1991 | 0.33223 | 2.7313 | 1.1765 | [45 empty] | Water Division I
[6 empty] | 3 |  |  |  |  | 1989-05-31 | 3.0356 | 0.1174 | 0.72757 | 1.3745 | 1.9914 | 21.9455 | 3.2%: 48.7608; 8: 55; 1.11: 1.9914 |  |  | 8.2296 | 0.31394 | 2.5826 | 1.1735 | [45 empty] | Water Division I
[6 empty] | 3 |  |  |  |  | 1989-06-02 | 2.6873 | 0.064314 | 0.72028 | 1.2904 | 1.7621 | 3.9649 | 3.2%: 8.0397; 8: 30; 1.11: 1.7621 |  |  | 8.1077 | 0.3109 | 2.5176 | 1.0668 | [45 empty] | Water Division I
[6 empty] | 3 |  |  |  |  | 1989-06-03 | 2.8374 | 0.23035 | 0.73874 | 1.3155 | 1.8047 | 4.3485 | 3.2%: 9.5885; 8: 23; 1.11: 1.8047 |  |  | 8.1382 | 0.32004 | 2.6198 | 1.0851 | [45 empty] | Water Division I
[6 empty] | 6 |  |  |  |  | 1989-06-04 | 2.9195 | 0.77712 | 0.57 | 1.41 | 1.89 | 3.83 | 3.2%: 6.88; 8: 33; 1.11: 1.89 |  |  | 7.9248 | 0.32614 | 2.5826 | 1.1308 | [45 empty] | Water Division I
[6 empty] | 6 |  |  |  |  | 1989-06-05 | 2.3418 | 1.9875 | 0.09 | 1.07 | 1.41 | 3.42 | 3.2%: 8.14; 8: 83; 1.11: 1.41 |  |  | 7.8029 | 0.2987 | 2.3225 | 1.0089 | [45 empty] | Water Division I
[6 empty] | 6 |  |  |  |  | 1989-06-07 | 2.6023 | 0.70556 | 1.0139 | 1.5406 | 2.0996 | 4.1005 | 3.2%: 9.1762; 8: 62; 1.11: 2.0996 |  |  | 7.9248 | 0.33528 | 2.6477 | 0.98146 | [45 empty] | Water Division I
[6 empty] | 3 |  |  |  |  | 1989-06-08 | 2.271 | 0.54613 | 0.71219 | 1.2033 | 1.5517 | 3.2901 | 3.2%: 5.2853; 8: 46; 1.11: 1.5517 |  |  | 8.0467 | 0.32309 | 2.5919 | 0.87782 | [45 empty] | Water Division I
[6 empty] | 6 |  |  |  |  | 1989-06-09 | 2.9931 | 1.0076 | 0.87571 | 1.5594 | 2.2529 | 5.6459 | 3.2%: 12.8365; 8: 35; 1.11: 2.2529 |  |  | 7.8334 | 0.32918 | 2.6012 | 1.143 | [45 empty] | Water Division I
[6 empty] | 6 |  |  |  |  | 1989-06-10 | 2.8175 | 0.20576 | 0.70171 | 1.239 | 1.6559 | 3.9534 | 3.2%: 13.8639; 8: 42; 1.11: 1.6559 |  |  | 8.1686 | 0.34138 | 2.7777 | 1.015 | [45 empty] | Water Division I
[6 empty] | 6 |  |  |  |  | 1989-06-11 | 3.5736 | 1.1324 | 1.0058 | 1.6099 | 2.2911 | 6.5294 | 3.2%: 21.1354; 8: 60; 1.11: 2.2911 |  |  | 8.4125 | 0.3871 | 3.2608 | 1.0973 | [45 empty] | Water Division I
[6 empty] | 3 |  |  |  |  | 1989-06-12 | 4.1853 | 0.3597 | 0.65563 | 1.1936 | 1.6308 | 3.8243 | 3.2%: 7.7076; 8: 20; 1.11: 1.6308 |  |  | 8.5039 | 0.39014 | 3.3165 | 1.2619 | [45 empty] | Water Division I
[6 empty] | 6 |  |  |  |  | 1989-06-13 | 3.4858 | 0.45192 | 0.79852 | 1.4247 | 2.0208 | 8.9123 | 3.2%: 73.6168; 8: 52; 1.11: 2.0208 |  |  | 8.4734 | 0.3749 | 3.1865 | 1.0942 | [45 empty] | Water Division I
[6 empty] | 6 |  |  |  |  | 1989-06-16 | 4.2164 | 0.64586 | 0.83856 | 1.4324 | 1.9853 | 4.8047 | 3.2%: 13.7868; 8: 47; 1.11: 1.9853 |  |  | 8.5039 | 0.40843 | 3.4745 | 1.2131 | [45 empty] | Water Division I
[6 empty] | 6 |  |  |  |  | 1989-06-18 | 2.826 | 0.10644 | 0.62 | 1.1 | 1.53 | 3.54 | 3.2%: 6.21; 8: 30; 1.11: 1.53 |  |  | 8.0772 | 0.35662 | 2.8892 | 0.97841 | [45 empty] | Water Division I
[6 empty] | 6 |  |  |  |  | 1989-06-21 | 2.2512 | 0.1644 | 1.01 | 1.5 | 2.01 | 3.85 | 3.2%: 7.16; 8: 20; 1.11: 2.01 |  |  | 7.9553 | 0.32309 | 2.5733 | 0.87478 | [45 empty] | Water Division I
[6 empty] | 3 |  |  |  |  | 1989-06-23 | 2.0785 | 0.030276 | 0.73 | 1.24 | 1.6 | 3.27 | 3.2%: 4.18; 8: 10; 1.11: 1.6 |  |  | 7.9553 | 0.31699 | 2.5269 | 0.82296 | [45 empty] | Water Division I
[6 empty] | 6 |  |  |  |  | 1989-06-28 | 1.9199 | 0.10464 | 0.75 | 1.42 | 2.07 | 64.59 | 3.2%: 80.51; 8: 89; 1.11: 2.07 |  |  | 7.9858 | 0.32309 | 2.5826 | 0.74371 | [45 empty] | Water Division I
[6 empty] | 6 |  |  |  |  | 1989-07-04 | 2.1068 | 0.078196 | 0.79 | 1.3 | 1.69 | 3.46 | 3.2%: 5.42; 8: 23; 1.11: 1.69 |  |  | 7.9858 | 0.34138 | 2.7368 | 0.77114 | [45 empty] | Water Division I
[6 empty] | 3 |  |  |  |  | 1989-07-14 | 1.321 | 0.0018445 | 0.49 | 0.8 | 1.13 | 2.47 | 3.2%: 3.57; 8: 6; 1.11: 1.13 |  |  | 7.7724 | 0.29261 | 2.264 | 0.58217 | [45 empty] | Water Division I
Left Hand Creek - Gage | CO |  | 60% | 41 | 134.6796 | H.S. |  |  |  |  | 1989 | Stream Gauge |  | D15 | D35 | D50 | D84 | 3.2%: D95; 18.5%: mm |  | 0.0229 | [35 empty] | 4.9224 | 9.1745 | 0.42095 | 3.862 | 21.7948 | [9 empty] | Water Division I | Rosgen, D. 04 Feb 2011. Personal Communication.
[6 empty] | 3 |  |  |  |  | 1989-04-24 | 1.1177 | 0.00021633 | 0.059325 | 0.28593 | 0.36921 | 0.86854 | 3.2%: 1.7532; 8: 5; 1.11: 0.36921 |  |  | 6.7056 | 0.20239 | 1.3563 | 0.82296 | [45 empty] | Water Division I
[11 empty] | 1989-04-25 | 1.1114 | [15 empty] | 6.8885 | 0.21062 | 1.4492 | 0.75286 | [45 empty] | Water Division I
[11 empty] | 1989-04-26 | 0.85772 | [15 empty] | 6.7666 | 0.17374 | 1.1798 | 0.72847 | [45 empty] | Water Division I
[6 empty] | 3 |  |  |  |  | 1989-04-27 | 1.0109 | 0.00068318 | 0.31066 | 0.54875 | 0.76063 | 1.7825 | 3.2%: 3.1042; 8: 5; 1.11: 0.76063 |  |  | 6.9799 | 0.18593 | 1.3006 | 0.78029 | [45 empty] | Water Division I
[6 empty] | 3 |  |  |  |  | 1989-04-28 | 0.83988 | 0.00037033 | 0.39434 | 0.63014 | 0.81932 | 1.6951 | 3.2%: 2.7111; 8: 2; 1.11: 0.81932 |  |  | 6.7056 | 0.19812 | 1.3285 | 0.63398 | [45 empty] | Water Division I
[11 empty] | 1989-04-29 | 0.58333 | [15 empty] | 6.6294 | 0.17069 | 1.1427 | 0.6797 | [45 empty] | Water Division I
[6 empty] | 3 |  |  |  |  | 1989-05-01 | 0.43552 | 3.2667e-06 |  |  |  |  | 8: 0.1 |  |  | 5.9741 | 0.12375 | 0.91971 | 0.4633 | [45 empty] | Water Division I
[6 empty] | 3 |  |  |  |  | 1989-05-02 | 0.69433 | 3.5667e-06 |  |  |  |  | 8: 0.1 |  |  | 6.5227 | 0.17465 | 1.1427 | 0.6096 | [45 empty] | Water Division I
[6 empty] | 3 |  |  |  |  | 1989-05-04 | 0.72095 | 3.5833e-06 |  |  |  |  | 8: 0.1 |  |  | 6.5532 | 0.17404 | 1.1427 | 0.63094 | [45 empty] | Water Division I
[6 empty] | 3 |  |  |  |  | 1989-05-05 | 0.63855 | 3.5e-06 |  |  |  |  | 8: 0.1 |  |  | 6.4008 | 0.16551 | 1.0591 | 0.60046 | [45 empty] | Water Division I
[6 empty] | 3 |  |  |  |  | 1989-05-06 | 0.70906 | 3.55e-06 |  |  |  |  | 8: 0.1 |  |  | 6.4922 | 0.16734 | 1.0869 | 0.65227 | [45 empty] | Water Division I
[6 empty] | 3 |  |  |  |  | 1989-05-07 | 0.84838 | 8.9166e-05 | 0.31726 | 0.48929 | 0.65469 | 1.5157 | 3.2%: 2.5937; 8: 3; 1.11: 0.65469 |  |  | 6.5227 | 0.17983 | 1.1984 | 0.70714 | [45 empty] | Water Division I
[6 empty] | 3 |  |  |  |  | 1989-05-08 | 0.92936 | 3.6833e-06 |  |  |  |  | 8: 4 |  |  | 6.7361 | 0.1844 | 1.2449 | 0.74371 | [45 empty] | Water Division I
[6 empty] | 3 |  |  |  |  | 1989-05-09 | 1.1763 | 0.0018681 | 0.31475 | 0.50294 | 0.64928 | 1.4011 | 3.2%: 2.7824; 8: 6; 1.11: 0.64928 |  |  | 7.1323 | 0.20269 | 1.4492 | 0.81686 | [45 empty] | Water Division I
[6 empty] | 3 |  |  |  |  | 1989-05-10 | 1.1562 | 0.002209 | 0.29796 | 0.45162 | 0.6149 | 1.5603 | 3.2%: 3.6718; 8: 10; 1.11: 0.6149 |  |  | 7.1628 | 0.22372 | 1.5979 | 0.72238 | [45 empty] | Water Division I
[6 empty] | 3 |  |  |  |  | 1989-05-11 | 1.4957 | 0.003784 | 0.28589 | 0.428 | 0.57528 | 1.2658 | 3.2%: 2.271; 8: 7; 1.11: 0.57528 |  |  | 7.3152 | 0.22555 | 1.6536 | 0.9083 | [45 empty] | Water Division I
[6 empty] | 3 |  |  |  |  | 1989-05-12 | 1.227 | 0.0053769 | 0.35983 | 0.57328 | 0.73403 | 1.6155 | 3.2%: 3.2958; 8: 9; 1.11: 0.73403 |  |  | 7.1933 | 0.21427 | 1.5421 | 0.79553 | [45 empty] | Water Division I
[11 empty] | 1989-05-14 | 1.227 | [15 empty] | 7.1933 | 0.21336 | 1.5421 | 0.79553 | [45 empty] | Water Division I
[6 empty] | 3 |  |  |  |  | 1989-05-16 | 1.2284 | 0.0022278 | 0.38699 | 0.6301 | 0.82873 | 1.8188 | 3.2%: 3.4101; 8: 10; 1.11: 0.82873 |  |  | 7.2238 | 0.21549 | 1.5607 | 0.78943 | [45 empty] | Water Division I
[6 empty] | 3 |  |  |  |  | 1989-05-17 | 1.2836 | 0.0011313 | 0.32732 | 0.50776 | 0.66742 | 1.5642 | 3.2%: 2.9935; 8: 6; 1.11: 0.66742 |  |  | 7.2847 | 0.22068 | 1.6072 | 0.79858 | [45 empty] | Water Division I
[6 empty] | 3 |  |  |  |  | 1989-05-18 | 1.157 | 0.00066473 | 0.30558 | 0.47545 | 0.6311 | 1.3827 | 3.2%: 2.2875; 8: 5; 1.11: 0.6311 |  |  | 7.1933 | 0.20513 | 1.4771 | 0.78334 | [45 empty] | Water Division I
[6 empty] | 3 |  |  |  |  | 1989-05-19 | 1.4595 | 0.0032912 | 0.35534 | 0.60567 | 0.85273 | 1.9003 | 3.2%: 3.3328; 8: 5; 1.11: 0.85273 |  |  | 7.3762 | 0.24079 | 1.7772 | 0.78334 | [45 empty] | Water Division I
[6 empty] | 3 |  |  |  |  | 1989-05-20 | 1.6127 | 0.0040052 | 0.31763 | 0.4934 | 0.64192 | 1.4024 | 3.2%: 2.5793; 8: 7; 1.11: 0.64192 |  |  | 7.559 | 0.28042 | 2.1088 | 0.86868 | [45 empty] | Water Division I
[6 empty] | 3 |  |  |  |  | 1989-05-21 | 1.906 | 0.0096647 | 0.33071 | 0.56047 | 0.7721 | 1.7727 | 3.2%: 3.1937; 8: 11; 1.11: 0.7721 |  |  | 7.7419 | 0.26518 | 2.0531 | 0.91745 | [45 empty] | Water Division I
[6 empty] | 3 |  |  |  |  | 1989-05-22 | 1.7891 | 0.0038745 | 0.33535 | 0.53943 | 0.70711 | 1.6234 | 3.2%: 2.9504; 8: 6; 1.11: 0.70711 |  |  | 7.4981 | 0.26213 | 1.9695 | 0.9083 | [45 empty] | Water Division I
[6 empty] | 3 |  |  |  |  | 1989-05-23 | 1.8916 | 0.010707 | 0.36379 | 0.60725 | 0.80411 | 1.7245 | 3.2%: 3.0202; 8: 10; 1.11: 0.80411 |  |  | 7.8638 | 0.26822 | 2.1181 | 0.91135 | [45 empty] | Water Division I
[6 empty] | 3 |  |  |  |  | 1989-05-24 | 2.5378 | 0.03316 | 0.39101 | 0.68216 | 0.96289 | 2.2297 | 3.2%: 3.8499; 8: 13; 1.11: 0.96289 |  |  | 8.0162 | 0.30785 | 2.4619 | 1.0302 | [45 empty] | Water Division I
[6 empty] | 3 |  |  |  |  | 1989-05-26 | 1.8556 | 0.031237 | 0.54649 | 0.82223 | 1.0959 | 1.9474 | 3.2%: 3.3677; 8: 9; 1.11: 1.0959 |  |  | 7.6505 | 0.27432 | 2.0995 | 0.88392 | [45 empty] | Water Division I
[6 empty] | 3 |  |  |  |  | 1989-05-27 | 1.6364 | 0.0076424 | 0.40694 | 0.68114 | 0.93883 | 2.1307 | 3.2%: 3.527; 8: 9; 1.11: 0.93883 |  |  | 7.4981 | 0.25603 | 1.923 | 0.85039 | [45 empty] | Water Division I
[6 empty] | 3 |  |  |  |  | 1989-05-28 | 1.8494 | 0.020379 | 0.60266 | 1.0854 | 1.3918 | 2.8776 | 3.2%: 4.009; 8: 11; 1.11: 1.3918 |  |  | 7.8943 | 0.26822 | 2.1274 | 0.87173 | [45 empty] | Water Division I
[6 empty] | 3 |  |  |  |  | 1989-05-29 | 2.3775 | 0.030924 | 0.50257 | 0.78423 | 1.0829 | 2.2545 | 3.2%: 3.745; 8: 9; 1.11: 1.0829 |  |  | 8.0162 | 0.30785 | 2.4711 | 1.0089 | [45 empty] | Water Division I
[6 empty] | 3 |  |  |  |  | 1989-05-30 | 3.2103 | [15 empty] | 8.1991 | 0.33223 | 2.7313 | 1.1765 | [45 empty] | Water Division I
[6 empty] | 3 |  |  |  |  | 1989-05-31 | 3.0098 | 0.14036 | 0.51728 | 0.84523 | 1.1717 | 2.5942 | 3.2%: 4.0884; 8: 17; 1.11: 1.1717 |  |  | 8.2296 | 0.31394 | 2.5826 | 1.1735 | [45 empty] | Water Division I
[6 empty] | 3 |  |  |  |  | 1989-06-02 | 2.6782 | 0.034748 | 0.34848 | 0.60396 | 0.84542 | 2.3653 | 3.2%: 4.862; 8: 15; 1.11: 0.84542 |  |  | 8.1077 | 0.3109 | 2.5176 | 1.0668 | [45 empty] | Water Division I
[6 empty] | 3 |  |  |  |  | 1989-06-03 | 2.8365 | 0.058159 | 0.51092 | 0.78638 | 1.0829 | 2.429 | 3.2%: 3.9904; 8: 18; 1.11: 1.0829 |  |  | 8.1382 | 0.32004 | 2.6198 | 1.0851 | [45 empty] | Water Division I
[6 empty] | 3 |  |  |  |  | 1989-06-04 | 2.9192 | 2.6441 | 0.66927 | 1.1505 | 1.5167 | 3.4139 | 3.2%: 5.8652; 8: 28; 1.11: 1.5167 |  |  | 7.9248 | 0.32614 | 2.5826 | 1.1308 | [45 empty] | Water Division I
[6 empty] | 3 |  |  |  |  | 1989-06-05 | 2.3427 | 4.9882 | 0.55791 | 1.0348 | 1.3372 | 2.9705 | 3.2%: 5.4637; 8: 26; 1.11: 1.3372 |  |  | 7.8029 | 0.2987 | 2.3225 | 1.0089 | [45 empty] | Water Division I
[6 empty] | 3 |  |  |  |  | 1989-06-07 | 2.6018 | 0.42055 | 0.56788 | 1.2206 | 1.8236 | 4.177 | 3.2%: 7.8005; 8: 45; 1.11: 1.8236 |  |  | 7.9248 | 0.33528 | 2.6477 | 0.98146 | [45 empty] | Water Division I
[6 empty] | 3 |  |  |  |  | 1989-06-08 | 2.2722 | 0.099237 | 0.43371 | 0.71578 | 0.99082 | 2.5245 | 3.2%: 4.595; 8: 13; 1.11: 0.99082 |  |  | 8.0467 | 0.32309 | 2.5919 | 0.87782 | [45 empty] | Water Division I
[6 empty] | 3 |  |  |  |  | 1989-06-09 | 2.9753 | 0.22625 | 0.4976 | 0.8041 | 1.1499 | 3.117 | 3.2%: 6.1487; 8: 23; 1.11: 1.1499 |  |  | 7.8334 | 0.32918 | 2.6012 | 1.143 | [45 empty] | Water Division I
[6 empty] | 3 |  |  |  |  | 1989-06-10 | 2.8198 | 0.42619 | 0.67026 | 1.1673 | 1.5851 | 3.6655 | 3.2%: 6.7276; 8: 27; 1.11: 1.5851 |  |  | 8.1686 | 0.34138 | 2.7777 | 1.015 | [45 empty] | Water Division I
[6 empty] | 3 |  |  |  |  | 1989-06-11 | 3.577 | 0.84103 | 0.6486 | 1.2297 | 1.7348 | 3.9705 | 3.2%: 8.1715; 8: 21; 1.11: 1.7348 |  |  | 8.4125 | 0.3871 | 3.2608 | 1.0973 | [45 empty] | Water Division I
[6 empty] | 3 |  |  |  |  | 1989-06-11 | 3.5736 | 0.82298 | 0.67818 | 1.1839 | 1.5931 | 3.7162 | 3.2%: 7.3765; 8: 31; 1.11: 1.5931 |  |  | 8.4125 | 0.3871 | 3.2608 | 1.0973 | [45 empty] | Water Division I
[6 empty] | 3 |  |  |  |  | 1989-06-12 | 4.1861 | 1.0016 | 0.56758 | 1.0487 | 1.5415 | 3.812 | 3.2%: 9.6476; 8: 37; 1.11: 1.5415 |  |  | 8.5039 | 0.39014 | 3.3165 | 1.2619 | [45 empty] | Water Division I
[6 empty] | 3 |  |  |  |  | 1989-06-13 | 3.4765 | 0.48459 | 0.61469 | 1.0967 | 1.5057 | 3.6387 | 3.2%: 6.7864; 8: 24; 1.11: 1.5057 |  |  | 8.4734 | 0.3749 | 3.1865 | 1.0942 | [45 empty] | Water Division I
[6 empty] | 3 |  |  |  |  | 1989-06-16 | 4.2178 | 0.31684 | 0.52 | 0.83 | 1.18 | 3.07 | 3.2%: 5.39; 8: 23; 1.11: 1.18 |  |  | 8.5039 | 0.40843 | 3.4745 | 1.2131 | [45 empty] | Water Division I
[6 empty] | 3 |  |  |  |  | 1989-06-18 | 2.6352 | 0.064192 | 0.38993 | 0.65385 | 0.88755 | 2.2019 | 3.2%: 3.8713; 8: 11; 1.11: 0.88755 |  |  | 8.0772 | 0.35662 | 2.8892 | 0.97841 | [45 empty] | Water Division I
[6 empty] | 3 |  |  |  |  | 1989-06-21 | 2.3059 | 0.044653 | 0.53381 | 0.9044 | 1.265 | 2.9858 | 3.2%: 4.7917; 8: 17; 1.11: 1.265 |  |  | 7.9553 | 0.32309 | 2.5733 | 0.87478 | [45 empty] | Water Division I
[6 empty] | 3 |  |  |  |  | 1989-06-23 | 2.079 | 0.017196 | 0.42405 | 0.64759 | 0.83014 | 1.8099 | 3.2%: 3.2842; 8: 7; 1.11: 0.83014 |  |  | 7.9553 | 0.31699 | 2.5269 | 0.82296 | [45 empty] | Water Division I
[6 empty] | 3 |  |  |  |  | 1989-06-28 | 1.9193 | 0.01162 | 0.46027 | 0.68877 | 0.89732 | 1.8917 | 3.2%: 3.6144; 8: 10; 1.11: 0.89732 |  |  | 7.9858 | 0.32309 | 2.5826 | 0.74371 | [45 empty] | Water Division I
[6 empty] | 3 |  |  |  |  | 1989-07-04 | 2.1071 | 0.010244 | 0.46902 | 0.75285 | 1.0441 | 2.3196 | 3.2%: 3.8726; 8: 7; 1.11: 1.0441 |  |  | 7.9858 | 0.34138 | 2.7368 | 0.77114 | [45 empty] | Water Division I
[6 empty] | 3 |  |  |  |  | 1989-07-14 | 1.321 | 0.003332 | 0.3 | 0.42 | 0.54 | 1.29 | 3.2%: 2.55; 8: 5; 1.11: 0.54 |  |  | 7.7724 | 0.29261 | 2.264 | 0.58217 | [45 empty] | Water Division I
Middle Boulder Creek | CO |  | 60% | 37 | 76.5262 | H.S. |  |  |  |  | 1989 | Stream Gauge |  | D15 | D35 | D50 | D84 | 3.2%: D95; 18.5%: mm |  | 0.0128 | [35 empty] | 9.5218 | 14.3256 | 0.47536 | 6.8098 | 30.1364 | [9 empty] | Water Division I | Rosgen, D. 04 Feb 2011. Personal Communication.
[6 empty] | 3 |  |  |  |  | 1989-04-22 | 1.7188 | 0.0009593 | 0.68 | 1.4433 | 2.1043 | 3.7163 | 3.2%: 5.0673; 8: 6; 1.11: 2.1043 |  |  | 9.6926 | 0.203 | 1.9695 | 0.87478 | [45 empty] | Water Division I
[6 empty] | 3 |  |  |  |  | 1989-04-23 | 1.7188 | 0.0002703 | 3.1656 | 7.7888 | 12.1457 | 14.6493 | 3.2%: 15.565; 8: 12; 1.11: 12.1457 |  |  | 9.6926 | 0.18745 | 1.8208 | 0.94488 | [45 empty] | Water Division I
[6 empty] | 3 |  |  |  |  | 1989-04-25 | 1.8746 | 5.7667e-06 | [14 empty] | 10.5461 | 0.19355 | 2.0438 | 0.91745 | [45 empty] | Water Division I
[6 empty] | 3 |  |  |  |  | 1989-04-26 | 1.5942 | 5.8167e-06 | [14 empty] | 10.6375 | 0.21214 | 2.2575 | 0.70714 | [45 empty] | Water Division I
[6 empty] | 3 |  |  |  |  | 1989-05-01 | 1.0987 | 4.9833e-06 | [14 empty] | 9.1135 | 0.17343 | 1.5793 | 0.69494 | [45 empty] | Water Division I
[6 empty] | 3 |  |  |  |  | 1989-05-02 | 1.0251 | 4.9e-06 | [14 empty] | 8.9611 | 0.17465 | 1.57 | 0.65837 | [45 empty] | Water Division I
[6 empty] | 3 |  |  |  |  | 1989-05-04 | 0.91464 | 4.8e-06 | [14 empty] | 8.7782 | 0.18105 | 1.5886 | 0.57607 | [45 empty] | Water Division I
[6 empty] | 3 |  |  |  |  | 1989-05-05 | 0.76173 | 4.8333e-06 | [14 empty] | 8.8392 | 0.15057 | 1.3285 | 0.57302 | [45 empty] | Water Division I
[6 empty] | 3 |  |  |  |  | 1989-05-06 | 0.95145 | 4.8667e-06 | [14 empty] | 8.9002 | 0.17038 | 1.5143 | 0.62789 | [45 empty] | Water Division I
[6 empty] | 3 |  |  |  |  | 1989-05-08 | 2.4579 | 5.9667e-06 | [14 empty] | 10.9118 | 0.23592 | 2.5733 | 0.95707 | [45 empty] | Water Division I
[6 empty] | 3 |  |  |  |  | 1989-05-09 | 2.6476 | 6e-06 | [14 empty] | 10.9728 | 0.23652 | 2.5919 | 1.018 | [45 empty] | Water Division I
[6 empty] | 3 |  |  |  |  | 1989-05-10 | 2.877 | 6.0333e-06 | [14 empty] | 11.0338 | 0.26518 | 2.9263 | 0.9845 | [45 empty] | Water Division I
[6 empty] | 3 |  |  |  |  | 1989-05-13 | 2.0963 | 5.8e-06 | [14 empty] | 10.607 | 0.23195 | 2.4619 | 0.85039 | [45 empty] | Water Division I
[6 empty] | 3 |  |  |  |  | 1989-05-15 | 1.4866 | 5.75e-06 | [14 empty] | 10.5156 | 0.18501 | 1.9416 | 0.76505 | [45 empty] | Water Division I
[6 empty] | 3 |  |  |  |  | 1989-05-16 | 1.6112 | 5.7e-06 | [14 empty] | 10.4242 | 0.2097 | 2.1831 | 0.73762 | [45 empty] | Water Division I
[6 empty] | 3 |  |  |  |  | 1989-05-17 | 1.5518 | 5.3e-06 | [14 empty] | 9.6926 | 0.21336 | 2.0717 | 0.762 | [45 empty] | Water Division I
[6 empty] | 3 |  |  |  |  | 1989-05-18 | 1.6424 | 5.3167e-06 | [14 empty] | 9.7231 | 0.21641 | 2.1088 | 0.77724 | [45 empty] | Water Division I
[6 empty] | 3 |  |  |  |  | 1989-05-19 | 2.8487 | 6.0333e-06 | [14 empty] | 11.0338 | 0.26518 | 2.9263 | 0.97536 | [45 empty] | Water Division I
[6 empty] | 3 |  |  |  |  | 1989-05-20 | 2.894 | 0.000365 | 0.84 | 1.5 | 2.12 | 3.93 | 3.2%: 6.12; 8: 7.5; 1.11: 2.12 |  |  | 11.1252 | 0.27432 | 3.0648 | 0.94488 | [45 empty] | Water Division I
[6 empty] | 6 |  |  |  |  | 1989-05-21 | 3.415 | 0.027361 | 1.7483 | 3.9207 | 6.0965 | 14.8459 | 3.2%: 26.3805; 8: 31; 1.11: 6.0965 |  |  | 11.5214 | 0.2987 | 3.4559 | 0.98755 | [45 empty] | Water Division I
[6 empty] | 6 |  |  |  |  | 1989-05-22 | 3.2848 | 0.0037449 | 1.1815 | 3.3568 | 6.1955 | 13.5469 | 3.2%: 16.124; 8: 20; 1.11: 6.1955 |  |  | 11.491 | 0.3048 | 3.5116 | 0.93574 | [45 empty] | Water Division I
[6 empty] | 6 |  |  |  |  | 1989-05-23 | 4.3297 | 0.031921 | 1.0797 | 2.2064 | 3.5765 | 20.2689 | 3.2%: 27.8242; 8: 27; 1.11: 3.5765 |  |  | 12.6797 | 0.33528 | 4.2548 | 1.018 | [45 empty] | Water Division I
[6 empty] | 6 |  |  |  |  | 1989-05-24 | 4.9951 | 0.0037595 | 0.69 | 1.7799 | 2.8557 | 11.3092 | 3.2%: 14.3559; 8: 15; 1.11: 2.8557 |  |  | 12.9235 | 0.34747 | 4.5057 | 1.1095 | [45 empty] | Water Division I
[6 empty] | 6 |  |  |  |  | 1989-05-25 | 4.9951 | 0.0017949 | 0.46 | 1.0832 | 2.4967 | 9.2789 | 3.2%: 11.0798; 8: 16; 1.11: 2.4967 |  |  | 12.9235 | 0.34747 | 4.5057 | 1.1095 | [45 empty] | Water Division I
[6 empty] | 6 |  |  |  |  | 1989-05-26 | 3.1262 | 0.0020508 | 0.62 | 1.172 | 1.65 | 3.94 | 3.2%: 12.18; 8: 14; 1.11: 1.65 |  |  | 11.3995 | 0.2987 | 3.4187 | 0.9144 | [45 empty] | Water Division I
[6 empty] | 3 |  |  |  |  | 1989-05-27 | 2.9818 | 0.017103 | 4.0071 | 11.9552 | 20.9259 | 38.8492 | 3.2%: 42.9799; 8: 43; 1.11: 20.9259 |  |  | 11.3081 | 0.2987 | 3.3723 | 0.88392 | [45 empty] | Water Division I
[6 empty] | 3 |  |  |  |  | 1989-05-28 | 5.737 | 0.15594 | 1.304 | 3.4266 | 6.1734 | 27.2498 | 3.2%: 38.8496; 8: 44; 1.11: 6.1734 |  |  | 13.2893 | 0.40538 | 5.3789 | 1.0668 | [45 empty] | Water Division I
[6 empty] | 6 |  |  |  |  | 1989-05-29 | 5.0064 | 0.32671 | 1.48 | 4.16 | 8.32 | 65.74 | 3.2%: 94.7; 8: 98; 1.11: 8.32 |  |  | 12.9235 | 0.34747 | 4.5057 | 1.1095 | [45 empty] | Water Division I
[6 empty] | 6 |  |  |  |  | 1989-05-29 | 6.7593 | 0.063401 | 0.9 | 2.1373 | 4.1455 | 14.9666 | 3.2%: 26.4947; 8: 30; 1.11: 4.1455 |  |  | 13.9294 | 0.44501 | 6.1779 | 1.0942 | [45 empty] | Water Division I
[6 empty] | 3 |  |  |  |  | 1989-05-31 | 5.6614 | 0.0065081 | 0.63 | 1.3198 | 2.31 | 7.81 | 3.2%: 13.34; 8: 14; 1.11: 2.31 |  |  | 13.1369 | 0.40843 | 5.351 | 1.0577 | [45 empty] | Water Division I
[6 empty] | 3 |  |  |  |  | 1989-06-02 | 5.0801 | 0.021009 | 1.1001 | 2.01 | 3.0183 | 10.21 | 3.2%: 39.58; 8: 32; 1.11: 3.0183 |  |  | 12.9845 | 0.42062 | 5.4532 | 0.93269 | [45 empty] | Water Division I
[6 empty] | 3 |  |  |  |  | 1989-06-04 | 3.8653 | 0.011136 | 1.4811 | 3.9514 | 6.7144 | 37.2917 | 3.2%: 42.4338; 8: 32; 1.11: 6.7144 |  |  | 12.6492 | 0.38405 | 4.868 | 0.79248 | [45 empty] | Water Division I
[6 empty] | 3 |  |  |  |  | 1989-06-05 | 3.6472 | 0.017024 | 2.04 | 4.17 | 5.5 | 11.37 | 3.2%: 26.2; 8: 24; 1.11: 5.5 |  |  | 12.1615 | 0.37186 | 4.5335 | 0.80467 | [45 empty] | Water Division I
[6 empty] | 3 |  |  |  |  | 1989-06-07 | 4.0125 | 0.00134 | 0.69 | 1.22 | 1.67 | 4 | 3.2%: 5.32; 8: 6; 1.11: 1.67 |  |  | 12.253 | 0.3871 | 4.7286 | 0.84734 | [45 empty] | Water Division I
[6 empty] | 6 |  |  |  |  | 1989-06-08 | 4.6655 | 0.49937 | 1.6228 | 4.2919 | 7.2981 | 28.5165 | 3.2%: 52.91; 8: 60; 1.11: 7.2981 |  |  | 12.954 | 0.41453 | 5.3696 | 0.86868 | [45 empty] | Water Division I
[6 empty] | 6 |  |  |  |  | 1989-06-09 | 3.5883 | 0.0823 | 1.8499 | 4.3186 | 6.8266 | 62.73 | 3.2%: 80.77; 8: 80; 1.11: 6.8266 |  |  | 12.6797 | 0.38405 | 4.8865 | 0.73457 | [45 empty] | Water Division I
[6 empty] | 6 |  |  |  |  | 1989-06-10 | 3.7095 | 0.034873 | 1.3746 | 2.9957 | 4.7434 | 21.1844 | 3.2%: 63.98; 8: 47; 1.11: 4.7434 |  |  | 12.192 | 0.38405 | 4.6729 | 0.79248 | [45 empty] | Water Division I
[6 empty] | 6 |  |  |  |  | 1989-06-11 | 6.3147 | 0.068902 | 0.77139 | 1.9082 | 3.3416 | 91.27 | 3.2%: 93.82; 8: 95; 1.11: 3.3416 |  |  | 13.4417 | 0.46025 | 6.1871 | 1.0211 | [45 empty] | Water Division I
[6 empty] | 3 |  |  |  |  | 1989-06-12 | 5.4878 | 0.00041373 | 0.33879 | 0.57625 | 0.76793 | 1.8681 | 3.2%: 4.0451; 8: 5; 1.11: 0.76793 |  |  | 13.0454 | 0.42062 | 5.4997 | 0.9967 | [45 empty] | Water Division I
[6 empty] | 3 |  |  |  |  | 1989-06-16 | 5.6124 | 0.00034872 | 0.5798 | 1.0353 | 1.292 | 2.4116 | 3.2%: 3.847; 8: 5; 1.11: 1.292 |  |  | 13.015 | 0.44806 | 5.8434 | 0.96012 | [45 empty] | Water Division I
[6 empty] | 6 |  |  |  |  | 1989-06-21 | 4.4854 | 0.037626 | 0.73989 | 1.3159 | 1.8704 | 6.1885 | 3.2%: 17.1198; 8: 25; 1.11: 1.8704 |  |  | 12.893 | 0.40843 | 5.2767 | 0.85039 | [45 empty] | Water Division I
[6 empty] | 3 |  |  |  |  | 1989-06-23 | 2.9336 | 0.0013366 | 0.62633 | 1.1502 | 1.7095 | 4.14 | 3.2%: 5.0955; 8: 5; 1.11: 1.7095 |  |  | 12.1006 | 0.34442 | 4.1805 | 0.70104 | [45 empty] | Water Division I
South Fork Poudre River | CO |  | 60% | 41 | 228.6477 | H.S. |  |  |  |  | 1989 | Stream Gauge |  | D15 | D35 | D50 | D84 | 3.2%: D95; 18.5%: mm |  | 0.008 | [35 empty] | 9.3517 | 16.2763 | 0.40669 | 6.6193 | 40.0219 | [9 empty] | Water Division I | Rosgen, D. 04 Feb 2011. Personal Communication.
[6 empty] | 3 |  |  |  |  | 1989-04-25 | 0.73624 | 0.003315 | 0.41049 | 0.79851 | 1.2057 | 3.1819 | 3.2%: 6.038; 8: 14; 1.11: 1.2057 |  |  | 7.62 | 0.22982 | 1.7493 | 0.42062 | [45 empty] | Water Division I
[6 empty] | 3 |  |  |  |  | 1989-05-01 | 0.53802 | 0.00019667 | 0.54697 | 0.79328 | 1.0393 | 1.7393 | 3.2%: 2.3991; 8: 2; 1.11: 1.0393 |  |  | 7.8638 | 0.20422 | 1.5997 | 0.33619 | [45 empty] | Water Division I
[6 empty] | 3 |  |  |  |  | 1989-05-02 | 0.572 | 3.3333e-06 | [14 empty] | 7.5286 | 0.16764 | 1.2699 | 0.44501 | [45 empty] | Water Division I
[6 empty] | 3 |  |  |  |  | 1989-05-03 | 0.5417 | 0.00067667 | 1.2668 | 2.0371 | 2.4475 | 3.7102 | 3.2%: 4.7209; 8: 5; 1.11: 2.4475 |  |  | 7.4981 | 0.16764 | 1.2495 | 0.43282 | [45 empty] | Water Division I
[6 empty] | 3 |  |  |  |  | 1989-05-04 | 0.54255 | 0.00030333 | 1.106 | 1.6404 | 2.1469 | 3.4954 | 3.2%: 4.3388; 8: 4; 1.11: 2.1469 |  |  | 7.4066 | 0.17069 | 1.256 | 0.42672 | [45 empty] | Water Division I
[6 empty] | 3 |  |  |  |  | 1989-05-05 | 0.49243 | 6e-05 | 0.39915 | 0.65218 | 0.8909 | 2.0562 | 3.2%: 3.249; 8: 4; 1.11: 0.8909 |  |  | 7.3457 | 0.1585 | 1.2607 | 0.42062 | [45 empty] | Water Division I
[6 empty] | 3 |  |  |  |  | 1989-05-06 | 0.55246 | 3.3333e-06 | [14 empty] | 7.4066 | 0.17374 | 1.2755 | 0.43282 | [45 empty] | Water Division I
[6 empty] | 3 |  |  |  |  | 1989-05-08 | 0.99931 | 0.001441 | 1.0637 | 1.6564 | 2.1867 | 3.491 | 3.2%: 4.2515; 8: 5; 1.11: 2.1867 |  |  | 9.205 | 0.20117 | 1.8515 | 0.5395 | [45 empty] | Water Division I
[6 empty] | 3 |  |  |  |  | 1989-05-09 | 1.3145 | 0.0030757 | 1.1433 | 1.8861 | 2.4183 | 4.0481 | 3.2%: 5.4035; 8: 7; 1.11: 2.4183 |  |  | 8.9002 | 0.21336 | 1.8868 | 0.69799 | [45 empty] | Water Division I
[6 empty] | 3 |  |  |  |  | 1989-05-10 | 1.5308 | 0.009408 | 0.76743 | 1.5383 | 2.1904 | 3.7583 | 3.2%: 5.2824; 8: 11; 1.11: 2.1904 |  |  | 9.7536 | 0.21946 | 2.1274 | 0.71933 | [45 empty] | Water Division I
[6 empty] | 3 |  |  |  |  | 1989-05-11 | 1.7879 | 0.0062459 | 0.63513 | 1.1787 | 1.6054 | 3.4031 | 3.2%: 4.9623; 8: 11; 1.11: 1.6054 |  |  | 12.4968 | 0.19202 | 2.3912 | 0.74676 | [45 empty] | Water Division I
[6 empty] | 3 |  |  |  |  | 1989-05-12 | 1.9261 | 0.0086096 | 0.64076 | 1.1764 | 2.1101 | 4.3838 | 3.2%: 6.7029; 8: 9; 1.11: 2.1101 |  |  | 12.5578 | 0.19812 | 2.5046 | 0.7681 | [45 empty] | Water Division I
[6 empty] | 3 |  |  |  |  | 1989-05-15 | 1.9615 | 0.011816 | 0.9 | 1.68 | 2.35 | 4.55 | 3.2%: 7.29; 8: 16; 1.11: 2.35 |  |  | 12.5273 | 0.19507 | 2.4581 | 0.79858 | [45 empty] | Water Division I
[6 empty] | 3 |  |  |  |  | 1989-05-16 | 1.8429 | 0.009135 | 0.86735 | 1.4585 | 2.0231 | 3.6677 | 3.2%: 5.2916; 8: 7; 1.11: 2.0231 |  |  | 12.5273 | 0.19202 | 2.4191 | 0.762 | [45 empty] | Water Division I
[6 empty] | 3 |  |  |  |  | 1989-05-17 | 1.7658 | 0.0097466 | 0.95298 | 1.5442 | 2.1297 | 3.8419 | 3.2%: 5.8372; 8: 9; 1.11: 2.1297 |  |  | 12.5273 | 0.18593 | 2.3448 | 0.75286 | [45 empty] | Water Division I
[6 empty] | 3 |  |  |  |  | 1989-05-18 | 1.9287 | 0.0096976 | 1.0273 | 1.5832 | 2.1515 | 3.8888 | 3.2%: 5.7522; 8: 9; 1.11: 2.1515 |  |  | 12.5273 | 0.19812 | 2.4804 | 0.77724 | [45 empty] | Water Division I
[6 empty] | 3 |  |  |  |  | 1989-05-20 | 2.2993 | 0.012199 | 0.71879 | 1.2664 | 1.7168 | 3.436 | 3.2%: 4.9491; 8: 10; 1.11: 1.7168 |  |  | 12.7102 | 0.22555 | 2.8818 | 0.79858 | [45 empty] | Water Division I
[6 empty] | 3 |  |  |  |  | 1989-05-21 | 2.6074 | 0.024622 | 0.77693 | 1.5388 | 2.2184 | 4.213 | 3.2%: 6.9861; 8: 15; 1.11: 2.2184 |  |  | 12.7102 | 0.23774 | 3.0332 | 0.85954 | [45 empty] | Water Division I
[6 empty] | 3 |  |  |  |  | 1989-05-23 | 4.0958 | 0.029703 | 0.97404 | 1.699 | 2.4582 | 6.3723 | 3.2%: 23.8839; 8: 28; 1.11: 2.4582 |  |  | 12.8016 | 0.27432 | 3.4949 | 0.92964 | [45 empty] | Water Division I
[6 empty] | 3 |  |  |  |  | 1989-05-23 | 2.9798 | 0.011879 | 0.69931 | 1.4453 | 2.1438 | 4.9624 | 3.2%: 8.6283; 8: 15; 1.11: 2.1438 |  |  | 12.7102 | 0.25603 | 3.2404 | 0.9205 | [45 empty] | Water Division I
[6 empty] | 3 |  |  |  |  | 1989-05-24 | 4.4115 | 0.031451 | 0.34115 | 0.58508 | 0.81374 | 2.1625 | 3.2%: 3.9251; 8: 11; 1.11: 0.81374 |  |  | 13.015 | 0.33223 | 4.3245 | 1.0211 | [45 empty] | Water Division I
[6 empty] | 3 |  |  |  |  | 1989-05-25 | 4.7448 | 0.040716 | 0.56454 | 1.078 | 1.9026 | 37.6447 | 3.2%: 42.559; 8: 43; 1.11: 1.9026 |  |  | 13.0454 | 0.34747 | 4.5326 | 1.0455 | [45 empty] | Water Division I
[6 empty] | 3 |  |  |  |  | 1989-05-27 | 3.6812 | 0.026588 | 0.38453 | 0.61819 | 0.80811 | 1.9267 | 3.2%: 3.6223; 8: 11; 1.11: 0.80811 |  |  | 12.8321 | 0.32004 | 4.0653 | 0.90526 | [45 empty] | Water Division I
[6 empty] | 3 |  |  |  |  | 1989-05-28 | 3.8228 | 0.015002 | 0.52682 | 0.79521 | 1.1018 | 2.9311 | 3.2%: 5.278; 8: 14; 1.11: 1.1018 |  |  | 12.8321 | 0.32004 | 4.0653 | 0.94183 | [45 empty] | Water Division I
[6 empty] | 3 |  |  |  |  | 1989-05-29 | 4.2476 | 0.017354 | 0.40173 | 0.63322 | 0.81596 | 1.772 | 3.2%: 3.2117; 8: 9; 1.11: 0.81596 |  |  | 12.893 | 0.33223 | 4.3245 | 0.98146 | [45 empty] | Water Division I
[6 empty] | 3 |  |  |  |  | 1989-05-30 | 6.3388 | 0.068164 | 0.48312 | 0.71856 | 0.95232 | 1.9715 | 3.2%: 3.5559; 8: 11; 1.11: 0.95232 |  |  | 13.1369 | 0.42367 | 5.5684 | 1.1369 | [45 empty] | Water Division I
[6 empty] | 3 |  |  |  |  | 1989-05-31 | 6.3388 | 0.035226 | 0.45079 | 0.91595 | 1.4108 | 3.9819 | 3.2%: 10.4596; 8: 20; 1.11: 1.4108 |  |  | 13.1369 | 0.42367 | 5.5684 | 1.1369 | [45 empty] | Water Division I
[6 empty] | 3 |  |  |  |  | 1989-06-01 | 5.5139 | 0.014129 | 0.38635 | 0.69828 | 1.0399 | 2.3916 | 3.2%: 4.1766; 8: 18; 1.11: 1.0399 |  |  | 13.0759 | 0.40234 | 5.2795 | 1.0455 | [45 empty] | Water Division I
[6 empty] | 3 |  |  |  |  | 1989-06-02 | 5.4972 | 0.026739 | 0.54491 | 1.0317 | 1.4195 | 3.4294 | 3.2%: 5.9741; 8: 11; 1.11: 1.4195 |  |  | 13.0454 | 0.40843 | 5.3343 | 1.0302 | [45 empty] | Water Division I
[6 empty] | 3 |  |  |  |  | 1989-06-03 | 5.0585 | 0.019554 | 0.562 | 1.0185 | 1.4104 | 3.708 | 3.2%: 8.2571; 8: 15; 1.11: 1.4104 |  |  | 13.015 | 0.36881 | 4.802 | 1.0546 | [45 empty] | Water Division I
[6 empty] | 3 |  |  |  |  | 1989-06-06 | 4.4115 | 0.0086692 | 0.45723 | 0.71387 | 0.9621 | 2.261 | 3.2%: 3.8847; 8: 10; 1.11: 0.9621 |  |  | 12.8626 | 0.33833 | 4.3347 | 1.018 | [45 empty] | Water Division I
[6 empty] | 3 |  |  |  |  | 1989-06-07 | 4.7448 | 0.021382 | 0.47923 | 0.85005 | 1.2144 | 2.8111 | 3.2%: 4.066; 8: 14; 1.11: 1.2144 |  |  | 12.9845 | 0.35052 | 4.5326 | 1.0455 | [45 empty] | Water Division I
[6 empty] | 3 |  |  |  |  | 1989-06-08 | 4.7448 | 0.014866 | 0.50996 | 0.82521 | 1.178 | 3.1401 | 3.2%: 4.9779; 8: 11; 1.11: 1.178 |  |  | 12.9845 | 0.35052 | 4.5326 | 1.0455 | [45 empty] | Water Division I
[6 empty] | 3 |  |  |  |  | 1989-06-15 | 3.5495 | 0.0045785 | 0.42389 | 0.67504 | 0.90014 | 2.1214 | 3.2%: 3.8304; 8: 9; 1.11: 0.90014 |  |  | 12.7102 | 0.32004 | 4.0653 | 0.87173 | [45 empty] | Water Division I
[6 empty] | 3 |  |  |  |  | 1989-06-16 | 4.0437 | 0.012856 | 0.49777 | 0.80411 | 1.1515 | 3.158 | 3.2%: 8.1404; 8: 13; 1.11: 1.1515 |  |  | 12.893 | 0.34138 | 4.3905 | 0.9205 | [45 empty] | Water Division I
[6 empty] | 3 |  |  |  |  | 1989-06-17 | 4.8179 | 0.01162 | 0.34 | 0.54 | 0.74 | 1.86 | 3.2%: 3.7; 8: 8; 1.11: 0.74 |  |  | 12.954 | 0.3871 | 5.0333 | 0.95707 | [45 empty] | Water Division I
[6 empty] | 3 |  |  |  |  | 1989-06-18 | 4.6723 | 0.0083174 | 0.44 | 0.7 | 0.93 | 2.48 | 3.2%: 5.65; 8: 13; 1.11: 0.93 |  |  | 12.893 | 0.39014 | 5.0333 | 0.92964 | [45 empty] | Water Division I
[6 empty] | 3 |  |  |  |  | 1989-06-19 | 4.8179 | 0.017534 | 0.37 | 0.59 | 0.78 | 1.89 | 3.2%: 3.64; 8: 9; 1.11: 0.78 |  |  | 12.954 | 0.3871 | 5.0333 | 0.95707 | [45 empty] | Water Division I
[6 empty] | 3 |  |  |  |  | 1989-07-14 | 2.9798 | 0.0082375 | 0.54 | 1.03 | 1.33 | 2.66 | 3.2%: 3.66; 8: 8; 1.11: 1.33 |  |  | 12.8626 | 0.25298 | 3.2404 | 0.9205 | [45 empty] | Water Division I
[6 empty] | 3 |  |  |  |  | 1989-07-16 | 2.6074 | 0.0086019 | 0.56 | 0.96 | 1.41 | 3.58 | 3.2%: 8.61; 8: 16; 1.11: 1.41 |  |  | 12.6797 | 0.23774 | 3.0332 | 0.85954 | [45 empty] | Water Division I
[6 empty] | 3 |  |  |  |  | 1989-07-19 | 2.322 | 0.0031574 | 0.54 | 0.94 | 1.3 | 2.88 | 3.2%: 3.9; 8: 8; 1.11: 1.3 |  |  | 12.4054 | 0.23165 | 2.8818 | 0.80467 | [45 empty] | Water Division I
[6 empty] | 3 |  |  |  |  | 1989-07-27 | 2.1521 | 0.0037333 | 0.67 | 1.18 | 1.59 | 3.66 | 3.2%: 6.77; 8: 10; 1.11: 1.59 |  |  | 12.3444 | 0.20422 | 2.5046 | 0.85954 | [45 empty] | Water Division I
Little Beaver Creek | CO |  | 60% | 42 |  | H.S. |  |  |  |  | 1989 | Stream Gauge |  | D15 | D35 | D50 | D84 | 3.2%: D95; 18.5%: mm |  | 0.0228 | [35 empty] | 1.5671 | 7.1018 | 0.32272 | 2.2919 | 22.0061 | [9 empty] | Water Division I | Rosgen, D. 04 Feb 2011. Personal Communication.
[6 empty] | 3 |  |  |  |  | 1989-04-22 | 0.10845 | 1.6333e-06 | 0 | 0 | 0 | 0 | 3.2%: 0; 8: 0; 1.11: 0 |  |  | 3.6881 | 0.097536 | 0.35674 | 0.3048 | [45 empty] | Water Division I
[6 empty] | 3 |  |  |  |  | 1989-05-01 | 0.13451 | 0.00079543 | 0.68122 | 1.2184 | 1.6622 | 5.6906 | 3.2%: 19.2998; 8: 19; 1.11: 1.6622 |  |  | 3.8405 | 0.10668 | 0.41433 | 0.32614 | [45 empty] | Water Division I
[6 empty] | 3 |  |  |  |  | 1989-05-02 | 0.10053 | 0.00051287 | 0.8215 | 1.3264 | 1.7411 | 3.4018 | 3.2%: 4.5334; 8: 5; 1.11: 1.7411 |  |  | 3.749 | 0.082296 | 0.30843 | 0.32614 | [45 empty] | Water Division I
[6 empty] | 3 |  |  |  |  | 1989-05-03 | 0.091747 | 1.7167e-06 | 0 | 0 | 0 | 0 | 3.2%: 0; 8: 0; 1.11: 0 |  |  | 3.7186 | 0.079248 | 0.20531 | 0.30785 | [45 empty] | Water Division I
[6 empty] | 3 |  |  |  |  | 1989-05-04 | 0.085517 | 1.6333e-06 | 0 | 0 | 0 | 0 | 3.2%: 0; 8: 0; 1.11: 0 |  |  | 3.6881 | 0.0762 | 0.2852 | 0.2987 | [45 empty] | Water Division I
[6 empty] | 3 |  |  |  |  | 1989-05-06 | 0.090898 | 3.7567e-05 | 0.40332 | 0.63239 | 0.82486 | 1.5856 | 3.2%: 1.9742; 8: 2; 1.11: 0.82486 |  |  | 3.6271 | 0.085344 | 0.30657 | 0.29566 | [45 empty] | Water Division I
[6 empty] | 3 |  |  |  |  | 1989-05-08 | 0.16452 | 7.74e-05 | 1.1181 | 2.1152 | 2.9833 | 6.0908 | 3.2%: 7.3466; 8: 7; 1.11: 2.9833 |  |  | 3.9014 | 0.11278 | 0.4422 | 0.37186 | [45 empty] | Water Division I
[6 empty] | 3 |  |  |  |  | 1989-05-09 | 0.19086 | 0.0019587 | 0.67992 | 1.133 | 1.4246 | 2.9178 | 3.2%: 4.7011; 8: 11; 1.11: 1.4246 |  |  | 4.0234 | 0.12497 | 0.50166 | 0.381 | [45 empty] | Water Division I
[6 empty] | 3 |  |  |  |  | 1989-05-11 | 0.21068 | 0.0021227 | 0.59777 | 1.0079 | 1.2609 | 2.36 | 3.2%: 4.6539; 8: 11; 1.11: 1.2609 |  |  | 4.0538 | 0.12802 | 0.51838 | 0.40538 | [45 empty] | Water Division I
[6 empty] | 3 |  |  |  |  | 1989-05-12 | 0.21578 | 0.0047214 | 0.59678 | 1.0824 | 1.4064 | 2.9344 | 3.2%: 3.9809; 8: 8; 1.11: 1.4064 |  |  | 4.0843 | 0.13411 | 0.54532 | 0.39624 | [45 empty] | Water Division I
[6 empty] | 3 |  |  |  |  | 1989-05-17 | 0.20133 | 0.0011755 | 0.77546 | 1.4458 | 2.069 | 3.5953 | 3.2%: 4.7312; 8: 7; 1.11: 2.069 |  |  | 4.0538 | 0.13106 | 0.52953 | 0.381 | [45 empty] | Water Division I
[6 empty] | 3 |  |  |  |  | 1989-05-18 | 0.20586 | 0.0030571 | 0.65621 | 1.0874 | 1.4434 | 2.9877 | 3.2%: 3.89; 8: 8; 1.11: 1.4434 |  |  | 4.0538 | 0.13411 | 0.53882 | 0.381 | [45 empty] | Water Division I
[6 empty] | 3 |  |  |  |  | 1989-05-19 | 0.2288 | 0.0037007 | 0.63145 | 1.0479 | 1.3777 | 2.9108 | 3.2%: 3.946; 8: 7; 1.11: 1.3777 |  |  | 4.1148 | 0.14326 | 0.57691 | 0.39624 | [45 empty] | Water Division I
[6 empty] | 3 |  |  |  |  | 1989-05-21 | 0.26986 | 0.0026858 | 0.55967 | 0.84864 | 1.1511 | 2.5112 | 3.2%: 3.7929; 8: 7; 1.11: 1.1511 |  |  | 4.9073 | 0.13106 | 0.64287 | 0.42062 | [45 empty] | Water Division I
[6 empty] | 3 |  |  |  |  | 1989-05-23 | 0.38171 | 0.0066035 | 0.53186 | 0.78761 | 1.0532 | 1.9608 | 3.2%: 3.4208; 8: 8; 1.11: 1.0532 |  |  | 6.2179 | 0.13716 | 0.84446 | 0.4511 | [45 empty] | Water Division I
[6 empty] | 3 |  |  |  |  | 1989-05-26 | 0.33329 | 0.0028717 | 0.56874 | 0.88014 | 1.2003 | 2.9996 | 3.2%: 8.0358; 8: 11; 1.11: 1.2003 |  |  | 6.1265 | 0.13106 | 0.79522 | 0.42062 | [45 empty] | Water Division I
[6 empty] | 3 |  |  |  |  | 1989-05-27 | 0.31149 | 0.0028568 | 0.47734 | 0.6901 | 0.89011 | 1.81 | 3.2%: 3.085; 8: 6; 1.11: 0.89011 |  |  | 6.1265 | 0.13106 | 0.79522 | 0.39014 | [45 empty] | Water Division I
[6 empty] | 6 |  |  |  |  | 1989-05-29 | 0.43721 | 0.0081185 | 0.52755 | 0.94327 | 1.4422 | 5.9971 | 3.2%: 11.1715; 8: 25; 1.11: 1.4422 |  |  | 6.4618 | 0.15545 | 1.0033 | 0.43586 | [45 empty] | Water Division I
[6 empty] | 6 |  |  |  |  | 1989-05-30 | 0.78212 | 0.01245 | 0.48361 | 0.86802 | 1.3009 | 4.3304 | 3.2%: 10.2411; 8: 23; 1.11: 1.3009 |  |  | 6.6446 | 0.20422 | 1.361 | 0.57607 | [45 empty] | Water Division I
[6 empty] | 3 |  |  |  |  | 1989-05-31 | 0.65129 | 0.00861 | 0.54117 | 0.86676 | 1.2042 | 2.9165 | 3.2%: 5.5749; 8: 12; 1.11: 1.2042 |  |  | 6.4313 | 0.19507 | 1.2458 | 0.52426 | [45 empty] | Water Division I
[6 empty] | 3 |  |  |  |  | 1989-06-01 | 0.58956 | 0.0076049 | 0.54713 | 0.86276 | 1.2065 | 3.0359 | 3.2%: 5.3626; 8: 14; 1.11: 1.2065 |  |  | 6.4008 | 0.17678 | 1.1343 | 0.52121 | [45 empty] | Water Division I
[6 empty] | 3 |  |  |  |  | 1989-06-02 | 0.57852 | 0.010045 | 0.51788 | 0.80492 | 1.1157 | 2.6571 | 3.2%: 4.6767; 8: 10; 1.11: 1.1157 |  |  | 6.4008 | 0.17069 | 1.0312 | 0.5273 | [45 empty] | Water Division I
[6 empty] | 3 |  |  |  |  | 1989-06-03 | 0.69801 | 0.013362 | 0.53312 | 0.91271 | 1.2835 | 3.2305 | 3.2%: 5.5051; 8: 12; 1.11: 1.2835 |  |  | 6.4313 | 0.19507 | 1.2551 | 0.55474 | [45 empty] | Water Division I
[6 empty] | 3 |  |  |  |  | 1989-06-06 | 0.70113 | 0.014894 | 0.52022 | 0.89375 | 1.2954 | 3.5197 | 3.2%: 6.6855; 8: 15; 1.11: 1.2954 |  |  | 6.4008 | 0.19507 | 1.2458 | 0.56388 | [45 empty] | Water Division I
[6 empty] | 3 |  |  |  |  | 1989-06-07 | 0.57852 | 0.0079447 | 0.56713 | 1.0103 | 1.3948 | 3.2103 | 3.2%: 5.3029; 8: 10; 1.11: 1.3948 |  |  | 6.3703 | 0.16154 | 1.0312 | 0.56083 | [45 empty] | Water Division I
[6 empty] | 3 |  |  |  |  | 1989-06-08 | 0.70056 | 0.013979 | 0.53229 | 0.84922 | 1.2028 | 3.0658 | 3.2%: 5.0876; 8: 11; 1.11: 1.2028 |  |  | 6.4313 | 0.19507 | 1.2458 | 0.56083 | [45 empty] | Water Division I
[6 empty] | 3 |  |  |  |  | 1989-06-09 | 0.70085 | 0.011569 | 0.6 | 1.05 | 1.47 | 3.6 | 3.2%: 5.65; 8: 10; 1.11: 1.47 |  |  | 6.4618 | 0.19202 | 1.2458 | 0.56388 | [45 empty] | Water Division I
[6 empty] | 3 |  |  |  |  | 1989-06-11 | 0.90784 | 0.012848 | 0.50206 | 0.88 | 1.31 | 3.46 | 3.2%: 5.67; 8: 11; 1.11: 1.31 |  |  | 6.6446 | 0.21946 | 1.4557 | 0.62484 | [45 empty] | Water Division I
[6 empty] | 3 |  |  |  |  | 1989-06-12 | 0.90784 | 0.016364 | 0.54 | 1.03 | 1.48 | 4.21 | 3.2%: 8.24; 8: 14; 1.11: 1.48 |  |  | 6.6751 | 0.21946 | 1.4557 | 0.62484 | [45 empty] | Water Division I
[6 empty] | 3 |  |  |  |  | 1989-06-13 | 0.79288 | 0.018225 | 0.57 | 1.07 | 1.57 | 4.83 | 3.2%: 9.49; 8: 16; 1.11: 1.57 |  |  | 6.5837 | 0.2225 | 1.4557 | 0.54559 | [45 empty] | Water Division I
[6 empty] | 3 |  |  |  |  | 1989-06-14 | 0.72095 | 0.011569 | 0.62534 | 1.0969 | 1.4847 | 4.0358 | 3.2%: 11.8172; 8: 17; 1.11: 1.4847 |  |  | 6.5837 | 0.20117 | 1.3285 | 0.54254 | [45 empty] | Water Division I
[6 empty] | 3 |  |  |  |  | 1989-06-15 | 0.70793 | 0.0064985 | 0.52673 | 0.89397 | 1.2617 | 3.3341 | 3.2%: 6.7821; 8: 10; 1.11: 1.2617 |  |  | 6.5837 | 0.20117 | 1.3285 | 0.54254 | [45 empty] | Water Division I
[6 empty] | 3 |  |  |  |  | 1989-06-16 | 0.87188 | 0.01488 | 0.62025 | 1.0774 | 1.3992 | 3.339 | 3.2%: 7.3028; 8: 15; 1.11: 1.3992 |  |  | 6.6751 | 0.21641 | 1.44 | 0.60655 | [45 empty] | Water Division I
[6 empty] | 3 |  |  |  |  | 1989-06-17 | 0.82119 | 0.012006 | 0.56521 | 1.0723 | 1.7207 | 34.0998 | 3.2%: 41.2638; 8: 45; 1.11: 1.7207 |  |  | 6.6751 | 0.21641 | 1.44 | 0.56998 | [45 empty] | Water Division I
[6 empty] | 3 |  |  |  |  | 1989-06-18 | 0.70793 | 0.010798 | 0.59257 | 1.2757 | 2.2839 | 34.1 | 3.2%: 41.2638; 8: 40; 1.11: 2.2839 |  |  | 6.6751 | 0.19812 | 1.3285 | 0.5334 | [45 empty] | Water Division I
[6 empty] | 3 |  |  |  |  | 1989-06-26 | 0.59466 | 0.0085109 | 0.42086 | 0.69965 | 0.96948 | 2.7928 | 3.2%: 16.2673; 8: 19; 1.11: 0.96948 |  |  | 6.4008 | 0.17678 | 1.1343 | 0.52426 | [45 empty] | Water Division I
[6 empty] | 3 |  |  |  |  | 1989-06-27 | 0.56634 | 0.0064302 | 0.50196 | 0.78407 | 1.1101 | 3.4131 | 3.2%: 10.2024; 8: 19; 1.11: 1.1101 |  |  | 6.4008 | 0.16154 | 1.0312 | 0.54864 | [45 empty] | Water Division I
[6 empty] | 3 |  |  |  |  | 1989-06-28 | 0.50971 | 0.0060543 | 0.50719 | 0.77867 | 1.067 | 2.1579 | 3.2%: 3.5083; 8: 6; 1.11: 1.067 |  |  | 6.4008 | 0.16154 | 1.0312 | 0.49378 | [45 empty] | Water Division I
[6 empty] | 3 |  |  |  |  | 1989-06-30 | 0.48139 | 0.0061766 | 0.50555 | 0.75688 | 1.0299 | 2.7375 | 3.2%: 5.1573; 8: 9; 1.11: 1.0299 |  |  | 6.5532 | 0.1524 | 1.0033 | 0.47854 | [45 empty] | Water Division I
[6 empty] | 3 |  |  |  |  | 1989-07-03 | 0.45307 | 0.0032782 | 0.48663 | 0.76381 | 1.0708 | 3.0087 | 3.2%: 5.0511; 8: 8; 1.11: 1.0708 |  |  | 6.4313 | 0.15545 | 1.0033 | 0.4511 | [45 empty] | Water Division I
[6 empty] | 3 |  |  |  |  | 1989-07-05 | 0.42475 | 0.0026939 | 0.51596 | 0.77331 | 1.0524 | 2.5051 | 3.2%: 4.2177; 8: 11; 1.11: 1.0524 |  |  | 6.4618 | 0.15545 | 1.0033 | 0.42367 | [45 empty] | Water Division I
[6 empty] | 3 |  |  |  |  | 1989-07-09 | 0.3398 | 0.0033189 | 0.43908 | 0.6886 | 0.91539 | 1.9141 | 3.2%: 3.7038; 8: 11; 1.11: 0.91539 |  |  | 6.3094 | 0.12497 | 0.79522 | 0.42672 | [45 empty] | Water Division I
[6 empty] | 3 |  |  |  |  | 1989-07-14 | 0.31149 | 0.0021044 | 0.49545 | 0.72424 | 0.95876 | 2.0582 | 3.2%: 3.4769; 8: 8; 1.11: 0.95876 |  |  | 6.3398 | 0.12497 | 0.79522 | 0.39319 | [45 empty] | Water Division I
[6 empty] | 3 |  |  |  |  | 1989-07-19 | 0.22654 | 0.0018493 | 0.37 | 0.61 | 0.8 | 1.79 | 3.2%: 3.65; 8: 8; 1.11: 0.8 |  |  | 5.1511 | 0.11278 | 0.57691 | 0.39319 | [45 empty] | Water Division I
[6 empty] | 3 |  |  |  |  | 1989-07-26 | 0.1699 | 0.00067917 | 0.37 | 0.62 | 0.86 | 2.32 | 3.2%: 4.78; 8: 10; 1.11: 0.86 |  |  | 4.1453 | 0.12192 | 0.50166 | 0.33833 | [45 empty] | Water Division I
Upper Trap Creek | CO |  | 60% | 22 |  | H.S. |  |  |  |  | 1989 | Stream Gauge |  | D15 | D35 | D50 | D84 | 3.2%: D95; 18.5%: mm |  | 0.06 | [35 empty] | 4.2508 | 8.1382 | 0.28882 | 2.3504 | 28.1775 | [9 empty] | Water Division I | Rosgen, D. 04 Feb 2011. Personal Communication.
[6 empty] | 6 |  |  |  |  | 1989-05-31 | 1.0157 | 0.059849 | 2.8275 | 8.5141 | 23.8948 | 136 | 3.2%: 136; 8: 136; 1.11: 23.8948 |  |  | 5.7912 | 0.2286 | 1.3239 | 0.76505 | [45 empty] | Water Division I
[6 empty] | 6 |  |  |  |  | 06/01/89 | 0.9271 | [15 empty] | 6.5532 | 0.17983 | 1.1785 | 0.78638 | [45 empty] | Water Division I
[6 empty] | 6 |  |  |  |  | 1989-06-06 | 0.73256 | 0.0008274 | 0.61835 | 1.2442 | 1.8495 | 4.3287 | 3.2%: 7.9375; 8: 10; 1.11: 1.8495 |  |  | 5.7912 | 0.20422 | 1.1827 | 0.6157 | [45 empty] | Water Division I
[6 empty] | 6 |  |  |  |  | 06/07/89 | 0.63317 | 0.00018957 | 0.54211 | 1.0076 | 1.4929 | 5.2414 | 3.2%: 7.0463; 8: 8; 1.11: 1.4929 |  |  | 6.3703 | 0.17678 | 1.1262 | 0.56083 | [45 empty] | Water Division I
[6 empty] | 6 |  |  |  |  | 06/08/89 | 0.75182 | 0.0013972 | 0.81333 | 1.7765 | 2.7144 | 9.1979 | 3.2%: 18.5092; 8: 17; 1.11: 2.7144 |  |  | 6.4008 | 0.17678 | 1.1316 | 0.65837 | [45 empty] | Water Division I
[6 empty] | 6 |  |  |  |  | 06/09/89 | 0.73256 | 0.0027146 | 0.80729 | 1.6098 | 2.5104 | 7.7273 | 3.2%: 12.9267; 8: 15; 1.11: 2.5104 |  |  | 6.4008 | 0.18593 | 1.1901 | 0.6157 | [45 empty] | Water Division I
[6 empty] | 6 |  |  |  |  | 06/11/89 | 1.0667 | 0.015358 | 0.89236 | 2.0249 | 3.0755 | 8.7323 | 3.2%: 14.7037; 8: 21; 1.11: 3.0755 |  |  | 6.5837 | 0.20726 | 1.3646 | 0.78638 | [45 empty] | Water Division I
[6 empty] | 6 |  |  |  |  | 06/12/89 | 0.80618 | 0.0066642 | 0.79661 | 1.6414 | 2.5916 | 7.443 | 3.2%: 12.6336; 8: 19; 1.11: 2.5916 |  |  | 6.5227 | 0.17983 | 1.173 | 0.68885 | [45 empty] | Water Division I
[6 empty] | 6 |  |  |  |  | 06/13/89 | 0.8161 | 0.0056579 | 0.82972 | 1.6906 | 2.669 | 9.1273 | 3.2%: 17.9531; 8: 23; 1.11: 2.669 |  |  | 6.5227 | 0.16764 | 1.0935 | 0.75286 | [45 empty] | Water Division I
[6 empty] | 6 |  |  |  |  | 1989-06-14 | 0.80618 | 0.00064125 | 0.44976 | 1.0993 | 1.7938 | 4.93 | 3.2%: 9.2687; 8: 11; 1.11: 1.7938 |  |  | 6.5227 | 0.17983 | 1.173 | 0.68885 | [45 empty] | Water Division I
[6 empty] | 6 |  |  |  |  | 06/15/89 | 0.80165 | 0.005231 | 0.95842 | 1.99 | 3.0317 | 10.0432 | 3.2%: 26.717; 8: 31; 1.11: 3.0317 |  |  | 6.6446 | 0.17678 | 1.1747 | 0.67666 | [45 empty] | Water Division I
[6 empty] | 6 |  |  |  |  | 06/16/89 | 0.9591 | 0.019413 | 1.1146 | 2.1119 | 3.0847 | 8.3476 | 3.2%: 16.0467; 8: 32; 1.11: 3.0847 |  |  | 6.6446 | 0.19812 | 1.3164 | 0.73152 | [45 empty] | Water Division I
[6 empty] | 6 |  |  |  |  | 06/17/89 | 1.0157 | 0.013181 | 1.5579 | 4.046 | 7.3435 | 32.3746 | 3.2%: 40.5997; 8: 45; 1.11: 7.3435 |  |  | 6.6751 | 0.19812 | 1.3225 | 0.76505 | [45 empty] | Water Division I
[6 empty] | 6 |  |  |  |  | 1989-06-18 | 0.9591 | 0.006893 | 1.1031 | 2.7121 | 4.5715 | 20.1264 | 3.2%: 34.9316; 8: 37; 1.11: 4.5715 |  |  | 6.5532 | 0.20117 | 1.3183 | 0.73152 | [45 empty] | Water Division I
[6 empty] | 6 |  |  |  |  | 1989-06-19 | 0.90728 | 0.037767 | 1.123 | 2.4641 | 4.144 | 19.1402 | 3.2%: 50; 8: 50; 1.11: 4.144 |  |  | 6.6142 | 0.19812 | 1.3104 | 0.69494 | [45 empty] | Water Division I
[6 empty] | 6 |  |  |  |  | 06/20/89 | 0.90728 | 0.020118 | 1.2398 | 2.8939 | 5.0777 | 27.2971 | 3.2%: 52; 8: 52; 1.11: 5.0777 |  |  | 6.6446 | 0.19507 | 1.2962 | 0.69494 | [45 empty] | Water Division I
[6 empty] | 6 |  |  |  |  | 1989-06-21 | 0.75182 | 0.0032112 | 0.837 | 1.5481 | 2.2522 | 5.9208 | 3.2%: 11.8368; 8: 18; 1.11: 2.2522 |  |  | 6.6446 | 0.17069 | 1.1342 | 0.66142 | [45 empty] | Water Division I
[6 empty] | 6 |  |  |  |  | 1989-06-26 | 0.53434 | 0.00080185 | 0.66493 | 1.2536 | 1.8167 | 5.1491 | 3.2%: 10.1169; 8: 12; 1.11: 1.8167 |  |  | 6.5532 | 0.16764 | 1.0986 | 0.48463 | [45 empty] | Water Division I
[6 empty] | 6 |  |  |  |  | 06/27/89 | 0.53434 | 0.0026738 | 0.80164 | 1.5225 | 2.328 | 7.6531 | 3.2%: 25.7845; 8: 24; 1.11: 2.328 |  |  | 6.4008 | 0.17069 | 1.0925 | 0.48463 | [45 empty] | Water Division I
[6 empty] | 6 |  |  |  |  | 1989-07-01 | 0.45307 | 3.625e-05 | 0.40262 | 1.1388 | 2.181 | 8.5569 | 3.2%: 10.2964; 8: 10; 1.11: 2.181 |  |  | 6.4008 | 0.17069 | 1.0925 | 0.41148 | [45 empty] | Water Division I
[6 empty] | 6 |  |  |  |  | 1989-07-04 | 0.4106 | 0.0036134 | 1.0222 | 2.2939 | 3.6998 | 11.0773 | 3.2%: 19.2919; 8: 23; 1.11: 3.6998 |  |  | 5.7912 | 0.18898 | 1.0944 | 0.37186 | [45 empty] | Water Division I
[6 empty] | 6 |  |  |  |  | 1989-07-07 | 0.36812 | 0.00038912 | 0.76578 | 1.9166 | 3.3526 | 11.5835 | 3.2%: 14.4638; 8: 14; 1.11: 3.3526 |  |  | 5.6388 | 0.14326 | 0.80779 | 0.4511 | [45 empty] | Water Division I
[6 empty] | 6 |  |  |  |  | 07/09/89 | 0.36217 | 0.00037157 | 1.073 | 3.0634 | 8.5981 | 14.0463 | 3.2%: 15.3619; 8: 15; 1.11: 8.5981 |  |  | 5.6388 | 0.14326 | 0.80779 | 0.44501 | [45 empty] | Water Division I
Poudre Pass Creek | CO |  | 60% | 18 |  | H.S. |  |  |  |  | 1988 | Stream Gauge |  | D15 | D35 | D50 | D84 | 3.2%: D95; 18.5%: mm |  | 0.0102 | [35 empty] | 9.3517 | 19.5011 | 0.41166 | 8.0275 | 47.3723 | [9 empty] | Water Division I | Rosgen, D. 04 Feb 2011. Personal Communication.
[6 empty] | 3 |  |  |  |  | 1988-06-01 | 5.6195 | 0.072063 | 0.28594 | 0.48276 | 0.71504 | 2.809 | 3.2%: 8.079; 8: 25; 1.11: 0.71504 |  |  | 12.3596 | 0.33833 | 4.1815 | 1.3429 | [45 empty] | Water Division I
[6 empty] | 3 |  |  |  |  | 1988-06-06 | 8.1199 | 0.13722 | 0.38385 | 0.77466 | 1.3109 | 5.6146 | 3.2%: 10.621; 8: 18; 1.11: 1.3109 |  |  | 18.9037 | 0.46939 | 8.873 | 0.91446 | [45 empty] | Water Division I
[6 empty] | 3 |  |  |  |  | 1988-06-06 | 10.342 | 0.11889 | 0.37858 | 0.79419 | 1.3464 | 6.3897 | 3.2%: 16.8269; 8: 30; 1.11: 1.3464 |  |  | 12.3871 | 0.48158 | 5.9652 | 1.7325 | [45 empty] | Water Division I
[6 empty] | 3 |  |  |  |  | 1988-06-06 | 13.2941 | 0.23033 | 0.31662 | 0.51891 | 0.75163 | 2.1183 | 3.2%: 4.7307; 8: 19; 1.11: 0.75163 |  |  | 18.9647 | 0.60046 | 11.3871 | 1.1666 | [45 empty] | Water Division I
[6 empty] | 3 |  |  |  |  | 1988-06-10 | 8.8341 | 0.056525 | 0.36593 | 0.72928 | 1.2215 | 5.9415 | 3.2%: 14.2868; 8: 24; 1.11: 1.2215 |  |  | 18.7208 | 0.381 | 7.1324 | 1.2377 | [45 empty] | Water Division I
[6 empty] | 3 |  |  |  |  | 1988-06-15 | 6.498 | 0.08059 | 1.0864 | 3.4602 | 11.1664 | 49.344 | 3.2%: 57.7305; 8: 62; 1.11: 11.1664 |  |  | 17.5595 | 0.32309 | 5.6731 | 1.1446 | [45 empty] | Water Division I
[6 empty] | 3 |  |  |  |  | 1988-06-15 | 6.498 | 0.084623 | 0.38942 | 0.78193 | 1.1929 | 3.2343 | 3.2%: 7.5826; 8: 22; 1.11: 1.1929 |  |  | 17.5595 | 0.32309 | 5.6731 | 1.1446 | [45 empty] | Water Division I
[6 empty] | 3 |  |  |  |  | 1988-06-15 | 6.9583 | 0.029325 | 0.36141 | 0.71443 | 1.2384 | 8.1941 | 3.2%: 16.8951; 8: 23; 1.11: 1.2384 |  |  | 17.526 | 0.33833 | 5.9293 | 1.1727 | [45 empty] | Water Division I
[6 empty] | 3 |  |  |  |  | 1988-06-15 | 7.8221 | 0.026926 | 0.30187 | 0.46562 | 0.64446 | 1.5691 | 3.2%: 2.8571; 8: 12; 1.11: 0.64446 |  |  | 17.4772 | 0.36576 | 6.3923 | 1.2228 | [45 empty] | Water Division I
[6 empty] | 3 |  |  |  |  | 1988-06-16 | 8.2203 | 0.039104 | 0.35158 | 0.691 | 1.1678 | 6.6079 | 3.2%: 16.9791; 8: 24; 1.11: 1.1678 |  |  | 17.4559 | 0.37795 | 6.5973 | 1.2451 | [45 empty] | Water Division I
[6 empty] | 3 |  |  |  |  | 1988-06-23 | 7.4326 | 0.078211 | 0.36963 | 0.70499 | 1.102 | 3.1015 | 3.2%: 11.1806; 8: 25; 1.11: 1.102 |  |  | 17.4986 | 0.35357 | 6.1867 | 1.2005 | [45 empty] | Water Division I
[6 empty] | 3 |  |  |  |  | 1988-06-27 | 5.4507 | 0.047347 | 0.45559 | 1.1001 | 1.745 | 25.1927 | 3.2%: 32.2; 8: 36; 1.11: 1.745 |  |  | 12.8656 | 0.37795 | 4.8624 | 1.1202 | [45 empty] | Water Division I
[6 empty] | 3 |  |  |  |  | 1988-06-27 | 6.0517 | 0.042345 | 0.52631 | 1.228 | 1.7253 | 3.9201 | 3.2%: 6.7643; 8: 18; 1.11: 1.7253 |  |  | 17.5931 | 0.30785 | 5.4158 | 1.1166 | [45 empty] | Water Division I
[6 empty] | 3 |  |  |  |  | 1988-06-29 | 4.641 | 0.020669 | 0.41465 | 0.9038 | 1.2743 | 2.8461 | 3.2%: 4.176; 8: 14; 1.11: 1.2743 |  |  | 12.8687 | 0.34747 | 4.4713 | 1.0372 | [45 empty] | Water Division I
[6 empty] | 3 |  |  |  |  | 1988-06-29 | 4.5632 | 0.047428 | 0.41146 | 0.89718 | 1.334 | 3.882 | 3.2%: 9.708; 8: 16; 1.11: 1.334 |  |  | 17.5778 | 0.26213 | 4.6075 | 0.98966 | [45 empty] | Water Division I
[6 empty] | 3 |  |  |  |  | 1988-07-01 | 4.1831 | 0.031606 | 0.40565 | 0.88499 | 1.2589 | 2.8971 | 3.2%: 4.7557; 8: 11; 1.11: 1.2589 |  |  | 17.4102 | 0.24994 | 4.3513 | 0.96064 | [45 empty] | Water Division I
[6 empty] | 3 |  |  |  |  | 1988-07-04 | 3.8177 | 0.0051362 | 0.37947 | 0.7285 | 1.1311 | 3.2476 | 3.2%: 8.1776; 8: 12; 1.11: 1.1311 |  |  | 10.3449 | 0.35357 | 3.6575 | 1.043 | [45 empty] | Water Division I
[6 empty] | 3 |  |  |  |  | 1988-07-05 | 3.5017 | 0.0032369 | 0.34609 | 0.61557 | 0.94808 | 3.2861 | 3.2%: 9.1268; 8: 12; 1.11: 0.94808 |  |  | 15.6606 | 0.24994 | 3.914 | 0.89399 | [45 empty] | Water Division I
Lower Trap Creek | CO |  | 60% | 22 |  | H.S. |  |  |  |  | 1988 | Stream Gauge |  | D15 | D35 | D50 | D84 | 3.2%: D95; 18.5%: mm |  | 0.018 | [35 empty] | 4.2508 | 6.6965 | 0.26013 | 1.7419 | 25.743 | [9 empty] | Water Division I | Rosgen, D. 04 Feb 2011. Personal Communication.
[6 empty] | 3 |  |  |  |  | 1988-05-31 | 1.1027 | 0.00039336 | 0.43622 | 1.0994 | 1.582 | 3.3919 | 3.2%: 5.0199; 8: 9; 1.11: 1.582 |  |  | 3.5204 | 0.29566 | 1.0408 | 1.0587
[6 empty] | 3 |  |  |  |  | 1988-05-31 | 1.1027 | 0.0052201 | 0.36303 | 0.8764 | 1.8134 | 6.7607 | 3.2%: 8.9766; 8: 10; 1.11: 1.8134 |  |  | 3.5204 | 0.29566 | 1.0408 | 1.0587
[6 empty] | 3 |  |  |  |  | 1988-06-05 | 1.6003 | 0.010296 | 0.69092 | 1.6282 | 2.4969 | 7.8873 | 3.2%: 16.0691; 8: 21; 1.11: 2.4969 |  |  | 3.4138 | 0.35052 | 1.1966 | 1.3365
[6 empty] | 3 |  |  |  |  | 1988-06-06 | 2.8346 | 0.016059 | 0.32793 | 0.66799 | 1.1572 | 4.8676 | 3.2%: 9.08; 8: 10; 1.11: 1.1572 |  |  | 3.3894 | 0.46939 | 1.5909 | 1.7805
[6 empty] | 3 |  |  |  |  | 1988-06-06 | 2.8346 | 0.0296 | 0.33344 | 0.60374 | 0.94236 | 4.5289 | 3.2%: 10.4129; 8: 20; 1.11: 0.94236 |  |  | 3.4778 | 0.45415 | 1.5794 | 1.7934
[6 empty] | 3 |  |  |  |  | 1988-06-08 | 2.8346 | 0.098713 | 0.80663 | 3.1281 | 5.5878 | 15.8102 | 3.2%: 21.7509; 8: 24; 1.11: 5.5878 |  |  | 4.8311 | 0.32614 | 1.5755 | 1.7978
[6 empty] | 3 |  |  |  |  | 1988-06-12 | 2.3994 | 0.015016 | 0.33082 | 0.61454 | 0.97784 | 3.7376 | 3.2%: 8.8529; 8: 20; 1.11: 0.97784 |  |  | 4.8036 | 0.28346 | 1.3616 | 1.7609
[6 empty] | 3 |  |  |  |  | 1988-06-14 | 2.0266 | 0.013502 | 0.42009 | 0.98761 | 1.828 | 22.8259 | 3.2%: 27.5442; 8: 30; 1.11: 1.828 |  |  | 4.7945 | 0.25908 | 1.2421 | 1.6304
[6 empty] | 3 |  |  |  |  | 1988-06-14 | 1.9378 | 0.0081174 | 0.37942 | 0.82656 | 1.6704 | 19.7423 | 3.2%: 26.2949; 8: 29; 1.11: 1.6704 |  |  | 4.8097 | 0.24994 | 1.2021 | 1.6108
[6 empty] | 3 |  |  |  |  | 1988-06-17 | 1.4943 | 0.004976 | 0.43363 | 0.99358 | 1.427 | 3.8069 | 3.2%: 8.019; 8: 11; 1.11: 1.427 |  |  | 4.1819 | 0.23774 | 0.99418 | 1.5019
[6 empty] | 3 |  |  |  |  | 1988-06-17 | 1.6003 | 0.0062133 | 0.41263 | 0.91427 | 1.8877 | 8.8881 | 3.2%: 13.3968; 8: 16; 1.11: 1.8877 |  |  | 4.8128 | 0.21641 | 1.0415 | 1.5354
[6 empty] | 3 |  |  |  |  | 1988-06-17 | 1.7374 | 0.0046933 | 0.3628 | 0.69419 | 1.1238 | 3.7849 | 3.2%: 7.0037; 8: 13; 1.11: 1.1238 |  |  | 4.7854 | 0.23165 | 1.1085 | 1.5663
[6 empty] | 3 |  |  |  |  | 1988-06-23 | 1.3412 | 0.00184 | 0.42136 | 0.93506 | 1.3506 | 3.2732 | 3.2%: 5.3543; 8: 10; 1.11: 1.3506 |  |  | 4.7335 | 0.2286 | 1.0821 | 1.2386
[6 empty] | 3 |  |  |  |  | 1988-06-23 | 1.4682 | 0.00119 | 0.40479 | 0.85913 | 1.5107 | 5.7336 | 3.2%: 8.4401; 8: 10; 1.11: 1.5107 |  |  | 4.761 | 0.24079 | 1.1464 | 1.2798
[6 empty] | 3 |  |  |  |  | 1988-06-24 | 1.2919 | 0.0012636 | 0.4585 | 1.1005 | 1.5922 | 4.662 | 3.2%: 8.2163; 8: 10; 1.11: 1.5922 |  |  | 3.5662 | 0.48463 | 1.7282 | 0.74697
[6 empty] | 3 |  |  |  |  | 1988-06-24 | 1.6003 | 0.0079047 | 0.42228 | 1.0272 | 1.7584 | 6.4536 | 3.2%: 18.5462; 8: 26; 1.11: 1.7584 |  |  | 4.3282 | 0.37795 | 1.6358 | 0.97761
[6 empty] | 3 |  |  |  |  | 1988-06-25 | 1.3412 | 0.0037371 | 0.45402 | 1.0418 | 1.39 | 3.3646 | 3.2%: 9.0652; 8: 17; 1.11: 1.39 |  |  | 3.4138 | 0.3749 | 1.2798 | 1.0473
[6 empty] | 3 |  |  |  |  | 1988-06-28 | 0.92693 | 0.000682 | 0.65975 | 1.4466 | 2.1301 | 5.0569 | 3.2%: 6.9673; 8: 8; 1.11: 2.1301 |  |  | 3.0084 | 0.2987 | 0.89858 | 1.0308
[6 empty] | 3 |  |  |  |  | 1988-06-29 | 0.84417 | 0.0002 | 1.4595 | 2.7638 | 4.1049 | 7.3401 | 3.2%: 9.0789; 8: 10; 1.11: 4.1049 |  |  | 3.0053 | 0.28956 | 0.87019 | 0.96938
[6 empty] | 3 |  |  |  |  | 1988-06-30 | 0.72652 | 0.00047333 | 0.52496 | 1.193 | 1.6686 | 3.6184 | 3.2%: 5.1517; 8: 8; 1.11: 1.6686 |  |  | 3.0236 | 0.27432 | 0.82941 | 0.8753
[6 empty] | 3 |  |  |  |  | 1988-07-01 | 0.72652 | 0.00013333 | 0.44943 | 1.0251 | 1.3796 | 3.289 | 3.2%: 4.4721; 8: 5; 1.11: 1.3796 |  |  | 3.0236 | 0.27432 | 0.82941 | 0.8753
[6 empty] | 3 |  |  |  |  | 1988-07-04 | 0.65247 | 0.00021413 | 1.1305 | 1.8995 | 2.6027 | 5.0043 | 3.2%: 6.6423; 8: 8; 1.11: 2.6027 |  |  | 2.4994 | 0.27737 | 0.69322 | 0.94053
Bear Creek |  |  | 40% | 7 |  | H.S. |  |  |  |  | 1984 | Stream Gauge | [14 empty] | 0.044 | [47 empty] | B3 |  | Digital Data #1 | Rosgen, D. 04 Feb 2011. Personal Communication.
[11 empty] | 1984-04-25 | 0.65373 | 0.028958 | [14 empty] | 4.3282 | 0.27737 | 1.2012 | 0.54254 | [45 empty] | Digital Data #1
[11 empty] | 1984-04-27 | 0.8535 | 0.022453 | [14 empty] | 4.3434 | 0.3109 | 1.3508 | 0.63094 | [45 empty] | Digital Data #1
[11 empty] | 1984-05-03 | 0.87929 | 0.011139 | [14 empty] | 4.3891 | 0.34138 | 1.4985 | 0.58522 | [45 empty] | Digital Data #1
[11 empty] | 1984-05-09 | 1.1264 | 0.064774 | [14 empty] | 4.4806 | 0.33223 | 1.4818 | 0.75895 | [45 empty] | Digital Data #1
[11 empty] | 1984-05-21 | 2.2556 | 0.15453 | [14 empty] | 0 | 0.44806 | 2.0131 | 0 | [45 empty] | Digital Data #1
[11 empty] | 1984-06-01 | 0.35647 | 0.0024313 | [14 empty] | 4.4806 | 0.24079 | 1.0507 | 1.1186 | [45 empty] | Digital Data #1
[11 empty] | 1984-06-07 | 0.33607 | 0.0015967 | [14 empty] | 4.3891 | 0.24384 | 1.0052 | 0.33833 | [45 empty] | Digital Data #1
[11 empty] | 1984-08-01 | 0.017002 | 0 | [14 empty] | 4.1453 | 0.070104 | 0.24897 | 0.33528 | [45 empty] | Digital Data #1
Middle Fork Boulder Creek | CO |  | 40% | 15 |  | H.S. |  |  |  |  | 1984 | Stream Gauge | [14 empty] | 0.0163 | [47 empty] | B2 |  | Digital Data #1 | Rosgen, D. 04 Feb 2011. Personal Communication.
[11 empty] | 1984-05-14 | 3.6838 | 0.032133 | [14 empty] | 14.1122 | 0.3109 | 4.3942 | 0.8382 | [45 empty] | Digital Data #1
[11 empty] | 1984-05-17 | 5.0156 | 0.011866 | [14 empty] | 16.3373 | 0.32004 | 5.2303 | 0.95707 | [45 empty] | Digital Data #1
[11 empty] | 1984-05-23 | 7.7642 | 0.013396 | [14 empty] | 20.1168 | 0.33223 | 6.6795 | 1.1582 | [45 empty] | Digital Data #1
[11 empty] | 1984-06-04 | 6.7725 | 0.013427 | [14 empty] | 18.8671 | 0.32614 | 6.1871 | 1.0973 | [45 empty] | Digital Data #1
[11 empty] | 1984-06-08 | 4.5339 | 0.002226 | [14 empty] | 15.5753 | 0.31699 | 4.9423 | 0.9144 | [45 empty] | Digital Data #1
[11 empty] | 1984-06-15 | 7.8492 | 0.02395 | [14 empty] | 20.2387 | 0.33223 | 6.7167 | 1.1582 | [45 empty] | Digital Data #1
[11 empty] | 1984-06-20 | 8.2176 | 0.016076 | [14 empty] | 20.6654 | 0.33528 | 6.8932 | 1.1887 | [45 empty] | Digital Data #1
[11 empty] | 1984-06-27 | 8.2176 | 0.010717 | [14 empty] | 20.6654 | 0.33528 | 6.8932 | 1.1887 | [45 empty] | Digital Data #1
[11 empty] | 1984-07-02 | 9.5211 | 0.061236 | [14 empty] | 22.2199 | 0.33833 | 7.4877 | 1.2802 | [45 empty] | Digital Data #1
[11 empty] | 1984-07-11 | 6.2624 | 0.014636 | [14 empty] | 18.1661 | 0.32614 | 5.9177 | 1.0668 | [45 empty] | Digital Data #1
[11 empty] | 1984-07-19 | 3.7971 | 0.026006 | [14 empty] | 14.3256 | 0.31394 | 4.4685 | 0.85344 | [45 empty] | Digital Data #1
[11 empty] | 1984-07-27 | 4.4489 | 0.023678 | [14 empty] | 15.4534 | 0.31699 | 4.8865 | 0.9144 | [45 empty] | Digital Data #1
[11 empty] | 1984-08-03 | 3.3154 | 0.00051408 | [14 empty] | 13.4112 | 0.30785 | 4.1433 | 0.79248 | [45 empty] | Digital Data #1
[11 empty] | 1984-08-10 | 2.6636 | 0.0013206 | [14 empty] | 12.1006 | 0.30175 | 3.6603 | 0.73152 | [45 empty] | Digital Data #1
[11 empty] | 1984-08-15 | 2.5786 | 0.0013006 | [14 empty] | 11.9177 | 0.30175 | 3.5952 | 0.70104 | [45 empty] | Digital Data #1
[11 empty] | 1984-09-18 | 1.1618 | 0 | [14 empty] | 8.1382 | 0.28346 | 2.2946 | 0.48768 | [45 empty] | Digital Data #1
Craig Creek | CO |  | 40% | 24 |  | H.S. |  |  |  |  | 1984 | Stream Gauge | [14 empty] | - | [47 empty] | B1 |  | Digital Data #1 | Rosgen, D. 04 Feb 2011. Personal Communication.
[11 empty] | 1984-04-16 | 0.051006 | 0.0010584 | [13 empty] | 0.0213 | 4.3282 | 0.24994 | 1.0786 | 0.048768 | [45 empty] | Digital Data #1
[11 empty] | 1984-04-26 | 0.37971 | 0.0043092 | [13 empty] | 0.0213 | 6.4008 | 0.19202 | 1.2263 | 0.30785 | [45 empty] | Digital Data #1
[11 empty] | 1984-04-30 | 0.35137 | 0.0065318 | [13 empty] | 0.0213 | 6.2484 | 0.16154 | 1.0163 | 0.34747 | [45 empty] | Digital Data #1
[11 empty] | 1984-05-03 | 0.3117 | 0.002274 | [13 empty] | 0.0213 | 5.4864 | 0.2225 | 1.2142 | 0.25908 | [45 empty] | Digital Data #1
[11 empty] | 1984-05-10 | 0.69425 | 0.011189 | [13 empty] | 0.0213 | 6.6142 | 0.23774 | 1.5812 | 0.43891 | [45 empty] | Digital Data #1
[11 empty] | 1984-05-15 | 1.3885 | 0.023515 | [13 empty] | 0.0213 | 6.8885 | 0.32918 | 2.2612 | 0.6157 | [45 empty] | Digital Data #1
[11 empty] | 1984-05-17 | 1.652 | 0.013844 | [13 empty] | 0.0213 | 6.9494 | 0.34747 | 2.4247 | 0.6797 | [45 empty] | Digital Data #1
[11 empty] | 1984-05-22 | 1.8334 | 0 | [13 empty] | 0.0213 | 6.797 | 0.35662 | 2.4154 | 0.75895 | [45 empty] | Digital Data #1
[11 empty] | 1984-05-24 | 2.0516 | 0.019391 | [13 empty] | 0.0213 | 6.858 | 0.41453 | 2.8483 | 0.71933 | [45 empty] | Digital Data #1
[11 empty] | 1984-05-29 | 2.2528 | 0.018144 | [13 empty] | 0.0213 | 6.7361 | 0.39014 | 2.6291 | 0.85649 | [45 empty] | Digital Data #1
[11 empty] | 1984-05-31 | 1.8135 | 0.0077566 | [13 empty] | 0.0213 | 6.797 | 0.35052 | 2.3782 | 0.762 | [45 empty] | Digital Data #1
[11 empty] | 1984-06-04 | 1.771 | 0.0044725 | [13 empty] | 0.0213 | 0 | 0 | 0 | 0 | [45 empty] | Digital Data #1
[11 empty] | 1984-06-06 | 1.3857 | 0.0017993 | [13 empty] | 0.0213 | 6.7666 | 0.3109 | 2.0995 | 0.65837 | [45 empty] | Digital Data #1
[11 empty] | 1984-06-11 | 1.278 | 0.0033415 | [13 empty] | 0.025 | 6.6751 | 0.3109 | 2.081 | 0.61265 | [45 empty] | Digital Data #1
[11 empty] | 1984-06-13 | 1.329 | 0.0012096 | [13 empty] | 0.025 | 6.6751 | 0.30785 | 2.0624 | 0.64313 | [45 empty] | Digital Data #1
[11 empty] | 1984-06-19 | 1.2553 | 0.0021773 | [13 empty] | 0.025 | 6.6751 | 0.3048 | 2.0252 | 0.61874 | [45 empty] | Digital Data #1
[11 empty] | 1984-06-26 | 0.8756 | 0.019686 | [13 empty] | 0.025 | 6.6751 | 0.23774 | 1.5886 | 0.55169 | [45 empty] | Digital Data #1
[11 empty] | 1984-07-03 | 0.65741 | 0.0053222 | [13 empty] | 0.025 | 6.7056 | 0.24689 | 1.6536 | 0.39624 | [45 empty] | Digital Data #1
[11 empty] | 1984-07-12 | 0.46189 | 0.0096163 | [13 empty] | 0.025 | 6.6142 | 0.19507 | 1.282 | 0.35966 | [45 empty] | Digital Data #1
[11 empty] | 1984-07-16 | 0.47889 | 0.0013608 | [13 empty] | 0.025 | 6.5837 | 0.19812 | 1.3006 | 0.36576 | [45 empty] | Digital Data #1
[11 empty] | 1984-08-01 | 0.57523 | 0.016511 | [13 empty] | 0.025 | 6.6142 | 0.19202 | 1.2634 | 0.45415 | [45 empty] | Digital Data #1
[11 empty] | 1984-08-15 | 0.48739 | 0.0047174 | [13 empty] | 0.025 | 6.5837 | 0.16764 | 1.0962 | 0.44501 | [45 empty] | Digital Data #1
[11 empty] | 1984-08-21 | 1.4508 | 0.012096 | [13 empty] | 0.025 | 6.7056 | 0.47549 | 3.1958 | 0.45415 | [45 empty] | Digital Data #1
[11 empty] | 1984-09-05 | 0.74242 | 0.0015725 | [13 empty] | 0.025 | 6.6751 | 0.21946 | 1.4585 | 0.50902 | [45 empty] | Digital Data #1
Four Mile Creek | CO |  | 40% | 20 |  | H.S. |  |  |  |  | 1984 | Stream Gauge | [14 empty] | - | [47 empty] | B2 |  | Digital Data #1 | Rosgen, D. 04 Feb 2011. Personal Communication.
[11 empty] | 1984-05-16 | 0.43638 | 0.0010161 | [13 empty] | 0.016 | 3.1699 | 0.19812 | 0.62522 | 0.70104 | [45 empty] | Digital Data #1
[11 empty] | 1984-05-24 | 1.2298 | 0.019269 | [13 empty] | 0.016 | 3.3955 | 0.35662 | 1.2356 | 1.0058 | [45 empty] | Digital Data #1
[11 empty] | 1984-05-29 | 1.2411 | 0.010902 | [13 empty] | 0.016 | 3.4442 | 0.34138 | 1.178 | 1.0516 | [45 empty] | Digital Data #1
[11 empty] | 1984-05-31 | 1.2128 | 0.0069552 | [13 empty] | 0.016 | 3.4442 | 0.37795 | 1.2969 | 0.93574 | [45 empty] | Digital Data #1
[11 empty] | 1984-06-06 | 0.96345 | 0.00092534 | [13 empty] | 0.016 | 3.2614 | 0.33223 | 1.0869 | 0.88392 | [45 empty] | Digital Data #1
[11 empty] | 1984-06-12 | 0.79059 | 0.012906 | [13 empty] | 0.016 | 3.2309 | 0.33223 | 1.0711 | 0.73457 | [45 empty] | Digital Data #1
[11 empty] | 1984-06-14 | 1.4537 | 0.029182 | [13 empty] | 0.016 | 3.4747 | 0.39624 | 1.3777 | 1.0546 | [45 empty] | Digital Data #1
[11 empty] | 1984-06-18 | 1.3942 | 0.0042336 | [13 empty] | 0.016 | 3.4138 | 0.381 | 1.3006 | 1.0668 | [45 empty] | Digital Data #1
[11 empty] | 1984-06-22 | 1.482 | 0.00958 | [13 empty] | 0.016 | 3.4138 | 0.39319 | 1.3471 | 1.1003 | [45 empty] | Digital Data #1
[11 empty] | 1984-06-26 | 1.4027 | 0.038556 | [13 empty] | 0.016 | 3.4747 | 0.40843 | 1.4121 | 0.99365 | [45 empty] | Digital Data #1
[11 empty] | 1984-06-29 | 1.5358 | 0.009131 | [13 empty] | 0.016 | 3.5357 | 0.381 | 1.3471 | 1.14 | [45 empty] | Digital Data #1
[11 empty] | 1984-07-03 | 1.6577 | 0.0046479 | [13 empty] | 0.016 | 3.5662 | 0.39624 | 1.4121 | 1.1735 | [45 empty] | Digital Data #1
[11 empty] | 1984-07-06 | 1.4055 | 0.0028849 | [13 empty] | 0.016 | 3.4138 | 0.37795 | 1.2885 | 1.0912 | [45 empty] | Digital Data #1
[11 empty] | 1984-07-10 | 2.1848 | 0.0099021 | [13 empty] | 0.018 | 3.6271 | 0.44806 | 1.6295 | 1.3381 | [45 empty] | Digital Data #1
[11 empty] | 1984-07-17 | 1.0825 | 0.032082 | [13 empty] | 0.018 | 3.2918 | 0.32004 | 1.0591 | 1.0211 | [45 empty] | Digital Data #1
[11 empty] | 1984-07-24 | 1.0825 | 0.026787 | [13 empty] | 0.018 | 3.3223 | 0.32614 | 1.0776 | 1.0058 | [45 empty] | Digital Data #1
[11 empty] | 1984-07-31 | 1.0796 | 0 | [13 empty] | 0.018 | 3.2309 | 0.3048 | 0.97545 | 1.0973 | [45 empty] | Digital Data #1
[11 empty] | 1984-08-03 | 0.88127 | 0.0032599 | [13 empty] | 0.018 | 3.2004 | 0.30785 | 0.98938 | 0.89002 | [45 empty] | Digital Data #1
[11 empty] | 1984-08-08 | 0.95494 | 0.0011854 | [13 empty] | 0.018 | 3.2918 | 0.3048 | 0.99403 | 0.96012 | [45 empty] | Digital Data #1
[11 empty] | 1984-08-28 | 1.3262 | 0.0066679 | [13 empty] | 0.018 | 3.3223 | 0.36271 | 1.1984 | 1.1064 | [45 empty] | Digital Data #1
Geneva Creek | CO |  | 40% | 12 |  | H.S. |  |  |  |  | 1984 | Stream Gauge | [14 empty] | 0.01 | [47 empty] | C1 |  | Digital Data #1 | Rosgen, D. 04 Feb 2011. Personal Communication.
[11 empty] | 1984-05-10 | 0.40153 | 0.0032206 | [14 empty] | 6.5227 | 0.14935 | 1.034 | 0.34138 | [45 empty] | Digital Data #1
[11 empty] | 1984-05-16 | 0.92717 | 0.00065621 | [14 empty] | 6.6751 | 0.21031 | 1.4567 | 0.56083 | [45 empty] | Digital Data #1
[11 empty] | 1984-05-26 | 2.157 | 0.042217 | [14 empty] | 6.9799 | 0.27127 | 2.2361 | 0.71628 | [45 empty] | Digital Data #1
[11 empty] | 1984-06-07 | 1.8175 | 0.013548 | [14 empty] | 6.9494 | 0.26822 | 1.9881 | 0.75895 | [45 empty] | Digital Data #1
[11 empty] | 1984-06-13 | 1.4191 | 0.012029 | [14 empty] | 6.8885 | 0.23165 | 1.7911 | 0.64008 | [45 empty] | Digital Data #1
[11 empty] | 1984-06-21 | 2.5234 | 0.035626 | [14 empty] | 7.4066 | 0.29566 | 2.3485 | 0.85954 | [45 empty] | Digital Data #1
[11 empty] | 1984-06-28 | 2.6872 | 0.03206 | [14 empty] | 7.1628 | 0.31394 | 2.3597 | 0.99365 | [45 empty] | Digital Data #1
[11 empty] | 1984-07-10 | 2.3956 | 0.029992 | [14 empty] | 7.1933 | 0.31699 | 2.3857 | 0.85954 | [45 empty] | Digital Data #1
[11 empty] | 1984-07-18 | 1.0938 | 0.0071124 | [14 empty] | 6.919 | 0.23165 | 1.7502 | 0.51511 | [45 empty] | Digital Data #1
[11 empty] | 1984-07-25 | 1.2984 | 0.014161 | [14 empty] | 6.8885 | 0.24994 | 1.858 | 0.58522 | [45 empty] | Digital Data #1
[11 empty] | 1984-08-02 | 1.3432 | 0.020231 | [14 empty] | 6.8885 | 0.23165 | 1.7474 | 0.63703 | [45 empty] | Digital Data #1
[11 empty] | 1984-08-20 | 1.3803 | 0.032514 | [14 empty] | 6.9494 | 0.24384 | 1.7335 | 0.71323 | [45 empty] | Digital Data #1
[11 empty] | 1984-09-19 | 0.47464 | 0 | [14 empty] | 6.6751 | 0.14935 | 0.96895 | 0.44196 | [45 empty] | Digital Data #1
Jefferson Creek | CO |  | 40% | 13 |  | H.S. |  |  |  |  | 1984 | Stream Gauge | [14 empty] | 0.016 | [47 empty] | C1 |  | Digital Data #1 | Rosgen, D. 04 Feb 2011. Personal Communication.
[11 empty] | 1984-05-10 | 0.092661 | 0.00013668 | [14 empty] | 3.5357 | 0.10058 | 0.36231 | 0.20726 | [45 empty] | Digital Data #1
[11 empty] | 1984-05-16 | 0.4157 | 0.0092262 | [14 empty] | 3.6271 | 0.18593 | 0.71347 | 0.49378 | [45 empty] | Digital Data #1
[11 empty] | 1984-05-26 | 1.157 | 0.0097252 | [14 empty] | 4.1148 | 0.31394 | 1.3526 | 0.71933 | [45 empty] | Digital Data #1
[11 empty] | 1984-06-07 | 0.77019 | 0.0040068 | [14 empty] | 4.1148 | 0.24689 | 1.0228 | 0.65837 | [45 empty] | Digital Data #1
[11 empty] | 1984-06-13 | 0.6081 | 0.0041414 | [14 empty] | 3.9319 | 0.21946 | 0.89927 | 0.57607 | [45 empty] | Digital Data #1
[11 empty] | 1984-06-21 | 1.0785 | 0.0015967 | [14 empty] | 4.0843 | 0.32918 | 1.3573 | 0.70714 | [45 empty] | Digital Data #1
[11 empty] | 1984-06-28 | 1.0519 | 0.0051695 | [14 empty] | 4.0234 | 0.32614 | 1.3201 | 0.6797 | [45 empty] | Digital Data #1
[11 empty] | 1984-07-10 | 1.2431 | 0.0059648 | [14 empty] | 4.0538 | 0.34138 | 1.4037 | 0.78029 | [45 empty] | Digital Data #1
[11 empty] | 1984-07-18 | 0.55681 | 0.0017963 | [14 empty] | 4.0843 | 0.21336 | 0.89648 | 0.53035 | [45 empty] | Digital Data #1
[11 empty] | 1984-07-25 | 1.3755 | 0.020435 | [14 empty] | 4.1148 | 0.34747 | 1.4818 | 0.78029 | [45 empty] | Digital Data #1
[11 empty] | 1984-08-02 | 1.0527 | 0.0015241 | [14 empty] | 4.0234 | 0.29566 | 1.1594 | 0.84125 | [45 empty] | Digital Data #1
[11 empty] | 1984-08-20 | 0.69368 | 0.015241 | [14 empty] | 4.0234 | 0.23774 | 0.94479 | 0.66751 | [45 empty] | Digital Data #1
[11 empty] | 1984-09-19 | 0.36469 | 0.0020684 | [14 empty] | 3.6271 | 0.17678 | 0.64101 | 0.50292 | [45 empty] | Digital Data #1
Mad Creek #1 | CO |  | 40% | 7 |  | H.S. |  |  |  |  | 1984 | Stream Gauge | [14 empty] | 0.188 | [47 empty] | A2 |  | Digital Data #1 | Rosgen, D. 04 Feb 2011. Personal Communication.
[11 empty] | 1984-05-22 | 0.02947 | 4.8384e-05 | [14 empty] | 1.2497 | 0.11582 | 0.14957 | 0.16154 | [45 empty] | Digital Data #1
[11 empty] | 1984-05-29 | 0.11363 | 0.0014697 | [14 empty] | 1.7678 | 0.17983 | 0.31772 | 0.3048 | [45 empty] | Digital Data #1
[11 empty] | 1984-06-06 | 0.14508 | 0.00060782 | [14 empty] | 2.0726 | 0.16764 | 0.35952 | 0.3109 | [45 empty] | Digital Data #1
[11 empty] | 1984-06-11 | 0.075942 | 0 | [14 empty] | 1.2802 | 0.15545 | 0.20252 | 0.32614 | [45 empty] | Digital Data #1
[11 empty] | 1984-06-18 | 0.18646 | 0.0019459 | [14 empty] | 2.225 | 0.18288 | 0.42177 | 0.35052 | [45 empty] | Digital Data #1
[11 empty] | 1984-06-25 | 0.20969 | 0.0015347 | [14 empty] | 2.286 | 0.19507 | 0.44778 | 0.3749 | [45 empty] | Digital Data #1
[11 empty] | 1984-07-03 | 0.23746 | 0.0015921 | [14 empty] | 1.8898 | 0.2347 | 0.42362 | 0.52121 | [45 empty] | Digital Data #1
[11 empty] | 1984-07-12 | 0.14423 | 0.00012247 | [14 empty] | 2.1946 | 0.17678 | 0.3716 | 0.30175 | [45 empty] | Digital Data #1
[11 empty] | 1984-07-20 | 0.071125 | 0 | [14 empty] | 1.9202 | 0.14021 | 0.2499 | 0.19507 | [45 empty] | Digital Data #1
[11 empty] | 1984-07-31 | 0.033154 | 0 | [14 empty] | 0 | 0 | 0 | 0 | [45 empty] | Digital Data #1
[11 empty] | 1984-08-08 | 0.041371 | 0 | [14 empty] | 1.2802 | 0.14935 | 0.17744 | 0.20726 | [45 empty] | Digital Data #1
[11 empty] | 1984-08-16 | 0.018419 | 0 | [14 empty] | 1.2497 | 0.12192 | 0.14678 | 0.11582 | [45 empty] | Digital Data #1
[11 empty] | 1984-08-29 | 0.022386 | 0 | [14 empty] | 1.2497 | 0.12497 | 0.14864 | 0.15545 | [45 empty] | Digital Data #1
[11 empty] | 1984-09-17 | 0.0073675 | 0 | [14 empty] | 1.0973 | 0.085344 | 0.086397 | 0.073152 | [45 empty] | Digital Data #1
Mad Creek #1 | CO |  | 40% | 3 |  | H.S. |  |  |  |  | 1983 | Stream Gauge | [14 empty] | 0.19 | [47 empty] | A2 |  | Digital Data #1 | Rosgen, D. 04 Feb 2011. Personal Communication.
[11 empty] | 1983-06-16 | 0.10315 | 0.00098431 | [14 empty] | 2.1031 | 0.16154 | 0.31865 | 0.3871 | [45 empty] | Digital Data #1
[11 empty] | 1983-07-14 | 0.30915 | 0.00075479 | [14 empty] | 2.286 | 0.22555 | 0.48308 | 0.35357 | [45 empty] | Digital Data #1
[11 empty] | 1983-07-28 | 0.2471 | 0.00016934 | [14 empty] | 1.8593 | 0.20726 | 0.36231 | 0.25908 | [45 empty] | Digital Data #1
Mad Creek #2 | CO |  | 40% | 10 |  | H.S. |  |  |  |  | 1984 | Stream Gauge | [14 empty] | 0.131 | [47 empty] | A2 |  | Digital Data #1 | Rosgen, D. 04 Feb 2011. Personal Communication.
[11 empty] | 1984-05-29 | 0.17937 | 0.0011159 | [14 empty] | 1.9202 | 0.21641 | 0.42177 | 0.3871 | [45 empty] | Digital Data #1
[11 empty] | 1984-06-06 | 0.20601 | 0.0013124 | [14 empty] | 1.9812 | 0.26518 | 0.52674 | 0.35357 | [45 empty] | Digital Data #1
[11 empty] | 1984-06-11 | 0.12723 | 0.00036893 | [14 empty] | 1.9507 | 0.2286 | 0.44778 | 0.25908 | [45 empty] | Digital Data #1
[11 empty] | 1984-06-18 | 0.20232 | 0.0037286 | [14 empty] | 2.1336 | 0.26213 | 0.58062 | 0.24994 | [45 empty] | Digital Data #1
[11 empty] | 1984-06-25 | 0.19949 | 0.0098703 | [14 empty] | 2.1336 | 0.27737 | 0.5927 | 0.25298 | [45 empty] | Digital Data #1
[11 empty] | 1984-07-03 | 0.2998 | 0.00080438 | [14 empty] | 2.1336 | 0.27432 | 0.58991 | 0.40843 | [45 empty] | Digital Data #1
[11 empty] | 1984-07-12 | 0.18787 | 0.00019354 | [14 empty] | 2.0726 | 0.23774 | 0.47286 | 0.35052 | [45 empty] | Digital Data #1
[11 empty] | 1984-07-20 | 0.10796 | 0.00057607 | [14 empty] | 2.0422 | 0.19507 | 0.39668 | 0.24689 | [45 empty] | Digital Data #1
[11 empty] | 1984-07-31 | 0.08501 | 0.0010886 | [14 empty] | 1.9812 | 0.17678 | 0.34559 | 0.21336 | [45 empty] | Digital Data #1
[11 empty] | 1984-08-08 | 0.077926 | 0.00053071 | [14 empty] | 1.9202 | 0.14935 | 0.26848 | 0.25603 | [45 empty] | Digital Data #1
[11 empty] | 1984-08-16 | 0.041088 | 0 | [14 empty] | 1.9812 | 0.12497 | 0.23968 | 0.1524 | [45 empty] | Digital Data #1
[11 empty] | 1984-08-29 | 0.037971 | 0 | [14 empty] | 2.0117 | 0.10363 | 0.21646 | 0.1463 | [45 empty] | Digital Data #1
[11 empty] | 1984-09-17 | 0.013602 | 0 | [14 empty] | 2.0422 | 0.079248 | 0.16165 | 0.070104 | [45 empty] | Digital Data #1
Mad Creek #3 | CO |  | 40% | 12 |  | H.S. |  |  |  |  | 1984 | Stream Gauge | [14 empty] | 0.0856 | [47 empty] | A2 |  | Digital Data #1 | Rosgen, D. 04 Feb 2011. Personal Communication.
[11 empty] | 1984-05-29 | 0.19354 | 0.00059028 | [14 empty] | 1.8898 | 0.18288 | 0.36231 | 0.39624 | [45 empty] | Digital Data #1
[11 empty] | 1984-06-06 | 0.23859 | 0.0083689 | [14 empty] | 1.9507 | 0.22555 | 0.43199 | 0.45415 | [45 empty] | Digital Data #1
[11 empty] | 1984-06-11 | 0.12156 | 0.0003659 | [14 empty] | 1.8898 | 0.1585 | 0.29356 | 0.32918 | [45 empty] | Digital Data #1
[11 empty] | 1984-06-18 | 0.35052 | 0.0038102 | [14 empty] | 2.0117 | 0.24994 | 0.48494 | 0.6157 | [45 empty] | Digital Data #1
[11 empty] | 1984-06-25 | 0.46019 | 0.01134 | [14 empty] | 1.9812 | 0.30175 | 0.58991 | 0.67666 | [45 empty] | Digital Data #1
[11 empty] | 1984-07-03 | 0.55455 | 0.0091809 | [14 empty] | 2.1031 | 0.26213 | 0.53325 | 0.95707 | [45 empty] | Digital Data #1
[11 empty] | 1984-07-12 | 0.35988 | 0.0058968 | [14 empty] | 2.0422 | 0.2347 | 0.46264 | 0.73152 | [45 empty] | Digital Data #1
[11 empty] | 1984-07-20 | 0.21678 | 0.0006615 | [14 empty] | 1.9812 | 0.18898 | 0.35674 | 0.6035 | [45 empty] | Digital Data #1
[11 empty] | 1984-07-31 | 0.19524 | 0.00046872 | [14 empty] | 1.9507 | 0.16459 | 0.30471 | 0.65227 | [45 empty] | Digital Data #1
[11 empty] | 1984-08-08 | 0.14565 | 0.00033899 | [14 empty] | 1.9507 | 0.13411 | 0.24247 | 0.61874 | [45 empty] | Digital Data #1
[11 empty] | 1984-08-16 | 0.083026 | 0.00061387 | [14 empty] | 1.8898 | 0.12192 | 0.21181 | 0.3749 | [45 empty] | Digital Data #1
[11 empty] | 1984-08-29 | 0.11675 | 0.00035381 | [14 empty] | 1.9202 | 0.1524 | 0.2722 | 0.43282 | [45 empty] | Digital Data #1
[11 empty] | 1984-09-17 | 0.015018 | 0 | [14 empty] | 1.9507 | 0.067056 | 0.11984 | 0.12802 | [45 empty] | Digital Data #1
Mad Creek #4 | CO |  | 40% | 15 |  | H.S. |  |  |  |  | 1984 | Stream Gauge | [14 empty] | 0.2244 | [47 empty] | A2 |  | Digital Data #1 | Rosgen, D. 04 Feb 2011. Personal Communication.
[11 empty] | 1984-05-15 | 0.056673 | 0.00016934 | [14 empty] | 2.225 | 0.19507 | 0.43106 | 0.11278 | [45 empty] | Digital Data #1
[11 empty] | 1984-05-22 | 0.22471 | 0.00052618 | [14 empty] | 2.7127 | 0.26518 | 0.76735 | 0.20726 | [45 empty] | Digital Data #1
[11 empty] | 1984-05-29 | 0.4106 | 0.00056246 | [14 empty] | 2.9261 | 0.36271 | 1.1157 | 0.28651 | [45 empty] | Digital Data #1
[11 empty] | 1984-06-06 | 0.47294 | 0.00028426 | [14 empty] | 2.9566 | 0.39014 | 1.2123 | 0.28651 | [45 empty] | Digital Data #1
[11 empty] | 1984-06-11 | 0.36243 | 0.00019475 | [14 empty] | 2.8346 | 0.31699 | 0.98474 | 0.26213 | [45 empty] | Digital Data #1
[11 empty] | 1984-06-22 | 0.77557 | 0.000756 | [14 empty] | 3.9624 | 0.39319 | 1.505 | 0.35966 | [45 empty] | Digital Data #1
[11 empty] | 1984-06-25 | 0.57608 | 0.003024 | [14 empty] | 3.9319 | 0.40843 | 1.5616 | 0.24994 | [45 empty] | Digital Data #1
[11 empty] | 1984-07-03 | 1.2409 | 0.001134 | [14 empty] | 3.9319 | 0.41148 | 1.6081 | 0.54559 | [45 empty] | Digital Data #1
[11 empty] | 1984-07-12 | 0.7359 | 0.0035986 | [14 empty] | 3.871 | 0.36271 | 1.2969 | 0.42062 | [45 empty] | Digital Data #1
[11 empty] | 1984-07-24 | 0.41485 | 0.00017055 | [14 empty] | 2.9566 | 0.34138 | 1.073 | 0.29566 | [45 empty] | Digital Data #1
[11 empty] | 1984-08-01 | 0.33777 | 0.00013457 | [14 empty] | 2.8346 | 0.31699 | 0.94201 | 0.29261 | [45 empty] | Digital Data #1
[11 empty] | 1984-08-08 | 0.26211 | 0.0034988 | [14 empty] | 2.8346 | 0.3048 | 0.89463 | 0.24994 | [45 empty] | Digital Data #1
[11 empty] | 1984-08-17 | 0.15727 | 0.00056851 | [14 empty] | 3.0175 | 0.27737 | 0.79151 | 0.17374 | [45 empty] | Digital Data #1
[11 empty] | 1984-08-31 | 0.14593 | 0.00023587 | [14 empty] | 2.5603 | 0.28956 | 0.73855 | 0.17678 | [45 empty] | Digital Data #1
[11 empty] | 1984-09-25 | 0.041371 | 0 | [14 empty] | 2.3774 | 0.19507 | 0.47751 | 0.0762 | [45 empty] | Digital Data #1
Pony Creek | CO |  | 40% | 17 |  | H.S. |  |  |  |  | 1984 | Stream Gauge | [62 empty] | C3 |  | Digital Data #1 | Rosgen, D. 04 Feb 2011. Personal Communication.
[11 empty] | 1984-05-16 | 0.056673 | 0.0028448 | [13 empty] | 0.005 | 1.082 | 0.097536 | 0.10405 | 0.54559 | [45 empty] | Digital Data #1
[11 empty] | 1984-05-24 | 0.068008 | 0.00095256 | [13 empty] | 0.005 | 1.0973 | 0.094488 | 0.10219 | 0.66446 | [45 empty] | Digital Data #1
[11 empty] | 1984-05-29 | 0.05384 | 0.00059875 | [13 empty] | 0.005 | 1.1278 | 0.11278 | 0.1282 | 0.42062 | [45 empty] | Digital Data #1
[11 empty] | 1984-06-06 | 0.048172 | 0.00039917 | [13 empty] | 0.005 | 1.0973 | 0.12497 | 0.13749 | 0.35052 | [45 empty] | Digital Data #1
[11 empty] | 1984-06-12 | 0.042505 | 0.0010055 | [13 empty] | 0.005 | 1.0668 | 0.085344 | 0.091971 | 0.46634 | [45 empty] | Digital Data #1
[11 empty] | 1984-06-14 | 0.039671 | 0.0010161 | [13 empty] | 0.005 | 1.0973 | 0.10668 | 0.11798 | 0.33528 | [45 empty] | Digital Data #1
[11 empty] | 1984-06-19 | 0.036838 | 0.00072576 | [13 empty] | 0.005 | 1.0668 | 0.10363 | 0.11148 | 0.34138 | [45 empty] | Digital Data #1
[11 empty] | 1984-06-22 | 0.036838 | 0.00049896 | [13 empty] | 0.005 | 1.0058 | 0.10058 | 0.10219 | 0.35966 | [45 empty] | Digital Data #1
[11 empty] | 1984-06-26 | 0.03117 | 0.00077414 | [13 empty] | 0.005 | 1.0973 | 0.097536 | 0.10776 | 0.28956 | [45 empty] | Digital Data #1
[11 empty] | 1984-06-29 | 0.028337 | 0.00038707 | [13 empty] | 0.005 | 1.0973 | 0.094488 | 0.10498 | 0.26213 | [45 empty] | Digital Data #1
[11 empty] | 1984-07-03 | 0.022669 | 0.00053222 | [13 empty] | 0.005 | 1.0973 | 0.09144 | 0.10126 | 0.22555 | [45 empty] | Digital Data #1
[11 empty] | 1984-07-06 | 0.025503 | 0.00084672 | [13 empty] | 0.005 | 1.0668 | 0.094488 | 0.10126 | 0.25298 | [45 empty] | Digital Data #1
[11 empty] | 1984-07-10 | 0.02947 | 0.0019837 | [13 empty] | 0.006 | 1.0668 | 0.10058 | 0.10591 | 0.27737 | [45 empty] | Digital Data #1
[11 empty] | 1984-07-24 | 0.027203 | 0.00036288 | [13 empty] | 0.006 | 1.0668 | 0.097536 | 0.10312 | 0.26213 | [45 empty] | Digital Data #1
[11 empty] | 1984-08-03 | 0.028053 | 0.0011839 | [13 empty] | 0.006 | 1.0668 | 0.10363 | 0.10962 | 0.25603 | [45 empty] | Digital Data #1
[11 empty] | 1984-08-28 | 0.036838 | 0.0012701 | [13 empty] | 0.006 | 1.0973 | 0.085344 | 0.0929 | 0.41148 | [45 empty] | Digital Data #1
Rich Creek |  |  | 40% |  |  | H.S. |  |  |  |  | 1984 | Stream Gauge | [14 empty] | 0.039 | [47 empty] | B3 |  | Digital Data #1 | Rosgen, D. 04 Feb 2011. Personal Communication.
[11 empty] | 1984-05-16 | 0.29187 | 0.0032508 | [14 empty] | 3.048 | 0.16154 | 0.79894 | 0.59741 | [45 empty] | Digital Data #1
[11 empty] | 1984-05-24 | 1.5103 | 0.02819 | [14 empty] | 4.2367 | 0.29566 | 1.2542 | 1.204 | [45 empty] | Digital Data #1
[11 empty] | 1984-05-29 | 1.2525 | 0.013538 | [14 empty] | 4.9073 | 0.27127 | 1.3285 | 0.94183 | [45 empty] | Digital Data #1
[11 empty] | 1984-05-31 | 1.4622 | 0.0070096 | [14 empty] | 4.9987 | 0.27737 | 1.3749 | 1.0577 | [45 empty] | Digital Data #1
[11 empty] | 1984-06-06 | 1.1306 | 0.026672 | [14 empty] | 4.4806 | 0.25908 | 1.152 | 0.97536 | [45 empty] | Digital Data #1
[11 empty] | 1984-06-12 | 0.73392 | 0.0078594 | [14 empty] | 4.4196 | 0.21946 | 0.96616 | 0.75895 | [45 empty] | Digital Data #1
[11 empty] | 1984-06-14 | 0.93511 | 0.012624 | [14 empty] | 4.5415 | 0.26213 | 1.1891 | 0.78943 | [45 empty] | Digital Data #1
[11 empty] | 1984-06-18 | 1.1335 | 0.002903 | [14 empty] | 4.572 | 0.24384 | 1.1148 | 1.018 | [45 empty] | Digital Data #1
[11 empty] | 1984-06-23 | 1.04 | 0.0029756 | [14 empty] | 4.572 | 0.25908 | 1.1891 | 0.87478 | [45 empty] | Digital Data #1
[11 empty] | 1984-06-26 | 1.1306 | 0.0025855 | [14 empty] | 4.572 | 0.25298 | 1.1612 | 0.97231 | [45 empty] | Digital Data #1
[11 empty] | 1984-06-29 | 0.73109 | 0.001196 | [14 empty] | 4.572 | 0.22555 | 1.0312 | 0.70714 | [45 empty] | Digital Data #1
[11 empty] | 1984-07-03 | 0.62057 | 0.0082979 | [14 empty] | 4.3586 | 0.22555 | 0.97545 | 0.63703 | [45 empty] | Digital Data #1
[11 empty] | 1984-07-06 | 0.68858 | 0.0035925 | [14 empty] | 4.3586 | 0.20726 | 0.90113 | 0.76505 | [45 empty] | Digital Data #1
[11 empty] | 1984-07-10 | 0.60074 | 0.0015377 | [14 empty] | 4.4196 | 0.23774 | 1.0498 | 0.57302 | [45 empty] | Digital Data #1
[11 empty] | 1984-07-17 | 0.37688 | 0.0039297 | [14 empty] | 3.9624 | 0.18288 | 0.72462 | 0.52121 | [45 empty] | Digital Data #1
[11 empty] | 1984-07-31 | 0.2607 | 0 | [14 empty] | 3.6576 | 0.16154 | 0.58527 | 0.44196 | [45 empty] | Digital Data #1
[11 empty] | 1984-08-08 | 0.18419 | 0.00028728 | [14 empty] | 3.6576 | 0.1585 | 0.57598 | 0.32004 | [45 empty] | Digital Data #1
[11 empty] | 1984-08-28 | 0.2522 | 0.00066528 | [14 empty] | 3.8405 | 0.15545 | 0.59456 | 0.42367 | [45 empty] | Digital Data #1
South Fork Beaver Creek |  |  | 40% | 6 |  | H.S. |  |  |  |  | 1984 | Stream Gauge | [14 empty] | 0.042 | [47 empty] | B4 |  | Digital Data #1 | Rosgen, D. 04 Feb 2011. Personal Communication.
[11 empty] | 1984-05-14 | 0.17569 | 0.021179 | [14 empty] | 1.0973 | 0.22555 | 0.2434 | 0.64008 | [45 empty] | Digital Data #1
[11 empty] | 1984-05-17 | 0.11958 | 0.0057698 | [14 empty] | 1.1278 | 0.17983 | 0.20252 | 0.51511 | [45 empty] | Digital Data #1
[11 empty] | 1984-05-23 | 0.076792 | 0.0023285 | [14 empty] | 1.0973 | 0.14326 | 0.16443 | 0.37186 | [45 empty] | Digital Data #1
[11 empty] | 1984-06-04 | 0.023236 | 0.00020563 | [14 empty] | 1.0668 | 0.082296 | 0.091042 | 0.19812 | [45 empty] | Digital Data #1
[11 empty] | 1984-06-08 | 0.015302 | 0.00059875 | [14 empty] | 1.0363 | 0.0762 | 0.080823 | 0.14935 | [45 empty] | Digital Data #1
[11 empty] | 1984-06-15 | 0.0099178 | 2.6762e-05 | [14 empty] | 0.97536 | 0.06096 | 0.053882 | 0.17374 | [45 empty] | Digital Data #1
[11 empty] | 1984-06-20 | 0.0090677 | 0 | [14 empty] | 0.97536 | 0.04572 | 0.042734 | 0.17678 | [45 empty] | Digital Data #1
[11 empty] | 1984-06-27 | 0 | 0 | [14 empty] | 0.97536 | 0 | 0 | 0 | [45 empty] | Digital Data #1
[11 empty] | 1984-07-02 | 0.0036838 | 0 | [14 empty] | 0.82296 | 0.027432 | 0.022296 | 0.13411 | [45 empty] | Digital Data #1
[11 empty] | 1984-07-11 | 0.0017002 | 0 | [14 empty] | 0.70104 | 0.018288 | 0.011148 | 0.11278 | [45 empty] | Digital Data #1
[11 empty] | 1984-07-19 | 0.0008501 | 0 | [14 empty] | 0.73152 | 0.018288 | 0.011148 | 0.064008 | [45 empty] | Digital Data #1
[11 empty] | 1984-07-27 | 0.0017002 | 0 | [14 empty] | 0.70104 | 0.018288 | 0.012077 | 0.11582 | [45 empty] | Digital Data #1
[11 empty] | 1984-08-03 | 0.0034004 | 0 | [14 empty] | 0.85344 | 0.039624 | 0.029728 | 0.11582 | [45 empty] | Digital Data #1
[11 empty] | 1984-08-10 | 0.0017002 | 0 | [14 empty] | 0.82296 | 0.027432 | 0.019509 | 0.079248 | [45 empty] | Digital Data #1
[11 empty] | 1984-08-15 | 0.0019836 | 0 | [14 empty] | 0.82296 | 0.03048 | 0.021367 | 0.094488 | [45 empty] | Digital Data #1
[11 empty] | 1984-09-19 | 0 | 0 | [14 empty] | 0.82296 | 0 | 0 | 0 | [45 empty] | Digital Data #1
Trail Creek | CO |  | 40% | 13 |  | H.S. |  |  |  |  | 1984 | Stream Gauge | [14 empty] | 0.018 | [47 empty] | C3 |  | Digital Data #1 | Rosgen, D. 04 Feb 2011. Personal Communication.
[11 empty] | 1984-05-02 | 0.099745 | 1.47e-05 | [14 empty] | 0.17983 | 1.4326 | 0.46822 | 0.28346
[11 empty] | 1984-05-08 | 0.098045 | 3.045e-05 | [14 empty] | 0.19507 | 3.5052 | 0.54346 | 0.60046
[11 empty] | 1984-05-11 | 0.091811 | 2.24e-05 | [14 empty] | 0.25298 | 5.3035 | 0.76735 | 0.64313
[11 empty] | 1984-05-15 | 0.086143 | 1.645e-05 | [14 empty] | 0.16459 | 6.3703 | 1.1798 | 0.50292
[11 empty] | 1984-05-18 | 0.090394 | 0 | [14 empty] | 0.28042 | 4.8463 | 0.75249 | 0.59741
[11 empty] | 1984-05-22 | 0.095494 | 2.17e-05 | [14 empty] | 0.20726 | 3.5662 | 0.57134 | 0.57912
[11 empty] | 1984-05-26 | 0.097761 | 7.35e-06 | [14 empty] | 0.2286 | 3.109 | 0.50909 | 0.56998
[11 empty] | 1984-06-01 | 0.10003 | 1.26e-05 | [14 empty] | 0.17069 | 2.4384 | 0.43477 | 0.52121
[11 empty] | 1984-06-08 | 0.1023 | 1.225e-05 | [14 empty] | 0.1585 | 2.2555 | 0.38275 | 0.54864
[11 empty] | 1984-06-16 | 0.10315 | 1.05e-05 | [14 empty] | 0.14021 | 1.7374 | 0.33537 | 0.48158
[11 empty] | 1984-06-26 | 0.10258 | 1.295e-05 | [14 empty] | 0.14935 | 1.8288 | 0.35859 | 0.47244
[11 empty] | 1984-07-10 | 0.10315 | 4.2e-06 | [14 empty] | 0.12497 | 1.3716 | 0.26384 | 0.48158
[11 empty] | 1984-07-27 | 0.10683 | 5.6e-06 | [14 empty] | 0.097536 | 0.762 | 0.1923 | 0.36881
[11 empty] | 1984-08-13 | 0.098895 | 8.96e-05 | [14 empty] | 0.17678 | 2.1336 | 0.45056 | 0.43891
[11 empty] | 1984-09-04 | 0.096911 | 0.00084 | [14 empty] | 0.18288 | 3.3833 | 0.458 | 0.6858
Fool Creek | CO |  | 30% | 10 |  | H.S. |  |  |  |  | 1984 | Stream Gauge | [14 empty] | 0.059 | [49 empty] | Digital data #2 | Rosgen, D. 04 Feb 2011. Personal Communication.
[6 empty] | 3 |  |  |  |  | 1977-04-27 | 0.008501 | [64 empty] | Digital data #2
[6 empty] | 3 |  |  |  |  | 1977-04-28 | 0.008501 | [64 empty] | Digital data #2
[6 empty] | 3 |  |  |  |  | 1977-05-05 | 0.028337 | [64 empty] | Digital data #2
[6 empty] | 3 |  |  |  |  | 1977-05-11 | 0.062341 | 0.0044633 | [14 empty] | 3.1394 | [48 empty] | Digital data #2
[6 empty] | 3 |  |  |  |  | 1977-05-16 | 0.036838 | 0.0017333 | [14 empty] | 3.048 | [48 empty] | Digital data #2
[6 empty] | 3 |  |  |  |  | 1977-05-23 | 0.039671 | 0.0045333 | [14 empty] | 3.048 | [48 empty] | Digital data #2
[6 empty] | 3 |  |  |  |  | 1977-05-30 | 0.068008 | 0.0017853 | [14 empty] | 3.1394 | [48 empty] | Digital data #2
[6 empty] | 3 |  |  |  |  | 1977-06-06 | 0.10768 | 0.012909 | [14 empty] | 3.1394 | [48 empty] | Digital data #2
[6 empty] | 3 |  |  |  |  | 1977-06-11 | 0.08501 | 0.002472 | [14 empty] | 3.1394 | [48 empty] | Digital data #2
[6 empty] | 3 |  |  |  |  | 1977-06-15 | 0.070842 | 0 | [63 empty] | Digital data #2
[6 empty] | 3 |  |  |  |  | 1977-06-18 | 0.048172 | 0.0011333 | [14 empty] | 3.048 | [48 empty] | Digital data #2
[6 empty] | 3 |  |  |  |  | 1977-06-25 | 0.036838 | 0.00093333 | [14 empty] | 3.048 | [48 empty] | Digital data #2
[6 empty] | 3 |  |  |  |  | 1977-06-28 | 0.03117 | [15 empty] | 3.048 | [48 empty] | Digital data #2
[6 empty] | 3 |  |  |  |  | 1977-07-04 | 0.027203 | [64 empty] | Digital data #2
[6 empty] | 3 |  |  |  |  | 1977-07-12 | 0.017569 | 0.00132 | [14 empty] | 2.7432 | [48 empty] | Digital data #2
[6 empty] | 3 |  |  |  |  | 1977-07-18 | 0.016435 | [64 empty] | Digital data #2
[6 empty] | 3 |  |  |  |  | 1977-07-25 | 0.034004 | [64 empty] | Digital data #2
[6 empty] | 3 |  |  |  |  | 1977-08-01 | 0.016435 | [64 empty] | Digital data #2
[6 empty] | 3 |  |  |  |  | 1977-08-31 | 0.0099178 | [64 empty] | Digital data #2
Main St. Louis Creek | CO |  | 30% | 15 |  | H.S. |  |  |  |  | 1977 | Stream Gauge | [14 empty] | 0.0114 | [49 empty] | Digital data #2 | Rosgen, D. 04 Feb 2011. Personal Communication.
[6 empty] | 3 |  |  |  |  | 1977-04-08 | 0.27345 | [15 empty] | 11 | [48 empty] | Digital data #2
[6 empty] | 3 |  |  |  |  | 1977-04-21 | 0.091244 | [64 empty] | Digital data #2
[6 empty] | 3 |  |  |  |  | 1977-04-29 | 0.071408 | 0.0029333 | [14 empty] | 22 | [48 empty] | Digital data #2
[6 empty] | 3 |  |  |  |  | 1977-05-05 | 0.13857 | 0.001736 | [14 empty] | 21.7 | [48 empty] | Digital data #2
[6 empty] | 3 |  |  |  |  | 1977-05-11 | 0.11901 | [64 empty] | Digital data #2
[6 empty] | 3 |  |  |  |  | 1977-05-16 | 0.17767 | [64 empty] | Digital data #2
[6 empty] | 3 |  |  |  |  | 1977-05-23 | 0.19411 | [64 empty] | Digital data #2
[6 empty] | 3 |  |  |  |  | 1977-05-30 | 0.46472 | 0.01926 | [14 empty] | 21.4 | [48 empty] | Digital data #2
[6 empty] | 3 |  |  |  |  | 1977-06-06 | 0.87844 | 0.07476 | [14 empty] | 21 | [48 empty] | Digital data #2
[6 empty] | 3 |  |  |  |  | 1977-06-11 | 0.87844 | 0.039882 | [14 empty] | 20.7 | [48 empty] | Digital data #2
[6 empty] | 3 |  |  |  |  | 1977-06-16 | 0.82176 | 0.001624 | [14 empty] | 20.3 | [48 empty] | Digital data #2
[6 empty] | 3 |  |  |  |  | 1977-06-18 | 0.77359 | 0.018133 | [14 empty] | 20 | [48 empty] | Digital data #2
[6 empty] | 3 |  |  |  |  | 1977-06-25 | 0.70275 | 0.010845 | [14 empty] | 19.6 | [48 empty] | Digital data #2
[6 empty] | 3 |  |  |  |  | 1977-06-28 | 0.70275 | 0.02496 | [14 empty] | 19.2 | [48 empty] | Digital data #2
[6 empty] | 3 |  |  |  |  | 1977-07-04 | 0.72825 | 0.05481 | [14 empty] | 18.9 | [48 empty] | Digital data #2
[6 empty] | 3 |  |  |  |  | 1977-07-12 | 0.51573 | 0.028983 | [14 empty] | 18.5 | [48 empty] | Digital data #2
[6 empty] | 3 |  |  |  |  | 1977-07-18 | 0.70842 | 0.022806 | [14 empty] | 18.1 | [48 empty] | Digital data #2
[6 empty] | 3 |  |  |  |  | 1977-07-25 | 1.0485 | 0.044975 | [14 empty] | 17.8 | [48 empty] | Digital data #2
[6 empty] | 3 |  |  |  |  | 1977-08-01 | 0.39671 | 0.004292 | [14 empty] | 17.4 | [48 empty] | Digital data #2
[6 empty] | 3 |  |  |  |  | 1977-08-30 | 0.28337 | 0.0032867 | [14 empty] | 17 | [48 empty] | Digital data #2
East St. Louis Creek | CO |  | 30% | 8 |  | H.S. |  |  |  |  | 1977 | Stream Gauge | [14 empty] | 0.0985 | [49 empty] | Digital data #2 | Rosgen, D. 04 Feb 2011. Personal Communication.
[6 empty] | 3 |  |  |  |  | 1977-05-05 | 0.025503 | 0 | [63 empty] | Digital data #2
[6 empty] | 3 |  |  |  |  | 1977-05-11 | 0.11051 | [64 empty] | Digital data #2
[6 empty] | 3 |  |  |  |  | 1977-05-16 | 0.062341 | [64 empty] | Digital data #2
[6 empty] | 3 |  |  |  |  | 1977-05-23 | 0.062341 | [64 empty] | Digital data #2
[6 empty] | 3 |  |  |  |  | 1977-05-30 | 0.10485 | [15 empty] | 12 | [48 empty] | Digital data #2
[6 empty] | 3 |  |  |  |  | 1977-06-06 | 0.43072 | 0.0082133 | [14 empty] | 16 | [48 empty] | Digital data #2
[6 empty] | 3 |  |  |  |  | 1977-06-11 | 0.34571 | 0.013013 | [14 empty] | 16 | [48 empty] | Digital data #2
[6 empty] | 3 |  |  |  |  | 1977-06-15 | 0.23803 | 0.0028 | [14 empty] | 15 | [48 empty] | Digital data #2
[6 empty] | 3 |  |  |  |  | 1977-06-18 | 0.20686 | 0.0035467 | [14 empty] | 14 | [48 empty] | Digital data #2
[6 empty] | 3 |  |  |  |  | 1977-06-25 | 0.13318 | 0.0021667 | [14 empty] | 13 | [48 empty] | Digital data #2
[6 empty] | 3 |  |  |  |  | 1977-06-28 | 0.1261 | 0.00312 | [14 empty] | 13 | [48 empty] | Digital data #2
[6 empty] | 3 |  |  |  |  | 1977-07-04 | 0.10343 | 0.00096 | [14 empty] | 12 | [48 empty] | Digital data #2
[6 empty] | 3 |  |  |  |  | 1977-07-12 | 0.073109 | [64 empty] | Digital data #2
[6 empty] | 3 |  |  |  |  | 1977-07-18 | 0.068858 | [64 empty] | Digital data #2
[6 empty] | 3 |  |  |  |  | 1977-07-25 | 0.1091 | 0.00176 | [14 empty] | 12 | [48 empty] | Digital data #2
[6 empty] | 3 |  |  |  |  | 1977-08-01 | 0.055256 | [64 empty] | Digital data #2
[6 empty] | 3 |  |  |  |  | 1977-08-31 | 0.038538 | [64 empty] | Digital data #2
Deadhorse Creek |  |  | 30% | 31 |  | H.S. |  |  |  |  | 1977-79 | Stream Gauge | [14 empty] | 0.1056 | [49 empty] | Digital data #2 | Rosgen, D. 04 Feb 2011. Personal Communication.
[6 empty] | 3 |  |  |  |  | 1977-05-05 | 0.022669 | 0.00053333 | [14 empty] | 8 | [48 empty] | Digital data #2
[6 empty] | 3 |  |  |  |  | 1977-05-16 | 0.028337 | [15 empty] | 10 | [48 empty] | Digital data #2
[6 empty] | 3 |  |  |  |  | 1977-05-23 | 0.02777 | 0.0018667 | [14 empty] | 10 | [48 empty] | Digital data #2
[6 empty] | 3 |  |  |  |  | 1977-05-30 | 0.036838 | 0.0039333 | [14 empty] | 10 | [48 empty] | Digital data #2
[6 empty] | 3 |  |  |  |  | 1977-06-06 | 0.056673 | 0.0014 | [14 empty] | 10 | [48 empty] | Digital data #2
[6 empty] | 3 |  |  |  |  | 1977-06-11 | 0.056673 | 0.0014 | [14 empty] | 10 | [48 empty] | Digital data #2
[6 empty] | 3 |  |  |  |  | 1977-06-14 | 0.056673 | [15 empty] | 10 | [48 empty] | Digital data #2
[6 empty] | 3 |  |  |  |  | 1977-06-18 | 0.042505 | 0.0022 | [14 empty] | 10 | [48 empty] | Digital data #2
[6 empty] | 3 |  |  |  |  | 1977-06-22 | 0.039671 | 0.0015333 | [14 empty] | 10 | [48 empty] | Digital data #2
[6 empty] | 3 |  |  |  |  | 1977-06-27 | 0.034004 | [15 empty] | 10 | [48 empty] | Digital data #2
[6 empty] | 3 |  |  |  |  | 1977-07-03 | 0.028337 | 0.0035333 | [14 empty] | 10 | [48 empty] | Digital data #2
[6 empty] | 3 |  |  |  |  | 1977-07-12 | 0.022669 | [15 empty] | 8 | [48 empty] | Digital data #2
[6 empty] | 3 |  |  |  |  | 1977-07-17 | 0.019836 | 0.00088667 | [14 empty] | 7 | [48 empty] | Digital data #2
[6 empty] | 3 |  |  |  |  | 1977-07-23 | 0.018986 | [15 empty] | 7 | [48 empty] | Digital data #2
[6 empty] | 3 |  |  |  |  | 1977-07-26 | 0.016435 | 0.0018 | [14 empty] | 6 | [48 empty] | Digital data #2
[6 empty] | 3 |  |  |  |  | 1977-07-30 | 0.015018 | [15 empty] | 5.5 | [48 empty] | Digital data #2
[6 empty] | 3 |  |  |  |  | 1977-08-30 | 0.011901 | [15 empty] | 5 | [48 empty] | Digital data #2
[6 empty] | 3 |  |  |  |  | 1978-06-14 | 0.23236 | 0.080593 | [14 empty] | 11 | [48 empty] | Digital data #2
[6 empty] | 3 |  |  |  |  | 1978-06-23 | 0.19269 | 0.017013 | [14 empty] | 11 | [48 empty] | Digital data #2
[6 empty] | 3 |  |  |  |  | 1978-06-28 | 0.15302 | 0.010853 | [14 empty] | 11 | [48 empty] | Digital data #2
[6 empty] | 3 |  |  |  |  | 1978-07-05 | 0.11335 | 0.0085067 | [14 empty] | 11 | [48 empty] | Digital data #2
[6 empty] | 3 |  |  |  |  | 1978-07-10 | 0.08501 | 0.00682 | [14 empty] | 11 | [48 empty] | Digital data #2
[6 empty] | 3 |  |  |  |  | 1978-07-13 | 0.076509 | 0.0022733 | [14 empty] | 11 | [48 empty] | Digital data #2
[6 empty] | 3 |  |  |  |  | 1978-07-17 | 0.062341 | 0.0033733 | [14 empty] | 11 | [48 empty] | Digital data #2
[6 empty] | 3 |  |  |  |  | 1978-07-24 | 0.048172 | 0.0032 | [14 empty] | 10 | [48 empty] | Digital data #2
[6 empty] | 3 |  |  |  |  | 1978-07-27 | 0.045339 | 0.0022 | [14 empty] | 10 | [48 empty] | Digital data #2
[6 empty] | 3 |  |  |  |  | 1978-08-01 | 0.039671 | 0.0016 | [14 empty] | 10 | [48 empty] | Digital data #2
[6 empty] | 3 |  |  |  |  | 1978-08-03 | 0.036838 | 0.0016667 | [14 empty] | 10 | [48 empty] | Digital data #2
[6 empty] | 3 |  |  |  |  | 1978-08-07 | 0.03117 | 0.0006 | [14 empty] | 10 | [48 empty] | Digital data #2
[6 empty] | 3 |  |  |  |  | 1978-08-10 | 0.028337 | 0.00053333 | [14 empty] | 10 | [48 empty] | Digital data #2
[6 empty] | 3 |  |  |  |  | 1978-08-15 | 0.027487 | [15 empty] | 9 | [48 empty] | Digital data #2
[6 empty] | 3 |  |  |  |  | 1978-08-21 | 0.021252 | [15 empty] | 8 | [48 empty] | Digital data #2
[6 empty] | 3 |  |  |  |  | 1978-08-24 | 0.021252 | [15 empty] | 8 | [48 empty] | Digital data #2
[6 empty] | 3 |  |  |  |  | 1978-08-29 | 0.019836 | [15 empty] | 7 | [48 empty] | Digital data #2
[6 empty] | 3 |  |  |  |  | 1978-09-12 | 0.016435 | [15 empty] | 6 | [48 empty] | Digital data #2
[6 empty] | 3 |  |  |  |  | 1978-09-20 | 0.015302 | [15 empty] | 5.5 | [48 empty] | Digital data #2
[6 empty] | 3 |  |  |  |  | 1979-05-23 | 0.051006 | 0.00042 | [14 empty] | 10 | [48 empty] | Digital data #2
[6 empty] | 3 |  |  |  |  | 1979-05-29 | 0.12751 | 0.001974 | [14 empty] | 10.5 | [48 empty] | Digital data #2
[6 empty] | 3 |  |  |  |  | 1979-06-05 | 0.10201 | 0.0067932 | [14 empty] | 10.2 | [48 empty] | Digital data #2
[6 empty] | 3 |  |  |  |  | 1979-06-11 | 0.12185 | 0.0018939 | [14 empty] | 10.6 | [48 empty] | Digital data #2
[6 empty] | 3 |  |  |  |  | 1979-06-19 | 0.14168 | 0.0008496 | [14 empty] | 10.8 | [48 empty] | Digital data #2
[6 empty] | 3 |  |  |  |  | 1979-06-25 | 0.11335 | 0.0008856 | [14 empty] | 10.8 | [48 empty] | Digital data #2
[6 empty] | 3 |  |  |  |  | 1979-07-02 | 0.099178 | 0.0001272 | [14 empty] | 10.6 | [48 empty] | Digital data #2
[6 empty] | 3 |  |  |  |  | 1979-07-11 | 0.065174 | 0.00028153 | [14 empty] | 10.3 | [48 empty] | Digital data #2
[6 empty] | 3 |  |  |  |  | 1979-07-17 | 0.051006 | [15 empty] | 10 | [48 empty] | Digital data #2
[6 empty] | 3 |  |  |  |  | 1979-07-25 | 0.036838 | [15 empty] | 10 | [48 empty] | Digital data #2
[6 empty] | 3 |  |  |  |  | 1979-07-31 | 0.034004 | [15 empty] | 10 | [48 empty] | Digital data #2
[6 empty] | 3 |  |  |  |  | 1979-08-06 | 0.02607 | [15 empty] | 9 | [48 empty] | Digital data #2
[6 empty] | 3 |  |  |  |  | 1979-08-13 | 0.022669 | [15 empty] | 8 | [48 empty] | Digital data #2
[6 empty] | 3 |  |  |  |  | 1979-08-24 | 0.019836 | [15 empty] | 7 | [48 empty] | Digital data #2
[6 empty] | 3 |  |  |  |  | 1979-08-31 | 0.017569 | [15 empty] | 6 | [48 empty] | Digital data #2
[6 empty] | 3 |  |  |  |  | 1979-09-06 | 0.016435 | [15 empty] | 5.5 | [48 empty] | Digital data #2
Upper St. Louis Creek | CO |  | 35% | 8 |  | H.S. |  |  |  |  | 1977 | Stream Gauge | [14 empty] | 0.02 | [49 empty] | Digital data #2 | Rosgen, D. 04 Feb 2011. Personal Communication.
[6 empty] | 3 |  |  |  |  | 1977-05-26 | 0.67526 | 0.01298 | [14 empty] | 5.395 | 0.20726 | 1.1182 | 0.51206 | [45 empty] | Digital data #2
[6 empty] | 3 |  |  |  |  | 1977-06-02 | 1.053 | 0.0057493 | [14 empty] | 5.3645 | 0.28956 | 1.5533 | 0.61874 | [45 empty] | Digital data #2
[6 empty] | 3 |  |  |  |  | 1977-06-08 | 2.0955 | 0.006726 | [14 empty] | 5.395 | 0.34747 | 1.8746 | 0.98146 | [45 empty] | Digital data #2
[6 empty] | 3 |  |  |  |  | 1977-06-14 | 1.1561 | [15 empty] | 5.3645 | 0.3048 | 1.6351 | 0.74371 | [45 empty] | Digital data #2
[6 empty] | 3 |  |  |  |  | 1977-06-22 | 0.80136 | 0.0018667 | [14 empty] | 5.334 | 0.22555 | 1.2031 | 0.57607 | [45 empty] | Digital data #2
[6 empty] | 3 |  |  |  |  | 1977-06-27 | 0.65599 | 0.00522 | [14 empty] | 5.3035 | 0.20422 | 1.0831 | 0.51816 | [45 empty] | Digital data #2
[6 empty] | 3 |  |  |  |  | 1977-07-03 | 0.64891 | 0.002714 | [14 empty] | 5.395 | 0.19507 | 1.0524 | 0.54254 | [45 empty] | Digital data #2
[6 empty] | 3 |  |  |  |  | 1977-07-12 | 0.45084 | [15 empty] | 5.2426 | 0.17374 | 0.91082 | 0.39624 | [45 empty] | Digital data #2
[6 empty] | 3 |  |  |  |  | 1977-07-18 | 0.39105 | [15 empty] | 5.273 | 0.17069 | 0.90004 | 0.34442 | [45 empty] | Digital data #2
[6 empty] | 3 |  |  |  |  | 1977-07-25 | 0.61661 | 0.001972 | [14 empty] | 5.3035 | 0.20726 | 1.0992 | 0.48158 | [45 empty] | Digital data #2
[6 empty] | 3 |  |  |  |  | 1977-08-01 | 0.36129 | [15 empty] | 4.9682 | 0.16764 | 0.83288 | 0.37186 | [45 empty] | Digital data #2
[6 empty] | 3 |  |  |  |  | 1977-08-30 | 0.29583 | 0.001696 | [14 empty] | 4.8463 | 0.14935 | 0.72381 | 0.2286 | [45 empty] | Digital data #2
Upper Vasquez Creek | CO |  | 35% | 17 |  | H.S. |  |  |  |  | 1977-78 | Stream Gauge | [14 empty] | 0.031 | [49 empty] | Digital data #2 | Rosgen, D. 04 Feb 2011. Personal Communication.
[6 empty] | 3 |  |  |  |  | 1977-05-25 | 0.26778 | 0.0026867 | [14 empty] | 3.9624 | 0.1524 | 0.60387 | 0.3871 | [45 empty] | Digital data #2
[6 empty] | 3 |  |  |  |  | 1977-06-03 | 0.48059 | 0.0017333 | [14 empty] | 3.9624 | 0.20726 | 0.82126 | 0.55778 | [45 empty] | Digital data #2
[6 empty] | 3 |  |  |  |  | 1977-06-08 | 0.71437 | 0.0022533 | [14 empty] | 3.9624 | 0.23774 | 0.94204 | 0.75286 | [45 empty] | Digital data #2
[6 empty] | 3 |  |  |  |  | 1977-06-19 | 0.49079 | 0.0063333 | [14 empty] | 3.81 | 0.21946 | 0.83613 | 0.59131 | [45 empty] | Digital data #2
[6 empty] | 3 |  |  |  |  | 1977-06-26 | 0.37064 | 0.0020833 | [14 empty] | 3.81 | 0.18898 | 0.72 | 0.48158 | [45 empty] | Digital data #2
[6 empty] | 3 |  |  |  |  | 1977-07-02 | 0.30349 | 0.00254 | [14 empty] | 3.871 | 0.16764 | 0.64893 | 0.43282 | [45 empty] | Digital data #2
[6 empty] | 3 |  |  |  |  | 1977-07-09 | 0.28478 | 0.0035 | [14 empty] | 3.81 | 0.1585 | 0.60387 | 0.40234 | [45 empty] | Digital data #2
[6 empty] | 3 |  |  |  |  | 1977-07-16 | 0.23123 | [15 empty] | 3.81 | 0.14021 | 0.53419 | 0.381 | [45 empty] | Digital data #2
[6 empty] | 3 |  |  |  |  | 1977-07-19 | 0.18249 | [15 empty] | 3.7795 | 0.15545 | 0.58752 | 0.28956 | [45 empty] | Digital data #2
[6 empty] | 3 |  |  |  |  | 1977-07-23 | 0.17087 | [15 empty] | 3.749 | 0.14326 | 0.53707 | 0.27737 | [45 empty] | Digital data #2
[6 empty] | 3 |  |  |  |  | 1977-07-26 | 0.20884 | 0.005 | [14 empty] | 3.81 | 0.1524 | 0.58064 | 0.34442 | [45 empty] | Digital data #2
[6 empty] | 3 |  |  |  |  | 1977-07-30 | 0.16322 | [15 empty] | 3.7795 | 0.12497 | 0.47232 | 0.27737 | [45 empty] | Digital data #2
[6 empty] | 3 |  |  |  |  | 1977-08-29 | 0.12043 | [15 empty] | 3.81 | 0.10973 | 0.41806 | 0.2347 | [45 empty] | Digital data #2
[6 empty] | 3 |  |  |  |  | 1978-06-14 | 1.2783 | 0.013483 | [14 empty] | 3.9014 | 0.32309 | 1.2605 | 1.0272 | [45 empty] | Digital data #2
[6 empty] | 3 |  |  |  |  | 1978-06-22 | 1.3896 | 0.020828 | [14 empty] | 3.871 | 0.33223 | 1.2861 | 1.0759 | [45 empty] | Digital data #2
[6 empty] | 3 |  |  |  |  | 1978-06-30 | 1.6733 | 0.045933 | [14 empty] | 3.9624 | 0.34138 | 1.3527 | 1.2802 | [45 empty] | Digital data #2
[6 empty] | 3 |  |  |  |  | 1978-07-07 | 1.1315 | 0.003072 | [14 empty] | 3.9014 | 0.29566 | 1.1535 | 0.99974 | [45 empty] | Digital data #2
[6 empty] | 3 |  |  |  |  | 1978-07-12 | 0.96571 | 0.0081067 | [14 empty] | 3.9014 | 0.27737 | 1.0821 | 0.9083 | [45 empty] | Digital data #2
[6 empty] | 3 |  |  |  |  | 1978-07-20 | 0.6849 | 0.013568 | [14 empty] | 3.9014 | 0.24994 | 0.97511 | 0.70714 | [45 empty] | Digital data #2
[6 empty] | 3 |  |  |  |  | 1978-07-26 | 0.53641 | 0.0028787 | [14 empty] | 3.871 | 0.21946 | 0.84951 | 0.63703 | [45 empty] | Digital data #2
[6 empty] | 3 |  |  |  |  | 1978-08-02 | 0.50326 | 0.001024 | [14 empty] | 3.9014 | 0.21946 | 0.85619 | 0.59436 | [45 empty] | Digital data #2
[6 empty] | 3 |  |  |  |  | 1978-08-09 | 0.34401 | 0.000762 | [14 empty] | 3.871 | 0.19812 | 0.76691 | 0.44806 | [45 empty] | Digital data #2
[6 empty] | 3 |  |  |  |  | 1978-08-17 | 0.26721 | [15 empty] | 3.9319 | 0.17678 | 0.6951 | 0.36576 | [45 empty] | Digital data #2
[6 empty] | 3 |  |  |  |  | 1978-08-23 | 0.2471 | [15 empty] | 3.81 | 0.16764 | 0.63871 | 0.36271 | [45 empty] | Digital data #2
[6 empty] | 3 |  |  |  |  | 1978-08-30 | 0.17965 | [15 empty] | 3.81 | 0.15545 | 0.59226 | 0.28956 | [45 empty] | Digital data #2
[6 empty] | 3 |  |  |  |  | 1978-09-15 | 0.12666 | [15 empty] | 3.81 | 0.13716 | 0.52258 | 0.22555 | [45 empty] | Digital data #2
[6 empty] | 3 |  |  |  |  | 1978-09-22 | 0.15472 | [15 empty] | 3.8405 | 0.14326 | 0.55017 | 0.25908 | [45 empty] | Digital data #2
[6 empty] | 3 |  |  |  |  | 1978-09-29 | 0.12213 | [15 empty] | 3.871 | 0.12497 | 0.48375 | 0.20726 | [45 empty] | Digital data #2
Lower Vasquez Creek |  |  | 35% | 12 |  | H.S. |  |  |  |  | 1977-78 | Stream Gauge | [14 empty] | 0.016 | [49 empty] | Digital data #2 | Rosgen, D. 04 Feb 2011. Personal Communication.
[6 empty] | 3 |  |  |  |  | 1977-05-25 | 0.30519 | [15 empty] | 4.8768 | 0.16459 | 0.80268 | 0.32918 | [45 empty] | Digital data #2
[6 empty] | 3 |  |  |  |  | 1977-06-03 | 0.23378 | 0.0010667 | [14 empty] | 4.8768 | 0.16459 | 0.80268 | 0.28042 | [45 empty] | Digital data #2
[6 empty] | 3 |  |  |  |  | 1977-06-08 | 0.20912 | 0.0013867 | [14 empty] | 4.8768 | 0.14326 | 0.69863 | 0.28651 | [45 empty] | Digital data #2
[6 empty] | 3 |  |  |  |  | 1977-06-15 | 0.22981 | [15 empty] | 4.6634 | 0.16764 | 0.78178 | 0.31394 | [45 empty] | Digital data #2
[6 empty] | 3 |  |  |  |  | 1977-06-19 | 0.28195 | 0.00132 | [14 empty] | 5.0292 | 0.16764 | 0.8431 | 0.29261 | [45 empty] | Digital data #2
[6 empty] | 3 |  |  |  |  | 1977-06-21 | 0.32275 | [15 empty] | 4.8768 | 0.16154 | 0.78782 | 0.36576 | [45 empty] | Digital data #2
[6 empty] | 3 |  |  |  |  | 1977-06-26 | 0.19694 | [15 empty] | 4.7244 | 0.13716 | 0.648 | 0.27127 | [45 empty] | Digital data #2
[6 empty] | 3 |  |  |  |  | 1977-07-02 | 0.16889 | [15 empty] | 4.8768 | 0.13716 | 0.6689 | 0.21641 | [45 empty] | Digital data #2
[6 empty] | 3 |  |  |  |  | 1977-07-09 | 0.25078 | [15 empty] | 4.6634 | 0.17069 | 0.79599 | 0.28042 | [45 empty] | Digital data #2
[6 empty] | 3 |  |  |  |  | 1977-07-16 | 0.21026 | [15 empty] | 4.572 | 0.14326 | 0.65497 | 0.27127 | [45 empty] | Digital data #2
[6 empty] | 3 |  |  |  |  | 1977-07-19 | 0.20176 | [15 empty] | 4.572 | 0.15545 | 0.71071 | 0.26518 | [45 empty] | Digital data #2
[6 empty] | 3 |  |  |  |  | 1977-07-23 | 0.24738 | [15 empty] | 4.633 | 0.16459 | 0.76255 | 0.31699 | [45 empty] | Digital data #2
[6 empty] | 3 |  |  |  |  | 1977-07-26 | 0.19864 | [15 empty] | 4.572 | 0.1585 | 0.72464 | 0.28346 | [45 empty] | Digital data #2
[6 empty] | 3 |  |  |  |  | 1977-07-30 | 0.19977 | [15 empty] | 4.5415 | 0.15545 | 0.70597 | 0.25908 | [45 empty] | Digital data #2
[6 empty] | 3 |  |  |  |  | 1977-08-29 | 0.22896 | [15 empty] | 4.511 | 0.1585 | 0.71498 | 0.27127 | [45 empty] | Digital data #2
[6 empty] | 3 |  |  |  |  | 1978-06-14 | 0.23774 | 0.0020533 | [14 empty] | 4.6939 | 0.16459 | 0.77258 | 0.19202 | [45 empty] | Digital data #2
[6 empty] | 3 |  |  |  |  | 1978-06-22 | 0.26438 | 0.003672 | [14 empty] | 4.6634 | 0.17374 | 0.81021 | 0.21031 | [45 empty] | Digital data #2
[6 empty] | 3 |  |  |  |  | 1978-06-30 | 1.3205 | 0.017907 | [14 empty] | 5.1816 | 0.28346 | 1.4688 | 0.66751 | [45 empty] | Digital data #2
[6 empty] | 3 |  |  |  |  | 1978-07-07 | 0.19609 | 0.0044 | [14 empty] | 4.572 | 0.1463 | 0.6689 | 0.20422 | [45 empty] | Digital data #2
[6 empty] | 3 |  |  |  |  | 1978-07-12 | 0.15755 | 0.0007 | [14 empty] | 4.572 | 0.13106 | 0.59922 | 0.1463 | [45 empty] | Digital data #2
[6 empty] | 3 |  |  |  |  | 1978-07-20 | 0.18107 | 0.00208 | [14 empty] | 4.7549 | 0.14935 | 0.71015 | 0.16154 | [45 empty] | Digital data #2
[6 empty] | 3 |  |  |  |  | 1978-07-26 | 0.20459 | 0.0029193 | [14 empty] | 4.6025 | 0.15545 | 0.71545 | 0.20117 | [45 empty] | Digital data #2
[6 empty] | 3 |  |  |  |  | 1978-08-02 | 0.14168 | 0.001208 | [14 empty] | 4.6025 | 0.16154 | 0.7435 | 0.13716 | [45 empty] | Digital data #2
[6 empty] | 3 |  |  |  |  | 1978-08-09 | 0.16917 | [15 empty] | 4.6025 | 0.16764 | 0.77156 | 0.16764 | [45 empty] | Digital data #2
[6 empty] | 3 |  |  |  |  | 1978-08-17 | 0.19722 | [15 empty] | 4.6025 | 0.16154 | 0.7435 | 0.19202 | [45 empty] | Digital data #2
[6 empty] | 3 |  |  |  |  | 1978-08-23 | 0.24143 | [15 empty] | 4.7549 | 0.17678 | 0.84059 | 0.20726 | [45 empty] | Digital data #2
[6 empty] | 3 |  |  |  |  | 1978-08-30 | 0.18589 | 0.0023307 | [14 empty] | 4.633 | 0.1585 | 0.73431 | 0.20117 | [45 empty] | Digital data #2
[6 empty] | 3 |  |  |  |  | 1978-09-15 | 0.31737 | [15 empty] | 4.9987 | 0.20726 | 1.0361 | 0.28042 | [45 empty] | Digital data #2
Fraser River at Berthoud Pass |  |  | 35% | 19 |  | H.S. |  |  |  |  | 1977 | Stream Gauge | [14 empty] | 0.039 | [49 empty] | Digital data #2 | Rosgen, D. 04 Feb 2011. Personal Communication.
[6 empty] | 3 |  |  |  |  | 1977-04-29 | 0.074809 | 0.00063 | [14 empty] | 3.2004 | 0.070104 | 0.22436 | 0.25908 | [45 empty] | Digital data #2
[6 empty] | 3 |  |  |  |  | 1977-05-09 | 0.53953 | 0.030187 | [14 empty] | 4.8768 | 0.1463 | 0.7135 | 0.67666 | [45 empty] | Digital data #2
[6 empty] | 3 |  |  |  |  | 1977-05-11 | 0.37489 | 0.0097067 | [14 empty] | 4.2672 | 0.14021 | 0.5983 | 0.51206 | [45 empty] | Digital data #2
[6 empty] | 3 |  |  |  |  | 1977-05-16 | 0.23463 | 0.01464 | [14 empty] | 3.6576 | 0.13106 | 0.47938 | 0.42672 | [45 empty] | Digital data #2
[6 empty] | 3 |  |  |  |  | 1977-05-23 | 0.19354 | 0.0042533 | [14 empty] | 3.3528 | 0.10973 | 0.3679 | 0.39929 | [45 empty] | Digital data #2
[6 empty] | 3 |  |  |  |  | 1977-05-30 | 0.48342 | 0.01914 | [14 empty] | 4.4196 | 0.1463 | 0.64661 | 0.58217 | [45 empty] | Digital data #2
[6 empty] | 3 |  |  |  |  | 1977-06-06 | 2.5384 | 0.084613 | [14 empty] | 5.7912 | 0.24689 | 1.4298 | 1.5027 | [45 empty] | Digital data #2
[6 empty] | 3 |  |  |  |  | 1977-06-13 | 0.57013 | 0.00644 | [14 empty] | 3.5052 | 0.2347 | 0.82266 | 0.66142 | [45 empty] | Digital data #2
[6 empty] | 3 |  |  |  |  | 1977-06-19 | 0.40578 | 0.00462 | [14 empty] | 3.3528 | 0.19202 | 0.64382 | 0.51511 | [45 empty] | Digital data #2
[6 empty] | 3 |  |  |  |  | 1977-06-26 | 0.24284 | 0.0042 | [14 empty] | 3.2004 | 0.17374 | 0.55602 | 0.40538 | [45 empty] | Digital data #2
[6 empty] | 3 |  |  |  |  | 1977-07-02 | 0.17909 | 0.0088667 | [14 empty] | 3.048 | 0.1463 | 0.44593 | 0.35662 | [45 empty] | Digital data #2
[6 empty] | 3 |  |  |  |  | 1977-07-09 | 0.1635 | 0.010667 | [14 empty] | 3.048 | 0.14935 | 0.45522 | 0.30785 | [45 empty] | Digital data #2
[6 empty] | 3 |  |  |  |  | 1977-07-12 | 0.1465 | 0.006072 | [14 empty] | 2.8042 | 0.1463 | 0.41026 | 0.29261 | [45 empty] | Digital data #2
[6 empty] | 3 |  |  |  |  | 1977-07-16 | 0.11731 | 0.00234 | [14 empty] | 2.7432 | 0.12497 | 0.34281 | 0.26518 | [45 empty] | Digital data #2
[6 empty] | 3 |  |  |  |  | 1977-07-19 | 0.25786 | 0.007424 | [14 empty] | 2.9261 | 0.16764 | 0.49053 | 0.44501 | [45 empty] | Digital data #2
[6 empty] | 3 |  |  |  |  | 1977-07-23 | 0.15018 | 0.002244 | [14 empty] | 3.109 | 0.1463 | 0.45485 | 0.30785 | [45 empty] | Digital data #2
[6 empty] | 3 |  |  |  |  | 1977-07-26 | 0.17994 | 0.0102 | [14 empty] | 3.048 | 0.1524 | 0.46452 | 0.35052 | [45 empty] | Digital data #2
[6 empty] | 3 |  |  |  |  | 1977-07-30 | 0.15954 | 0.003948 | [14 empty] | 2.8651 | 0.1524 | 0.43664 | 0.32918 | [45 empty] | Digital data #2
[6 empty] | 3 |  |  |  |  | 1977-08-29 | 0.1193 | 0.00144 | [14 empty] | 2.7432 | 0.13106 | 0.35953 | 0.28651 | [45 empty] | Digital data #2
Fraser River at USGS Station |  |  | 30% | 14 |  | H.S. |  |  |  |  | 1977 | Stream Gauge | [14 empty] | 0.0185 | [49 empty] | Digital data #2 | Rosgen, D. 04 Feb 2011. Personal Communication.
[6 empty] | 3 |  |  |  |  | 1977-04-29 | 0.21791 | 0.000856 | [14 empty] | 3.2614 | [48 empty] | Digital data #2
[6 empty] | 3 |  |  |  |  | 1977-05-05 | 0.20034 | 0.00273 | [14 empty] | 3.2004 | [48 empty] | Digital data #2
[6 empty] | 3 |  |  |  |  | 1977-05-11 | 0.22669 | [15 empty] | 3.3223 | [48 empty] | Digital data #2
[6 empty] | 3 |  |  |  |  | 1977-05-16 | 0.32304 | [15 empty] | 3.7186 | [48 empty] | Digital data #2
[6 empty] | 3 |  |  |  |  | 1977-05-23 | 0.27543 | [15 empty] | 3.5052 | [48 empty] | Digital data #2
[6 empty] | 3 |  |  |  |  | 1977-05-30 | 0.36271 | 0.0011853 | [14 empty] | 3.871 | [48 empty] | Digital data #2
[6 empty] | 3 |  |  |  |  | 1977-06-06 | 0.76792 | 0.003294 | [14 empty] | 5.5778 | [48 empty] | Digital data #2
[6 empty] | 3 |  |  |  |  | 1977-06-15 | 0.26325 | [15 empty] | 3.4747 | [48 empty] | Digital data #2
[6 empty] | 3 |  |  |  |  | 1977-06-19 | 0.20912 | 0.0035333 | [14 empty] | 3.2309 | [48 empty] | Digital data #2
[6 empty] | 3 |  |  |  |  | 1977-06-26 | 0.39671 | 0.0024453 | [14 empty] | 3.9929 | [48 empty] | Digital data #2
[6 empty] | 3 |  |  |  |  | 1977-07-02 | 0.27543 | 0.0016867 | [14 empty] | 3.5052 | [48 empty] | Digital data #2
[6 empty] | 3 |  |  |  |  | 1977-07-11 | 0.23888 | 0.0010267 | [14 empty] | 3.3528 | [48 empty] | Digital data #2
[6 empty] | 3 |  |  |  |  | 1977-07-16 | 0.25106 | 0.001344 | [14 empty] | 3.4138 | [48 empty] | Digital data #2
[6 empty] | 3 |  |  |  |  | 1977-07-19 | 0.25503 | 0.000896 | [14 empty] | 3.4138 | [48 empty] | Digital data #2
[6 empty] | 3 |  |  |  |  | 1977-07-23 | 0.22103 | 0.001512 | [14 empty] | 3.2918 | [48 empty] | Digital data #2
[6 empty] | 3 |  |  |  |  | 1977-07-25 | 0.22669 | 0.003024 | [14 empty] | 3.2918 | [48 empty] | Digital data #2
[6 empty] | 3 |  |  |  |  | 1977-07-30 | 0.21819 | 0.0020687 | [14 empty] | 3.2614 | [48 empty] | Digital data #2
[6 empty] | 3 |  |  |  |  | 1977-08-29 | 0.23519 | 0.0012467 | [14 empty] | 3.3528 | [48 empty] | Digital data #2
Upper Beaver Creek | CO |  | 35% | 12 |  | H.S. |  |  |  |  | 1977 | Stream Gauge | [14 empty] | 0.022 | [49 empty] | Digital data #2 | Rosgen, D. 04 Feb 2011. Personal Communication.
[6 empty] | 3 |  |  |  |  | 1977-04-28 | 0.2981 | 0.0019833 | [14 empty] | 5.334 | 0.16764 | 0.89419 | 0.36576 | [45 empty] | Digital data #2
[6 empty] | 3 |  |  |  |  | 1977-05-04 | 0.37603 | 0.0020267 | [14 empty] | 4.8768 | 0.17678 | 0.86214 | 0.42977 | [45 empty] | Digital data #2
[6 empty] | 3 |  |  |  |  | 1977-05-10 | 0.88779 | 0.0087467 | [14 empty] | 6.2484 | 0.24384 | 1.5236 | 0.5334 | [45 empty] | Digital data #2
[6 empty] | 3 |  |  |  |  | 1977-05-12 | 0.96486 | 0.032267 | [14 empty] | 6.096 | 0.23774 | 1.4493 | 0.63398 | [45 empty] | Digital data #2
[6 empty] | 3 |  |  |  |  | 1977-05-18 | 0.50014 | 0.0064547 | [14 empty] | 6.2789 | 0.18288 | 1.1483 | 0.43586 | [45 empty] | Digital data #2
[6 empty] | 3 |  |  |  |  | 1977-05-24 | 0.46472 | 0.0089833 | [14 empty] | 5.334 | 0.19202 | 1.0243 | 0.39624 | [45 empty] | Digital data #2
[6 empty] | 3 |  |  |  |  | 1977-05-31 | 0.34627 | 0.00456 | [14 empty] | 5.4864 | 0.16764 | 0.91974 | 0.3871 | [45 empty] | Digital data #2
[6 empty] | 3 |  |  |  |  | 1977-06-07 | 0.27458 | 0.0061833 | [14 empty] | 5.334 | 0.15545 | 0.82916 | 0.32918 | [45 empty] | Digital data #2
[6 empty] | 3 |  |  |  |  | 1977-06-16 | 0.17654 | 0.0013067 | [14 empty] | 4.2672 | 0.13716 | 0.58529 | 0.3048 | [45 empty] | Digital data #2
[6 empty] | 3 |  |  |  |  | 1977-06-20 | 0.14537 | 0.00196 | [14 empty] | 4.2672 | 0.12802 | 0.54627 | 0.28956 | [45 empty] | Digital data #2
[6 empty] | 3 |  |  |  |  | 1977-06-25 | 0.082176 | 0.0014733 | [14 empty] | 3.9624 | 0.11278 | 0.44686 | 0.20726 | [45 empty] | Digital data #2
[6 empty] | 3 |  |  |  |  | 1977-06-28 | 0.071408 | 0.0013 | [14 empty] | 3.9624 | 0.088392 | 0.35024 | 0.18898 | [45 empty] | Digital data #2
Lower Beaver Creek |  |  | 35% | 9 |  | H.S. |  |  |  |  | 1977 | Stream Gauge | [14 empty] | 0.028 | [49 empty] | Digital data #2 | Rosgen, D. 04 Feb 2011. Personal Communication.
[6 empty] | 3 |  |  |  |  | 1977-05-04 | 0.43015 | 0.0091867 | [14 empty] | 3.9624 | 0.15545 | 0.61595 | 0.44501 | [45 empty] | Digital data #2
[6 empty] | 3 |  |  |  |  | 1977-05-10 | 0.8518 | 0.0087 | [14 empty] | 4.572 | 0.23165 | 1.0591 | 0.63398 | [45 empty] | Digital data #2
[6 empty] | 3 |  |  |  |  | 1977-05-12 | 0.68461 | 0.00952 | [14 empty] | 4.2672 | 0.21031 | 0.89744 | 0.58826 | [45 empty] | Digital data #2
[6 empty] | 3 |  |  |  |  | 1977-05-18 | 0.50921 | 0.0118 | [14 empty] | 4.572 | 0.1585 | 0.72464 | 0.46025 | [45 empty] | Digital data #2
[6 empty] | 3 |  |  |  |  | 1977-05-24 | 0.39473 | 0.0074667 | [14 empty] | 4.2672 | 0.1585 | 0.67633 | 0.42977 | [45 empty] | Digital data #2
[6 empty] | 3 |  |  |  |  | 1977-05-31 | 0.33267 | 0.00095333 | [14 empty] | 3.9624 | 0.1585 | 0.62802 | 0.40843 | [45 empty] | Digital data #2
[6 empty] | 3 |  |  |  |  | 1977-06-07 | 0.26381 | 0.0045 | [14 empty] | 4.1148 | 0.14021 | 0.57693 | 0.35052 | [45 empty] | Digital data #2
[6 empty] | 3 |  |  |  |  | 1977-06-16 | 0.11986 | 0.0032067 | [14 empty] | 3.9624 | 0.094488 | 0.3744 | 0.25603 | [45 empty] | Digital data #2
[6 empty] | 3 |  |  |  |  | 1977-06-20 | 0.10796 | 0.00104 | [14 empty] | 3.9624 | 0.097536 | 0.38648 | 0.22555 | [45 empty] | Digital data #2
[6 empty] | 3 |  |  |  |  | 1977-06-25 | 0.068858 | [15 empty] | 3.6576 | 0.0762 | 0.27871 | 0.19507 | [45 empty] | Digital data #2
[6 empty] | 3 |  |  |  |  | 1977-06-28 | 0.054406 | [15 empty] | 3.6576 | 0.067056 | 0.24526 | 0.16764 | [45 empty] | Digital data #2
[6 empty] | 3 |  |  |  |  | 1977-07-03 | 0.029753 | [15 empty] | 3.6576 | 0.057912 | 0.21182 | 0.10973 | [45 empty] | Digital data #2
[6 empty] | 3 |  |  |  |  | 1977-07-10 | 0.031454 | [15 empty] | 3.5052 | 0.051816 | 0.18163 | 0.13411 | [45 empty] | Digital data #2
[6 empty] | 3 |  |  |  |  | 1977-07-17 | 0.030037 | [15 empty] | 3.5052 | 0.054864 | 0.19231 | 0.11582 | [45 empty] | Digital data #2
[6 empty] | 3 |  |  |  |  | 1977-07-24 | 0.060924 | [15 empty] | 3.749 | 0.0762 | 0.28568 | 0.16459 | [45 empty] | Digital data #2
[6 empty] | 3 |  |  |  |  | 1977-07-31 | 0.035988 | [15 empty] | 3.6271 | 0.06096 | 0.22111 | 0.12802 | [45 empty] | Digital data #2
[6 empty] | 3 |  |  |  |  | 1977-08-30 | 0.041088 | [15 empty] | 3.5966 | 0.067056 | 0.24118 | 0.12802 | [45 empty] | Digital data #2
Crooked Creek |  |  | 35% | 6 |  | H.S. |  |  |  |  | 1977 | Stream Gauge | [14 empty] | 0.036 | [49 empty] | Digital data #2 | Rosgen, D. 04 Feb 2011. Personal Communication.
[6 empty] | 3 |  |  |  |  | 1977-05-23 | 0.27883 | [15 empty] | 2.8956 | 0.14021 | 0.40599 | 0.47549 | [45 empty] | Digital data #2
[6 empty] | 3 |  |  |  |  | 1977-05-30 | 0.33267 | 0.0037367 | [14 empty] | 2.8956 | 0.14935 | 0.43246 | 0.50902 | [45 empty] | Digital data #2
[6 empty] | 3 |  |  |  |  | 1977-06-11 | 0.21876 | 0.00408 | [14 empty] | 2.7432 | 0.13411 | 0.3679 | 0.42977 | [45 empty] | Digital data #2
[6 empty] | 3 |  |  |  |  | 1977-06-16 | 0.17994 | 0.00174 | [14 empty] | 2.7432 | 0.12192 | 0.33445 | 0.42977 | [45 empty] | Digital data #2
[6 empty] | 3 |  |  |  |  | 1977-06-18 | 0.22074 | 0.00198 | [14 empty] | 2.7432 | 0.10973 | 0.30101 | 0.4572 | [45 empty] | Digital data #2
[6 empty] | 3 |  |  |  |  | 1977-06-26 | 0.12553 | 0.00138 | [14 empty] | 2.7432 | 0.10363 | 0.28428 | 0.32004 | [45 empty] | Digital data #2
[6 empty] | 3 |  |  |  |  | 1977-07-02 | 0.10598 | [15 empty] | 2.6822 | 0.085344 | 0.22891 | 0.28651 | [45 empty] | Digital data #2
[6 empty] | 3 |  |  |  |  | 1977-07-11 | 0.078209 | [15 empty] | 2.6518 | 0.0762 | 0.20206 | 0.23165 | [45 empty] | Digital data #2
[6 empty] | 3 |  |  |  |  | 1977-07-16 | 0.053273 | [15 empty] | 2.5908 | 0.070104 | 0.18163 | 0.18593 | [45 empty] | Digital data #2
[6 empty] | 3 |  |  |  |  | 1977-07-19 | 0.11476 | 0.0014167 | [14 empty] | 2.5908 | 0.10973 | 0.28428 | 0.26822 | [45 empty] | Digital data #2
[6 empty] | 3 |  |  |  |  | 1977-07-24 | 0.071408 | [15 empty] | 2.6213 | 0.085344 | 0.22371 | 0.19812 | [45 empty] | Digital data #2
[6 empty] | 3 |  |  |  |  | 1977-07-26 | 0.056107 | [15 empty] | 2.6213 | 0.079248 | 0.20773 | 0.16459 | [45 empty] | Digital data #2
[6 empty] | 3 |  |  |  |  | 1977-07-31 | 0.039388 | [15 empty] | 2.4994 | 0.067056 | 0.1676 | 0.13716 | [45 empty] | Digital data #2
[6 empty] | 3 |  |  |  |  | 1977-08-29 | 0.03202 | [15 empty] | 2.4384 | 0.067056 | 0.16351 | 0.10668 | [45 empty] | Digital data #2
Lexen Creek |  |  | 30% | 10 |  | H.S. |  |  |  |  | 1978 | Stream Gauge | [14 empty] | 0.175 | [49 empty] | Digital data #2 | Rosgen, D. 04 Feb 2011. Personal Communication.
[6 empty] | 3 |  |  |  |  | 1978-06-14 | 0.17002 | 0.007392 | [14 empty] | 2.5603 | [48 empty] | Digital data #2
[6 empty] | 3 |  |  |  |  | 1978-06-23 | 0.13318 | 0.0014666 | [14 empty] | 2.5603 | [48 empty] | Digital data #2
[6 empty] | 3 |  |  |  |  | 1978-06-28 | 0.10768 | 0.006174 | [14 empty] | 2.5603 | [48 empty] | Digital data #2
[6 empty] | 3 |  |  |  |  | 1978-07-05 | 0.070842 | 0.001176 | [14 empty] | 2.5603 | [48 empty] | Digital data #2
[6 empty] | 3 |  |  |  |  | 1978-07-10 | 0.05384 | 0.001092 | [14 empty] | 2.286 | [48 empty] | Digital data #2
[6 empty] | 3 |  |  |  |  | 1978-07-13 | 0.048172 | 0.001029 | [14 empty] | 2.286 | [48 empty] | Digital data #2
[6 empty] | 3 |  |  |  |  | 1978-07-17 | 0.042505 | 0.000504 | [14 empty] | 2.286 | [48 empty] | Digital data #2
[6 empty] | 3 |  |  |  |  | 1978-07-24 | 0.035421 | 0.000504 | [14 empty] | 2.286 | [48 empty] | Digital data #2
[6 empty] | 3 |  |  |  |  | 1978-07-27 | 0.034004 | 0.000504 | [14 empty] | 2.286 | [48 empty] | Digital data #2
[6 empty] | 3 |  |  |  |  | 1978-08-01 | 0.027487 | 0.002814 | [14 empty] | 2.1336 | [48 empty] | Digital data #2
Johnson Creek |  |  | 35% | 5 |  | H.S. |  |  |  |  | 1977 | Stream Gauge | [14 empty] | 0.014 | [49 empty] | Digital data #2 | Rosgen, D. 04 Feb 2011. Personal Communication.
[6 empty] | 3 |  |  |  |  | 1977-05-11 | 0.40776 | 0.00192 | [14 empty] | 4.8768 | 0.21031 | 1.0256 | 0.38405 | [45 empty] | Digital data #2
[6 empty] | 3 |  |  |  |  | 1977-05-26 | 0.49986 | 0.00143 | [14 empty] | 4.3586 | 0.27737 | 1.2089 | 0.44501 | [45 empty] | Digital data #2
[6 empty] | 3 |  |  |  |  | 1977-06-01 | 0.40946 | 0.001504 | [14 empty] | 4.2977 | 0.24689 | 1.061 | 0.39624 | [45 empty] | Digital data #2
[6 empty] | 3 |  |  |  |  | 1977-06-06 | 0.2913 | 0.001128 | [14 empty] | 4.2977 | 0.21031 | 0.90385 | 0.33528 | [45 empty] | Digital data #2
[6 empty] | 3 |  |  |  |  | 1977-06-14 | 0.11023 | 0.001656 | [14 empty] | 4.2062 | 0.17069 | 0.71795 | 0.24384 | [45 empty] | Digital data #2
[6 empty] | 3 |  |  |  |  | 1977-06-21 | 0.051289 | [15 empty] | 2.347 | 0.12802 | 0.30045 | 0.12192 | [45 empty] | Digital data #2
[6 empty] | 3 |  |  |  |  | 1977-06-28 | 0.034571 | [15 empty] | 2.3165 | 0.12497 | 0.28949 | 0.09144 | [45 empty] | Digital data #2
[6 empty] | 3 |  |  |  |  | 1977-07-06 | 0.075942 | [15 empty] | 2.4079 | 0.13716 | 0.33027 | 0.18288 | [45 empty] | Digital data #2
[6 empty] | 3 |  |  |  |  | 1977-07-12 | 0.033721 | [15 empty] | 2.1641 | 0.12802 | 0.27704 | 0.06096 | [45 empty] | Digital data #2
[6 empty] | 3 |  |  |  |  | 1977-07-19 | 0.013035 | [15 empty] | 2.0117 | 0.11887 | 0.23913 | 0.06096 | [45 empty] | Digital data #2
[6 empty] | 3 |  |  |  |  | 1977-07-26 | 0.067441 | [15 empty] | 2.4384 | 0.13411 | 0.32702 | 0.12192 | [45 empty] | Digital data #2
Stuck Creek |  |  | 35% | 5 |  | H.S. |  |  |  |  | 1977 | Stream Gauge | [14 empty] | 0.038 | [49 empty] | Digital data #2 | Rosgen, D. 04 Feb 2011. Personal Communication.
[6 empty] | 3 |  |  |  |  | 1977-05-11 | 0.35477 | 0.0085867 | [14 empty] | 4.2672 | 0.13106 | 0.55928 | 0.64008 | [45 empty] | Digital data #2
[6 empty] | 3 |  |  |  |  | 1977-05-26 | 0.38566 | 0.005828 | [14 empty] | 4.2977 | 0.14021 | 0.60257 | 0.6096 | [45 empty] | Digital data #2
[6 empty] | 3 |  |  |  |  | 1977-06-01 | 0.46019 | 0.001748 | [14 empty] | 4.2062 | 0.1524 | 0.64103 | 0.70104 | [45 empty] | Digital data #2
[6 empty] | 3 |  |  |  |  | 1977-06-06 | 0.42732 | 0.0011787 | [14 empty] | 4.1453 | 0.1463 | 0.60647 | 0.67056 | [45 empty] | Digital data #2
[6 empty] | 3 |  |  |  |  | 1977-06-14 | 0.25871 | 0.00085333 | [14 empty] | 3.9014 | 0.12802 | 0.49945 | 0.51816 | [45 empty] | Digital data #2
[6 empty] | 3 |  |  |  |  | 1977-06-21 | 0.15755 | [15 empty] | 3.7795 | 0.097536 | 0.36864 | 0.39624 | [45 empty] | Digital data #2
[6 empty] | 3 |  |  |  |  | 1977-06-28 | 0.1261 | [15 empty] | 3.7186 | 0.088392 | 0.32869 | 0.33528 | [45 empty] | Digital data #2
[6 empty] | 3 |  |  |  |  | 1977-07-06 | 0.095494 | [15 empty] | 3.7186 | 0.079248 | 0.29469 | 0.27432 | [45 empty] | Digital data #2
[6 empty] | 3 |  |  |  |  | 1977-07-12 | 0.051573 | [15 empty] | 3.6576 | 0.06096 | 0.22297 | 0.21336 | [45 empty] | Digital data #2
[6 empty] | 3 |  |  |  |  | 1977-07-19 | 0.070842 | [15 empty] | 3.6576 | 0.0762 | 0.27871 | 0.24384 | [45 empty] | Digital data #2
[6 empty] | 3 |  |  |  |  | 1977-07-26 | 0.063757 | [15 empty] | 3.5966 | 0.082296 | 0.29599 | 0.21336 | [45 empty] | Digital data #2
West Branch Laramie River |  |  | 35% | 2 |  | H.S. |  |  |  |  | 1977 | Stream Gauge | [14 empty] | 0.033 | [49 empty] | Digital data #2 | Rosgen, D. 04 Feb 2011. Personal Communication.
[6 empty] | 3 |  |  |  |  | 1977-06-02 | 2.8186 | [15 empty] | 5.8095 | 0.43586 | 2.5321 | 1.0058 | [45 empty] | Digital data #2
[6 empty] | 3 |  |  |  |  | 1977-06-17 | 2.3653 | 0.00202 | [14 empty] | 9.2354 | 0.43282 | 3.9972 | 0.6096 | [45 empty] | Digital data #2
[6 empty] | 3 |  |  |  |  | 1977-06-23 | 1.9433 | 0.002416 | [14 empty] | 9.205 | 0.37186 | 3.4229 | 0.54864 | [45 empty] | Digital data #2
[6 empty] | 3 |  |  |  |  | 1977-07-14 | 1.121 | [15 empty] | 8.9916 | 0.2987 | 2.6858 | 0.39624 | [45 empty] | Digital data #2
[6 empty] | 3 |  |  |  |  | 1977-07-20 | 0.90366 | [15 empty] | 8.8697 | 0.32614 | 2.8927 | 0.3048 | [45 empty] | Digital data #2
McIntyre Creek |  |  | 35% | 10 |  | H.S. |  |  |  |  | 1977 | Stream Gauge | [14 empty] | 0.023 | [49 empty] | Digital data #2 | Rosgen, D. 04 Feb 2011. Personal Communication.
[6 empty] | 3 |  |  |  |  | 1977-05-12 | 1.3905 | 0.00196 | [14 empty] | 7.4676 | 0.3048 | 2.2761 | 0.54864 | [45 empty] | Digital data #2
[6 empty] | 3 |  |  |  |  | 1977-05-27 | 1.5112 | 0.0021407 | [14 empty] | 7.5286 | 0.32614 | 2.4553 | 0.6096 | [45 empty] | Digital data #2
[6 empty] | 3 |  |  |  |  | 1977-05-31 | 2.2273 | 0.0051 | [14 empty] | 7.7724 | 0.41758 | 3.2456 | 0.64008 | [45 empty] | Digital data #2
[6 empty] | 3 |  |  |  |  | 1977-06-06 | 5.8589 | 0.038802 | [14 empty] | 7.9553 | 0.41453 | 3.2977 | 1.8288 | [45 empty] | Digital data #2
[6 empty] | 3 |  |  |  |  | 1977-06-14 | 2.03 | 0.015808 | [14 empty] | 7.5286 | 0.35966 | 2.7078 | 0.67056 | [45 empty] | Digital data #2
[6 empty] | 3 |  |  |  |  | 1977-06-22 | 1.0961 | 0.0061667 | [14 empty] | 7.62 | 0.28651 | 2.1832 | 0.42672 | [45 empty] | Digital data #2
[6 empty] | 3 |  |  |  |  | 1977-06-28 | 0.74752 | 0.001816 | [14 empty] | 6.919 | 0.24079 | 1.666 | 0.39624 | [45 empty] | Digital data #2
[6 empty] | 3 |  |  |  |  | 1977-07-06 | 0.76651 | 0.0019067 | [14 empty] | 6.7056 | 0.26213 | 1.7577 | 0.36576 | [45 empty] | Digital data #2
[6 empty] | 3 |  |  |  |  | 1977-07-12 | 0.44148 | 0.0017767 | [14 empty] | 6.2484 | 0.23165 | 1.4474 | 0.24384 | [45 empty] | Digital data #2
[6 empty] | 3 |  |  |  |  | 1977-07-19 | 0.33494 | 0.0013333 | [14 empty] | 6.096 | 0.23165 | 1.4121 | 0.21336 | [45 empty] | Digital data #2
[6 empty] | 3 |  |  |  |  | 1977-07-26 | 0.5775 | [15 empty] | 6.4313 | 0.2347 | 1.5094 | 0.33528 | [45 empty] | Digital data #2
Jimmy Creek |  |  | 35% | 4 |  | H.S. |  |  |  |  | 1977 | Stream Gauge | [14 empty] | 0.014 | [49 empty] | Digital data #2 | Rosgen, D. 04 Feb 2011. Personal Communication.
[6 empty] | 3 |  |  |  |  | 1977-05-12 | 0.019722 | 0.00043333 | [14 empty] | 1.524 | 0.067056 | 0.10219 | 0.18898 | [45 empty] | Digital data #2
[6 empty] | 3 |  |  |  |  | 1977-05-26 | 0.043638 | 0.00091667 | [14 empty] | 1.6764 | 0.088392 | 0.14818 | 0.27432 | [45 empty] | Digital data #2
[6 empty] | 3 |  |  |  |  | 1977-06-01 | 0.040805 | 0.00085067 | [14 empty] | 1.7678 | 0.085344 | 0.15087 | 0.25298 | [45 empty] | Digital data #2
[6 empty] | 3 |  |  |  |  | 1977-06-06 | 0.03117 | 0.000836 | [14 empty] | 1.7374 | 0.0762 | 0.13239 | 0.21336 | [45 empty] | Digital data #2
[6 empty] | 3 |  |  |  |  | 1977-06-14 | 0.020771 | [15 empty] | 1.6764 | 0.06096 | 0.10219 | 0.16459 | [45 empty] | Digital data #2
[6 empty] | 3 |  |  |  |  | 1977-06-21 | 0.010768 | [15 empty] | 1.4326 | 0.054864 | 0.078596 | 0.11582 | [45 empty] | Digital data #2
[6 empty] | 3 |  |  |  |  | 1977-06-24 | 0.011901 | [15 empty] | 1.5697 | 0.048768 | 0.076552 | 0.12802 | [45 empty] | Digital data #2
[6 empty] | 3 |  |  |  |  | 1977-06-28 | 0.008501 | [15 empty] | 1.524 | 0.048768 | 0.074322 | 0.09144 | [45 empty] | Digital data #2
[6 empty] | 3 |  |  |  |  | 1977-07-06 | 0.0079343 | [15 empty] | 1.5545 | 0.04572 | 0.071071 | 0.085344 | [45 empty] | Digital data #2
[6 empty] | 3 |  |  |  |  | 1977-07-12 | 0.0051006 | [15 empty] | 1.524 | 0.04572 | 0.069677 | 0.064008 | [45 empty] | Digital data #2
[6 empty] | 3 |  |  |  |  | 1977-07-19 | 0.0067725 | [15 empty] | 1.3411 | 0.039624 | 0.053141 | 0.088392 | [45 empty] | Digital data #2
[6 empty] | 3 |  |  |  |  | 1977-07-26 | 0.0072258 | [15 empty] | 1.4935 | 0.04572 | 0.068284 | 0.082296 | [45 empty] | Digital data #2
Stub Creek |  |  | 35% | 4 |  | H.S. |  |  |  |  | 1977 | Stream Gauge | [14 empty] | 0.01 | [49 empty] | Digital data #2 | Rosgen, D. 04 Feb 2011. Personal Communication.
[6 empty] | 3 |  |  |  |  | 1977-06-01 | 0.93284 | [15 empty] | 2.5298 | 0.28651 | 0.72483 | 0.97536 | [45 empty] | Digital data #2
[6 empty] | 3 |  |  |  |  | 1977-06-06 | 0.69028 | 0.005478 | [14 empty] | 2.5298 | 0.24689 | 0.62459 | 0.89916 | [45 empty] | Digital data #2
[6 empty] | 3 |  |  |  |  | 1977-06-17 | 0.19751 | 0.002484 | [14 empty] | 4.2062 | 0.16154 | 0.67949 | 0.42672 | [45 empty] | Digital data #2
[6 empty] | 3 |  |  |  |  | 1977-06-22 | 0.10173 | 0.0024553 | [14 empty] | 3.871 | 0.12497 | 0.48375 | 0.24384 | [45 empty] | Digital data #2
[6 empty] | 3 |  |  |  |  | 1977-06-28 | 0.073675 | [15 empty] | 4.7244 | 0 | 0 | 0 | [45 empty] | Digital data #2
[6 empty] | 3 |  |  |  |  | 1977-07-06 | 0.098045 | 0.0010333 | [14 empty] | 4.7244 | 0.11582 | 0.5472 | 0.24384 | [45 empty] | Digital data #2
[6 empty] | 3 |  |  |  |  | 1977-07-13 | 0.11901 | [15 empty] | 3.871 | 0.082296 | 0.31856 | 0.06096 | [45 empty] | Digital data #2
[6 empty] | 3 |  |  |  |  | 1977-07-19 | 0.056673 | [15 empty] | 5.0597 | 0.0762 | 0.38555 | 0.09144 | [45 empty] | Digital data #2
[6 empty] | 3 |  |  |  |  | 1977-07-26 | 0.042222 | [15 empty] | 4.3891 | 0.10363 | 0.45485 | 0.12192 | [45 empty] | Digital data #2
MIddle Boulder Creek at Nederland | CO |  | 40% | 15 |  | H.S. |  |  |  |  | 1984 | Stream Gauge | [14 empty] | 0.0163 | [47 empty] | B4 |  | Digital data #2 | Rosgen, D. 04 Feb 2011. Personal Communication.
[6 empty] | 3 |  |  |  |  | 1984-05-14 | 3.6838 | 0.032202 | [14 empty] | 14.1122 | 0.3109 | 4.3874 | 0.8382 | [45 empty] | Digital data #2
[6 empty] | 3 |  |  |  |  | 1984-05-17 | 5.0156 | 0.014588 | [14 empty] | 16.3373 | 0.32004 | 5.2286 | 0.95707 | [45 empty] | Digital data #2
[6 empty] | 3 |  |  |  |  | 1984-05-23 | 7.7642 | 0.019958 | [14 empty] | 20.1168 | 0.33223 | 6.6834 | 1.1582 | [45 empty] | Digital data #2
[6 empty] | 3 |  |  |  |  | 1984-06-04 | 6.7725 | 0.018718 | [14 empty] | 18.8671 | 0.32614 | 6.1532 | 1.0973 | [45 empty] | Digital data #2
[6 empty] | 3 |  |  |  |  | 1984-06-08 | 4.5339 | 0.0026269 | [14 empty] | 15.5753 | 0.31699 | 4.9372 | 0.9144 | [45 empty] | Digital data #2
[6 empty] | 3 |  |  |  |  | 1984-06-15 | 7.8492 | 0.036142 | [14 empty] | 20.2387 | 0.33223 | 6.724 | 1.1582 | [45 empty] | Digital data #2
[6 empty] | 3 |  |  |  |  | 1984-06-20 | 8.2176 | 0.024603 | [14 empty] | 20.6654 | 0.33528 | 6.9287 | 1.1887 | [45 empty] | Digital data #2
[6 empty] | 3 |  |  |  |  | 1984-06-27 | 8.2176 | 0.016402 | [14 empty] | 20.6654 | 0.33528 | 6.9287 | 1.1887 | [45 empty] | Digital data #2
[6 empty] | 3 |  |  |  |  | 1984-07-02 | 9.5211 | 0.099201 | [14 empty] | 22.2199 | 0.33833 | 7.5176 | 1.2802 | [45 empty] | Digital data #2
[6 empty] | 3 |  |  |  |  | 1984-07-11 | 6.2624 | 0.019825 | [14 empty] | 18.1661 | 0.32614 | 5.9246 | 1.0668 | [45 empty] | Digital data #2
[6 empty] | 3 |  |  |  |  | 1984-07-19 | 3.7971 | 0.028425 | [14 empty] | 14.3256 | 0.31394 | 4.4974 | 0.85344 | [45 empty] | Digital data #2
[6 empty] | 3 |  |  |  |  | 1984-07-27 | 4.4489 | 0.027597 | [14 empty] | 15.4534 | 0.31699 | 4.8986 | 0.9144 | [45 empty] | Digital data #2
[6 empty] | 3 |  |  |  |  | 1984-08-03 | 3.3154 | 0.00053222 | [14 empty] | 13.4112 | 0.30785 | 4.1286 | 0.79248 | [45 empty] | Digital data #2
[6 empty] | 3 |  |  |  |  | 1984-08-10 | 2.6636 | 0.0013206 | [14 empty] | 12.1006 | 0.30175 | 3.6514 | 0.73152 | [45 empty] | Digital data #2
[6 empty] | 3 |  |  |  |  | 1984-08-15 | 2.5786 | 0.0013006 | [14 empty] | 11.9177 | 0.30175 | 3.5962 | 0.70104 | [45 empty] | Digital data #2
[6 empty] | 3 |  |  |  |  | 1984-09-18 | 1.1618 | [15 empty] | 8.1382 | 0.28346 | 2.3069 | 0.48768 | [45 empty] | Digital data #2
South Fork Beaver Creek |  |  | 40% | 6 |  | H.S. |  |  |  |  | 1984 | Stream Gauge | [14 empty] | 0.042 | [47 empty] | G5 |  | Digital data #2 | Rosgen, D. 04 Feb 2011. Personal Communication.
[6 empty] | 3 |  |  |  |  | 1984-05-14 | 0.17569 | 0.022099 | [14 empty] | 1.0973 | 0.22555 | 0.24749 | 0.64008 | [45 empty] | Digital data #2
[6 empty] | 3 |  |  |  |  | 1984-05-17 | 0.11958 | 0.00593 | [14 empty] | 1.1278 | 0.17983 | 0.20281 | 0.51511 | [45 empty] | Digital data #2
[6 empty] | 3 |  |  |  |  | 1984-05-23 | 0.076792 | 0.002395 | [14 empty] | 1.0973 | 0.14326 | 0.15719 | 0.37186 | [45 empty] | Digital data #2
[6 empty] | 3 |  |  |  |  | 1984-06-04 | 0.023236 | 0.00021168 | [14 empty] | 1.0668 | 0.082296 | 0.087793 | 0.19812 | [45 empty] | Digital data #2
[6 empty] | 3 |  |  |  |  | 1984-06-08 | 0.015302 | 0.00061689 | [14 empty] | 1.0363 | 0.0762 | 0.078968 | 0.14935 | [45 empty] | Digital data #2
[6 empty] | 3 |  |  |  |  | 1984-06-15 | 0.0099178 | 2.903e-05 | [14 empty] | 0.97536 | 0.06096 | 0.059458 | 0.17374 | [45 empty] | Digital data #2
[6 empty] | 3 |  |  |  |  | 1984-06-20 | 0.0090677 | [15 empty] | 0.97536 | 0.04572 | 0.044593 | 0.17678 | [45 empty] | Digital data #2
[6 empty] | 3 |  |  |  |  | 1984-06-27 | 0 | [15 empty] | 0.97536 | 0 | 0 | 0 | [45 empty] | Digital data #2
[6 empty] | 3 |  |  |  |  | 1984-07-02 | 0.0036838 | [15 empty] | 0.82296 | 0.027432 | 0.022575 | 0.13411 | [45 empty] | Digital data #2
[6 empty] | 3 |  |  |  |  | 1984-07-11 | 0.0017002 | [15 empty] | 0.70104 | 0.018288 | 0.012821 | 0.11278 | [45 empty] | Digital data #2
[6 empty] | 3 |  |  |  |  | 1984-07-19 | 0.0008501 | [15 empty] | 0.73152 | 0.018288 | 0.013378 | 0.064008 | [45 empty] | Digital data #2
[6 empty] | 3 |  |  |  |  | 1984-07-27 | 0.0017002 | [15 empty] | 0.70104 | 0.018288 | 0.012821 | 0.11582 | [45 empty] | Digital data #2
[6 empty] | 3 |  |  |  |  | 1984-08-03 | 0.0034004 | [15 empty] | 0.85344 | 0.039624 | 0.033817 | 0.11582 | [45 empty] | Digital data #2
[6 empty] | 3 |  |  |  |  | 1984-08-10 | 0.0017002 | [15 empty] | 0.82296 | 0.027432 | 0.022575 | 0.079248 | [45 empty] | Digital data #2
[6 empty] | 3 |  |  |  |  | 1984-08-15 | 0.0019836 | [15 empty] | 0.82296 | 0.03048 | 0.025084 | 0.094488 | [45 empty] | Digital data #2
[6 empty] | 3 |  |  |  |  | 1984-09-19 | 0 | [15 empty] | 0.82296 | [48 empty] | Digital data #2
Beaver Creek below Sky Ranch |  |  | 30% | 6 |  | H.S. |  |  |  |  | 1979 | Stream Gauge | [64 empty] | Digital data #2 | Rosgen, D. 04 Feb 2011. Personal Communication.
[6 empty] | 3 |  |  |  |  | 1979-06-08 | 3.0632 | 0.01682 | [14 empty] | 7.4589 | [48 empty] | Digital data #2
[6 empty] | 3 |  |  |  |  | 1979-06-15 | 5.4721 | [15 empty] | 9.3269 | 0.8382 | 7.8178 | 0.64008 | [45 empty] | Digital data #2
[6 empty] | 3 |  |  |  |  | 1979-06-25 | 1.7991 | 0.014445 | [14 empty] | 6.7666 | 0.44806 | 3.0318 | 0.51816 | [45 empty] | Digital data #2
[6 empty] | 3 |  |  |  |  | 1979-07-03 | 4.4905 | 0.010214 | [14 empty] | 7.681 | [48 empty] | Digital data #2
[6 empty] | 3 |  |  |  |  | 1979-07-20 | 1.6418 | 0.0083839 | [14 empty] | 6.919 | 0.43891 | 3.0368 | 0.42672 | [45 empty] | Digital data #2
[6 empty] | 3 |  |  |  |  | 1979-07-26 | 1.5608 | 0.024174 | [14 empty] | 6.3703 | 0.4572 | 2.9125 | 0.48768 | [45 empty] | Digital data #2
[6 empty] | 3 |  |  |  |  | 1979-07-31 | 1.3239 | 0.0049467 | [14 empty] | 6.4618 | 0.42062 | 2.718 | 0.42672 | [45 empty] | Digital data #2
Beaver Creek above Commanche Reservoir |  |  | 30% | 6 |  | H.S. |  |  |  |  | 1979 | Stream Gauge | [64 empty] | Digital data #2 | Rosgen, D. 04 Feb 2011. Personal Communication.
[6 empty] | 3 |  |  |  |  | 1979-06-11 | 0.86937 | 0.0015583 | [14 empty] | 3.81 | 0.42977 | 1.6374 | 0.48768 | [45 empty] | Digital data #2
[6 empty] | 3 |  |  |  |  | 1979-06-15 | 4.8691 | 0.10299 | [14 empty] | 8.1016 | 0.63398 | 5.1363 | 0.73762 | [45 empty] | Digital data #2
[6 empty] | 3 |  |  |  |  | 1979-06-25 | 0.81638 | 0.0024042 | [14 empty] | 4.1636 | 0.46634 | 1.9417 | 0.39624 | [45 empty] | Digital data #2
[6 empty] | 3 |  |  |  |  | 1979-07-20 | 0.66421 | 0.0025678 | [14 empty] | 4.447 | 0.34747 | 1.5452 | 0.39624 | [45 empty] | Digital data #2
[6 empty] | 3 |  |  |  |  | 1979-07-26 | 0.55341 | 0.002915 | [14 empty] | 4.191 | 0.3109 | 1.303 | 0.39624 | [45 empty] | Digital data #2
[6 empty] | 3 |  |  |  |  | 1979-07-31 | 0.27855 | 0.0012421 | [14 empty] | 4.4714 | 0.22555 | 1.0085 | 0.24384 | [45 empty] | Digital data #2
Cabin Creek at Mouth |  |  | 40% | 18 |  | H.S. |  |  |  |  | 1976-79 | Stream Gauge | [14 empty] | 0.032 | [47 empty] | G3 |  | Digital data #2 | Rosgen, D. 04 Feb 2011. Personal Communication.
[6 empty] | 3 |  |  |  |  | 1978-06-20 | 1.9113 | 0.037291 | [14 empty] | 5.6083 | 0.3109 | 1.7436 | 0.82296 | [45 empty] | Digital data #2
[6 empty] | 3 |  |  |  |  | 1978-06-27 | 1.0244 | 0.0065307 | [14 empty] | 4.8158 | 0.27432 | 1.3211 | 0.71628 | [45 empty] | Digital data #2
[6 empty] | 3 |  |  |  |  | 1978-07-06 | 0.46189 | 0.011957 | [14 empty] | 4.633 | 0.20422 | 0.94612 | 0.42672 | [45 empty] | Digital data #2
[6 empty] | 3 |  |  |  |  | 1978-07-11 | 0.31199 | 0.008636 | [14 empty] | 3.871 | 0.19202 | 0.74332 | 0.35052 | [45 empty] | Digital data #2
[6 empty] | 3 |  |  |  |  | 1978-07-19 | 0.17937 | 0.0010227 | [14 empty] | 3.5966 | 0.17983 | 0.64679 | 0.21946 | [45 empty] | Digital data #2
[6 empty] | 3 |  |  |  |  | 1978-07-25 | 0.14452 | 0.00075333 | [14 empty] | 3.4442 | 0.17983 | 0.61938 | 0.20422 | [45 empty] | Digital data #2
[6 empty] | 3 |  |  |  |  | 1978-07-27 | 0.093794 | 0.00161 | [14 empty] | 3.2004 | 0.16459 | 0.52676 | 0.14021 | [45 empty] | Digital data #2
[6 empty] | 3 |  |  |  |  | 1978-08-01 | 0.066024 | 0.000636 | [14 empty] | 3.2309 | 0.17374 | 0.56132 | 0.09144 | [45 empty] | Digital data #2
[6 empty] | 3 |  |  |  |  | 1978-08-08 | 0.051006 | 0.000648 | [14 empty] | 3.2918 | 0.14935 | 0.49164 | 0.085344 | [45 empty] | Digital data #2
[6 empty] | 3 |  |  |  |  | 1978-08-10 | 0.057523 | 0.000416 | [14 empty] | 3.1699 | 0.15545 | 0.49276 | 0.09144 | [45 empty] | Digital data #2
[6 empty] | 3 |  |  |  |  | 1978-08-16 | 0.067725 | [15 empty] | 0 | 0.15545 | 0 | 0.10363 | [45 empty] | Digital data #2
[6 empty] | 3 |  |  |  |  | 1978-08-24 | 0.042505 | [15 empty] | 3.2309 | 0.1463 | 0.47269 | 0.073152 | [45 empty] | Digital data #2
[6 empty] | 3 |  |  |  |  | 1978-08-31 | 0.035704 | [15 empty] | 0 | 0.14326 | 0 | 0.064008 | [45 empty] | Digital data #2
[6 empty] | 3 |  |  |  |  | 1978-09-14 | 0.02522 | [15 empty] | 0 | 0.1524 | 0 | 0.048768 | [45 empty] | Digital data #2
[6 empty] | 3 |  |  |  |  | 1979-05-23 | 2.8903 | 0.087508 | [14 empty] | 5.7302 | 0 | 0 | 0 | [45 empty] | Digital data #2
[6 empty] | 3 |  |  |  |  | 1979-05-30 | 2.9612 | [15 empty] | 6.1874 | 0.39929 | 2.4706 | 1.2009 | [45 empty] | Digital data #2
[6 empty] | 3 |  |  |  |  | 1979-06-20 | 1.8362 | 0.011401 | [14 empty] | 5.9436 | 0.27432 | 1.6304 | 1.146 | [45 empty] | Digital data #2
[6 empty] | 3 |  |  |  |  | 1979-06-26 | 1.2128 | 0.021783 | [14 empty] | 5.8826 | 0.21031 | 1.2372 | 0.98146 | [45 empty] | Digital data #2
[6 empty] | 3 |  |  |  |  | 1979-07-03 | 0.63191 | 0.0042336 | [14 empty] | 5.7607 | 0.19202 | 1.1062 | 0.58826 | [45 empty] | Digital data #2
[6 empty] | 3 |  |  |  |  | 1979-07-11 | 0.22669 | 0.011421 | [14 empty] | 5.6388 | [48 empty] | Digital data #2
[6 empty] | 3 |  |  |  |  | 1979-07-18 | 0.13602 | 0.000768 | [14 empty] | 5.4864 | [48 empty] | Digital data #2
[6 empty] | 3 |  |  |  |  | 1979-07-25 | 0.096345 | 0.004071 | [14 empty] | 5.395 | [48 empty] | Digital data #2
[6 empty] | 3 |  |  |  |  | 1979-08-02 | 0.076509 | [15 empty] | 5.334 | [48 empty] | Digital data #2
[6 empty] | 3 |  |  |  |  | 1979-08-20 | 0.065174 | 0.00047833 | [14 empty] | 5.334 | [48 empty] | Digital data #2
Upper Cabin Creek |  |  | 35% | 12 |  | H.S. |  |  |  |  | 1978-79 | Stream Gauge | [14 empty] | 0.052 | [49 empty] | Digital data #2 | Rosgen, D. 04 Feb 2011. Personal Communication.
[6 empty] | 3 |  |  |  |  | 1978-06-20 | 0.4497 | 0.007372 | [14 empty] | 1.7374 | 0.31699 | 0.55073 | 0.83515 | [45 empty] | Digital data #2
[6 empty] | 3 |  |  |  |  | 1978-06-27 | 0.25361 | 0.013365 | [14 empty] | 1.7069 | 0.24994 | 0.42661 | 0.57912 | [45 empty] | Digital data #2
[6 empty] | 3 |  |  |  |  | 1978-07-06 | 0.084443 | 0.00528 | [14 empty] | 1.6764 | 0.18288 | 0.30658 | 0.24079 | [45 empty] | Digital data #2
[6 empty] | 3 |  |  |  |  | 1978-07-11 | 0.05979 | 0.0017 | [14 empty] | 1.524 | 0.1524 | 0.23226 | 0.23774 | [45 empty] | Digital data #2
[6 empty] | 3 |  |  |  |  | 1978-07-20 | 0.015585 | 0.000544 | [14 empty] | 1.5545 | 0.12802 | 0.199 | 0.079248 | [45 empty] | Digital data #2
[6 empty] | 3 |  |  |  |  | 1978-07-25 | 0.024086 | 0.00023333 | [14 empty] | 1.524 | 0.10973 | 0.16723 | 0.048768 | [45 empty] | Digital data #2
[6 empty] | 3 |  |  |  |  | 1978-07-27 | 0.011051 | [15 empty] | 1.524 | 0.10668 | 0.16258 | 0.024384 | [45 empty] | Digital data #2
[6 empty] | 3 |  |  |  |  | 1978-08-01 | 0.0011335 | [15 empty] | 1.524 | 0.10668 | 0.16258 | 0.006096 | [45 empty] | Digital data #2
[6 empty] | 3 |  |  |  |  | 1978-08-08 | 0.0025503 | [15 empty] | 1.463 | 0.10363 | 0.15162 | 0.018288 | [45 empty] | Digital data #2
[6 empty] | 3 |  |  |  |  | 1978-08-16 | 0.0062341 | [15 empty] | 1.463 | 0.09144 | 0.13378 | 0.042672 | [45 empty] | Digital data #2
[6 empty] | 3 |  |  |  |  | 1978-08-24 | 0.0039671 | [15 empty] | 1.4935 | 0.085344 | 0.12746 | 0.03048 | [45 empty] | Digital data #2
[6 empty] | 3 |  |  |  |  | 1978-08-31 | 0.0022669 | [15 empty] | 1.3716 | 0.082296 | 0.11288 | 0.018288 | [45 empty] | Digital data #2
[6 empty] | 3 |  |  |  |  | 1978-09-14 | 0.0019836 | [15 empty] | 1.0973 | 0.073152 | 0.080268 | 0.018288 | [45 empty] | Digital data #2
[6 empty] | 3 |  |  |  |  | 1979-05-23 | 0.36838 | 0.010352 | [14 empty] | 1.8288 | [48 empty] | Digital data #2
[6 empty] | 3 |  |  |  |  | 1979-06-20 | 0.44319 | 0.0010167 | [14 empty] | 1.8593 | 1.2314 | 2.2895 | 0.79248 | [45 empty] | Digital data #2
[6 empty] | 3 |  |  |  |  | 1979-06-26 | 0.30122 | 0 | [14 empty] | 1.8288 | 0.26822 | 0.49053 | 0.61265 | [45 empty] | Digital data #2
[6 empty] | 3 |  |  |  |  | 1979-07-10 | 0.070842 | 0.00074667 | [14 empty] | 1.7069 | [48 empty] | Digital data #2
[6 empty] | 3 |  |  |  |  | 1979-07-25 | 0.011335 | 0.0007264 | [14 empty] | 1.463 | [48 empty] | Digital data #2
[6 empty] | 3 |  |  |  |  | 1979-08-02 | 0.0079343 | 6.12e-05 | [14 empty] | 1.5545 | [48 empty] | Digital data #2
Lower North Fork Cabin Creek | CO |  | 40% | 13 |  | H.S. |  |  |  |  | 1978-79 | Stream Gauge | [14 empty] | 0.038 | [47 empty] | G3 |  | Digital data #2 | Rosgen, D. 04 Feb 2011. Personal Communication.
[6 empty] | 3 |  |  |  |  | 1978-06-22 | 1.1193 | 0.025984 | [14 empty] | 3.5357 | 0.3048 | 1.0777 | 0.93878 | [45 empty] | Digital data #2
[6 empty] | 3 |  |  |  |  | 1978-06-27 | 0.73959 | 0.0075133 | [14 empty] | 3.5052 | 0.26213 | 0.91881 | 0.80772 | [45 empty] | Digital data #2
[6 empty] | 3 |  |  |  |  | 1978-07-06 | 0.26863 | 0.00407 | [14 empty] | 3.3833 | 0.18593 | 0.62905 | 0.42672 | [45 empty] | Digital data #2
[6 empty] | 3 |  |  |  |  | 1978-07-11 | 0.1346 | 0.00066 | [14 empty] | 3.3528 | 0.15545 | 0.52119 | 0.28346 | [45 empty] | Digital data #2
[6 empty] | 3 |  |  |  |  | 1978-07-20 | 0.089827 | 0.00074667 | [14 empty] | 3.4138 | 0.13411 | 0.45783 | 0.19507 | [45 empty] | Digital data #2
[6 empty] | 3 |  |  |  |  | 1978-07-25 | 0.066308 | 0.00060267 | [14 empty] | 3.4442 | 0.12802 | 0.44092 | 0.1524 | [45 empty] | Digital data #2
[6 empty] | 3 |  |  |  |  | 1978-08-02 | 0.032304 | [15 empty] | 3.3528 | 0.11887 | 0.39855 | 0.082296 | [45 empty] | Digital data #2
[6 empty] | 3 |  |  |  |  | 1978-08-08 | 0.02692 | [15 empty] | 3.3528 | 0.11278 | 0.37812 | 0.067056 | [45 empty] | Digital data #2
[6 empty] | 3 |  |  |  |  | 1978-08-10 | 0.030604 | [15 empty] | 3.4138 | 0.10668 | 0.36418 | 0.085344 | [45 empty] | Digital data #2
[6 empty] | 3 |  |  |  |  | 1978-08-16 | 0.025503 | [15 empty] | 3.3528 | 0.10973 | 0.3679 | 0.073152 | [45 empty] | Digital data #2
[6 empty] | 3 |  |  |  |  | 1978-08-22 | 0.02947 | [15 empty] | 3.4138 | 0.10058 | 0.34337 | 0.09144 | [45 empty] | Digital data #2
[6 empty] | 3 |  |  |  |  | 1978-08-31 | 0.017285 | [15 empty] | 3.3833 | 0.097536 | 0.32999 | 0.057912 | [45 empty] | Digital data #2
[6 empty] | 3 |  |  |  |  | 1978-09-19 | 0.016719 | [15 empty] | 3.3833 | 0.097536 | 0.32999 | 0.06096 | [45 empty] | Digital data #2
[6 empty] | 3 |  |  |  |  | 1979-05-23 | 1.2751 | 0.053667 | [14 empty] | 3.5052 | 0 | 0 | 0 | [45 empty] | Digital data #2
[6 empty] | 3 |  |  |  |  | 1979-06-19 | 1.1635 | 0.043263 | [14 empty] | 3.749 | 0.27432 | 1.0284 | 1.1278 | [45 empty] | Digital data #2
[6 empty] | 3 |  |  |  |  | 1979-06-26 | 0.64891 | 0.011517 | [14 empty] | 3.7186 | 0.21641 | 0.80473 | 0.73152 | [45 empty] | Digital data #2
[6 empty] | 3 |  |  |  |  | 1979-07-03 | 0.15869 | 0.0025652 | [14 empty] | 3.6881 | [48 empty] | Digital data #2
[6 empty] | 3 |  |  |  |  | 1979-07-10 | 0.051006 | 0.0020898 | [14 empty] | 2.4689 | [48 empty] | Digital data #2
[6 empty] | 3 |  |  |  |  | 1979-07-16 | 0.02437 | 0.00059387 | [14 empty] | 2.0726 | [48 empty] | Digital data #2
[6 empty] | 3 |  |  |  |  | 1979-07-25 | 0.012751 | 0 | [14 empty] | 2.0117 | [48 empty] | Digital data #2
Upper North Fork Cabin Creek | CO |  | 40% | 10 |  | H.S. |  |  |  |  | 1978-79 | Stream Gauge | [14 empty] | 0.048 | [47 empty] | A3 |  | Digital data #2 | Rosgen, D. 04 Feb 2011. Personal Communication.
[6 empty] | 3 |  |  |  |  | 1978-06-20 | 0.47407 | 0.005822 | [14 empty] | 2.1641 | 0.2225 | 0.48152 | 0.9144 | [45 empty] | Digital data #2
[6 empty] | 3 |  |  |  |  | 1978-06-28 | 0.22414 | 0.00656 | [14 empty] | 1.8288 | 0.18898 | 0.3456 | 0.6096 | [45 empty] | Digital data #2
[6 empty] | 3 |  |  |  |  | 1978-07-06 | 0.08501 | 0.0028613 | [14 empty] | 1.7678 | 0.13106 | 0.2317 | 0.33528 | [45 empty] | Digital data #2
[6 empty] | 3 |  |  |  |  | 1978-07-11 | 0.066024 | 0.000418 | [14 empty] | 1.7374 | 0.10973 | 0.19064 | 0.3048 | [45 empty] | Digital data #2
[6 empty] | 3 |  |  |  |  | 1978-07-20 | 0.033437 | 0.000266 | [14 empty] | 1.7374 | 0.088392 | 0.15357 | 0.18288 | [45 empty] | Digital data #2
[6 empty] | 3 |  |  |  |  | 1978-07-25 | 0.017285 | 0.000196 | [14 empty] | 1.4935 | 0.082296 | 0.12291 | 0.12192 | [45 empty] | Digital data #2
[6 empty] | 3 |  |  |  |  | 1978-07-27 | 0.015018 | 0.00017333 | [14 empty] | 1.585 | 0.079248 | 0.1256 | 0.09144 | [45 empty] | Digital data #2
[6 empty] | 3 |  |  |  |  | 1978-08-02 | 0.014735 | [15 empty] | 1.4935 | 0.082296 | 0.12291 | 0.09144 | [45 empty] | Digital data #2
[6 empty] | 3 |  |  |  |  | 1978-08-08 | 0.0073675 | [15 empty] | 1.463 | 0.082296 | 0.1204 | 0.06096 | [45 empty] | Digital data #2
[6 empty] | 3 |  |  |  |  | 1978-08-10 | 0.0099178 | 0.000188 | [14 empty] | 1.4326 | 0.085344 | 0.12226 | 0.06096 | [45 empty] | Digital data #2
[6 empty] | 3 |  |  |  |  | 1978-08-16 | 0.005384 | [15 empty] | 1.3411 | 0.085344 | 0.11446 | 0.06096 | [45 empty] | Digital data #2
[6 empty] | 3 |  |  |  |  | 1978-08-22 | 0.0068008 | [15 empty] | 1.3411 | 0.079248 | 0.10628 | 0.06096 | [45 empty] | Digital data #2
[6 empty] | 3 |  |  |  |  | 1978-08-30 | 0.0034004 | [15 empty] | 1.3106 | 0.073152 | 0.095876 | 0.03048 | [45 empty] | Digital data #2
[6 empty] | 3 |  |  |  |  | 1978-09-21 | 0.0034004 | [15 empty] | 1.3106 | 0.073152 | 0.095876 | 0.03048 | [45 empty] | Digital data #2
[6 empty] | 3 |  |  |  |  | 1979-06-18 | 0.44857 | 0.0056888 | [14 empty] | 2.3774 | 0.2286 | 0.54348 | 0.70104 | [45 empty] | Digital data #2
[6 empty] | 3 |  |  |  |  | 1979-06-25 | 0.27005 | 0.002442 | [14 empty] | 2.0117 | 0.18288 | 0.3679 | 0.64008 | [45 empty] | Digital data #2
Lower Left Fork of North Fork Cabin Creek | CO |  | 40% | 12 |  | H.S. |  |  |  |  | 1978-79 | Stream Gauge | [14 empty] | 0.052 | [47 empty] | A3 |  | Digital data #2 | Rosgen, D. 04 Feb 2011. Personal Communication.
[6 empty] | 3 |  |  |  |  | 1978-06-21 | 0.62426 | 0.017661 | [14 empty] | 1.7983 | 0.32004 | 0.57553 | 0.88392 | [45 empty] | Digital data #2
[6 empty] | 3 |  |  |  |  | 1978-06-28 | 0.38169 | 0.017346 | [14 empty] | 1.7983 | 0.27737 | 0.4988 | 0.70104 | [45 empty] | Digital data #2
[6 empty] | 3 |  |  |  |  | 1978-07-06 | 0.16039 | 0.004816 | [14 empty] | 1.7069 | 0.20422 | 0.34857 | 0.39624 | [45 empty] | Digital data #2
[6 empty] | 3 |  |  |  |  | 1978-07-11 | 0.096628 | 0.0024567 | [14 empty] | 1.6764 | 0.18898 | 0.3168 | 0.27432 | [45 empty] | Digital data #2
[6 empty] | 3 |  |  |  |  | 1978-07-20 | 0.050723 | 0.000624 | [14 empty] | 1.585 | 0.17069 | 0.27053 | 0.18288 | [45 empty] | Digital data #2
[6 empty] | 3 |  |  |  |  | 1978-07-25 | 0.02777 | 0.0005 | [14 empty] | 1.524 | 0.1524 | 0.23226 | 0.12192 | [45 empty] | Digital data #2
[6 empty] | 3 |  |  |  |  | 1978-08-03 | 0.018986 | 0.00091467 | [14 empty] | 1.4935 | 0.14021 | 0.2094 | 0.09144 | [45 empty] | Digital data #2
[6 empty] | 3 |  |  |  |  | 1978-08-08 | 0.013318 | 0.000918 | [14 empty] | 1.5545 | 0.14326 | 0.22269 | 0.06096 | [45 empty] | Digital data #2
[6 empty] | 3 |  |  |  |  | 1978-08-16 | 0.014735 | [15 empty] | 1.4935 | 0.13716 | 0.20485 | 0.06096 | [45 empty] | Digital data #2
[6 empty] | 3 |  |  |  |  | 1978-08-22 | 0.014168 | [15 empty] | 1.4935 | 0.1463 | 0.21851 | 0.06096 | [45 empty] | Digital data #2
[6 empty] | 3 |  |  |  |  | 1978-08-29 | 0.010485 | [15 empty] | 1.524 | 0.13716 | 0.20903 | 0.06096 | [45 empty] | Digital data #2
[6 empty] | 3 |  |  |  |  | 1978-09-21 | 0.008501 | [15 empty] | 1.4326 | 0.14021 | 0.20086 | 0.03048 | [45 empty] | Digital data #2
[6 empty] | 3 |  |  |  |  | 1979-06-18 | 0.67158 | 0.0035224 | [14 empty] | 2.0726 | 0.24384 | 0.50539 | 1.1887 | [45 empty] | Digital data #2
[6 empty] | 3 |  |  |  |  | 1979-06-25 | 0.40266 | 0.0013723 | [14 empty] | 1.8898 | 0.2286 | 0.432 | 0.94488 | [45 empty] | Digital data #2
[6 empty] | 3 |  |  |  |  | 1979-07-03 | 0.099178 | 0 | [14 empty] | 1.7983 | [48 empty] | Digital data #2
[6 empty] | 3 |  |  |  |  | 1979-07-09 | 0.036838 | 0.0033717 | [14 empty] | 1.7678 | [48 empty] | Digital data #2
[6 empty] | 3 |  |  |  |  | 1979-07-16 | 0.019836 | 0.0002176 | [14 empty] | 1.5545 | [48 empty] | Digital data #2
Upper Left Fork of North Fork Cabin Creek | CO |  | 40% | 12 |  | H.S. |  |  |  |  | 1978-79 | Stream Gauge | [14 empty] | 0.058 | [47 empty] | A3 |  | Digital data #2 | Rosgen, D. 04 Feb 2011. Personal Communication.
[6 empty] | 3 |  |  |  |  | 1978-06-21 | 0.34684 | 0.052215 | [14 empty] | 2.0422 | 0.22555 | 0.46061 | 0.67056 | [45 empty] | Digital data #2
[6 empty] | 3 |  |  |  |  | 1978-06-28 | 0.20941 | 0.014355 | [14 empty] | 1.8593 | 0.16459 | 0.30602 | 0.51816 | [45 empty] | Digital data #2
[6 empty] | 3 |  |  |  |  | 1978-07-06 | 0.08416 | 0.0011787 | [14 empty] | 1.585 | 0.14021 | 0.22222 | 0.3048 | [45 empty] | Digital data #2
[6 empty] | 3 |  |  |  |  | 1978-07-11 | 0.059507 | 0.0016007 | [14 empty] | 1.4935 | 0.10668 | 0.15933 | 0.27432 | [45 empty] | Digital data #2
[6 empty] | 3 |  |  |  |  | 1978-07-20 | 0.021819 | 0.00021867 | [14 empty] | 1.2497 | 0.085344 | 0.10665 | 0.12192 | [45 empty] | Digital data #2
[6 empty] | 3 |  |  |  |  | 1978-07-25 | 0.013602 | 0.00026 | [14 empty] | 1.1887 | 0.070104 | 0.083334 | 0.12192 | [45 empty] | Digital data #2
[6 empty] | 3 |  |  |  |  | 1978-07-27 | 0.014168 | 0.00017733 | [14 empty] | 1.1582 | 0.0762 | 0.088258 | 0.1524 | [45 empty] | Digital data #2
[6 empty] | 3 |  |  |  |  | 1978-08-03 | 0.0076509 | 0.000192 | [14 empty] | 0.97536 | 0.073152 | 0.07135 | 0.09144 | [45 empty] | Digital data #2
[6 empty] | 3 |  |  |  |  | 1978-08-08 | 0.0068008 | 0.000216 | [14 empty] | 1.0973 | 0.070104 | 0.076924 | 0.09144 | [45 empty] | Digital data #2
[6 empty] | 3 |  |  |  |  | 1978-08-10 | 0.0073675 | 0.000168 | [14 empty] | 1.0973 | 0.057912 | 0.063546 | 0.09144 | [45 empty] | Digital data #2
[6 empty] | 3 |  |  |  |  | 1978-08-17 | 0.0051006 | [15 empty] | 0.88392 | 0.06096 | 0.053884 | 0.09144 | [45 empty] | Digital data #2
[6 empty] | 3 |  |  |  |  | 1978-08-22 | 0.0056673 | [15 empty] | 0.97536 | 0.057912 | 0.056485 | 0.09144 | [45 empty] | Digital data #2
[6 empty] | 3 |  |  |  |  | 1978-08-29 | 0.0039671 | [15 empty] | 0.9144 | 0.054864 | 0.050168 | 0.06096 | [45 empty] | Digital data #2
[6 empty] | 3 |  |  |  |  | 1978-09-21 | 0.0034004 | [15 empty] | 0.9144 | 0.051816 | 0.047381 | 0.06096 | [45 empty] | Digital data #2
[6 empty] | 3 |  |  |  |  | 1979-06-18 | 0.33891 | 0.012859 | [14 empty] | 2.1946 | 0.18288 | 0.40134 | 0.70104 | [45 empty] | Digital data #2
[6 empty] | 3 |  |  |  |  | 1979-06-25 | 0.24766 | 0.0027643 | [14 empty] | 2.225 | 0.17678 | 0.39335 | 0.67056 | [45 empty] | Digital data #2
Lower Elk Creek |  |  | 35% | 25 |  | H.S. |  |  |  |  | 1978-79 | Stream Gauge | [14 empty] | 0.042 | [49 empty] | Digital data #2 | Rosgen, D. 04 Feb 2011. Personal Communication.
[6 empty] | 3 |  |  |  |  | 1978-06-19 | 0.51204 | 0.020504 | [14 empty] | 2.0117 | 0.25908 | 0.52119 | 1.0973 | [45 empty] | Digital data #2
[6 empty] | 3 |  |  |  |  | 1978-06-26 | 0.38651 | 0.0070127 | [14 empty] | 2.0422 | 0.2225 | 0.45439 | 0.85344 | [45 empty] | Digital data #2
[6 empty] | 3 |  |  |  |  | 1978-07-05 | 0.24058 | 0.004662 | [14 empty] | 1.9202 | 0.19507 | 0.37459 | 0.67056 | [45 empty] | Digital data #2
[6 empty] | 3 |  |  |  |  | 1978-07-10 | 0.18079 | 0.011532 | [14 empty] | 1.8898 | 0.16459 | 0.31104 | 0.64008 | [45 empty] | Digital data #2
[6 empty] | 3 |  |  |  |  | 1978-07-13 | 0.1482 | 0.0051647 | [14 empty] | 1.8593 | 0.16459 | 0.30602 | 0.48768 | [45 empty] | Digital data #2
[6 empty] | 3 |  |  |  |  | 1978-07-17 | 0.14565 | 0.0023993 | [14 empty] | 1.8593 | 0.1524 | 0.28335 | 0.51816 | [45 empty] | Digital data #2
[6 empty] | 3 |  |  |  |  | 1978-07-24 | 0.070275 | 0.001508 | [14 empty] | 1.7678 | 0.13411 | 0.23709 | 0.27432 | [45 empty] | Digital data #2
[6 empty] | 3 |  |  |  |  | 1978-07-26 | 0.073392 | 0.0010053 | [14 empty] | 1.7678 | 0.10668 | 0.18859 | 0.36576 | [45 empty] | Digital data #2
[6 empty] | 3 |  |  |  |  | 1978-08-01 | 0.067725 | 0.00085067 | [14 empty] | 1.7678 | 0.11582 | 0.20476 | 0.3048 | [45 empty] | Digital data #2
[6 empty] | 3 |  |  |  |  | 1978-08-03 | 0.05469 | 0.00112 | [14 empty] | 1.7069 | 0.10973 | 0.18729 | 0.3048 | [45 empty] | Digital data #2
[6 empty] | 3 |  |  |  |  | 1978-08-07 | 0.042222 | 0.001026 | [14 empty] | 1.7374 | 0.10058 | 0.17475 | 0.24384 | [45 empty] | Digital data #2
[6 empty] | 3 |  |  |  |  | 1978-08-09 | 0.038821 | 0.00121 | [14 empty] | 1.6764 | 0.097536 | 0.16351 | 0.21336 | [45 empty] | Digital data #2
[6 empty] | 3 |  |  |  |  | 1978-08-15 | 0.042505 | 0.0023227 | [14 empty] | 1.585 | 0.097536 | 0.15459 | 0.24384 | [45 empty] | Digital data #2
[6 empty] | 3 |  |  |  |  | 1978-08-21 | 0.034287 | [15 empty] | 1.6154 | 0.088392 | 0.14279 | 0.21336 | [45 empty] | Digital data #2
[6 empty] | 3 |  |  |  |  | 1978-08-28 | 0.030037 | 0.000374 | [14 empty] | 1.5545 | 0.082296 | 0.12793 | 0.24384 | [45 empty] | Digital data #2
[6 empty] | 3 |  |  |  |  | 1978-09-12 | 0.030037 | [15 empty] | 1.6154 | 0.0762 | 0.1231 | 0.21336 | [45 empty] | Digital data #2
[6 empty] | 3 |  |  |  |  | 1979-05-23 | 0.51006 | 0.021 | [14 empty] | 2.347 | [48 empty] | Digital data #2
[6 empty] | 3 |  |  |  |  | 1979-05-30 | 0.73675 | 0.031528 | [14 empty] | 3.2004 | [48 empty] | Digital data #2
[6 empty] | 3 |  |  |  |  | 1979-06-05 | 0.78379 | 0.072086 | [14 empty] | 3.1699 | 0.20726 | 0.65701 | 0.94488 | [45 empty] | Digital data #2
[6 empty] | 3 |  |  |  |  | 1979-06-11 | 0.57098 | 0.022991 | [14 empty] | 2.987 | 0.17983 | 0.53717 | 0.9144 | [45 empty] | Digital data #2
[6 empty] | 3 |  |  |  |  | 1979-06-20 | 0.45565 | 0.0073831 | [14 empty] | 2.7737 | 0.14326 | 0.39735 | 0.85344 | [45 empty] | Digital data #2
[6 empty] | 3 |  |  |  |  | 1979-06-26 | 0.32474 | 0.022317 | [14 empty] | 2.6822 | 0.1463 | 0.39242 | 0.70104 | [45 empty] | Digital data #2
[6 empty] | 3 |  |  |  |  | 1979-07-05 | 0.28053 | 0.021765 | [14 empty] | 2.4384 | [48 empty] | Digital data #2
[6 empty] | 3 |  |  |  |  | 1979-07-10 | 0.20686 | 0.005986 | [14 empty] | 2.225 | [48 empty] | Digital data #2
[6 empty] | 3 |  |  |  |  | 1979-07-18 | 0.15869 | 0.0026767 | [14 empty] | 2.225 | [48 empty] | Digital data #2
[6 empty] | 3 |  |  |  |  | 1979-07-30 | 0.096345 | 0.00098367 | [14 empty] | 1.9812 | [48 empty] | Digital data #2
[6 empty] | 3 |  |  |  |  | 1979-08-20 | 0.08501 | 0.0013 | [14 empty] | 1.9812 | [48 empty] | Digital data #2
Upper Elk Creek |  |  | 35% | 18 |  | H.S. |  |  |  |  | 1978-79 | Stream Gauge | [14 empty] | 0.061 | [49 empty] | Digital data #2 | Rosgen, D. 04 Feb 2011. Personal Communication.
[6 empty] | 3 |  |  |  |  | 1978-06-19 | 0.23944 | 0.0088667 | [14 empty] | 1.524 | 0.20726 | 0.31587 | 0.73152 | [45 empty] | Digital data #2
[6 empty] | 3 |  |  |  |  | 1978-06-26 | 0.23604 | 0.0044027 | [14 empty] | 1.585 | 0.19812 | 0.31401 | 0.67056 | [45 empty] | Digital data #2
[6 empty] | 3 |  |  |  |  | 1978-07-05 | 0.15925 | 0.011433 | [14 empty] | 1.524 | 0.16764 | 0.25548 | 0.6096 | [45 empty] | Digital data #2
[6 empty] | 3 |  |  |  |  | 1978-07-10 | 0.12355 | 0.003552 | [14 empty] | 1.463 | 0.12802 | 0.18729 | 0.73152 | [45 empty] | Digital data #2
[6 empty] | 3 |  |  |  |  | 1978-07-13 | 0.094644 | 0.0039793 | [14 empty] | 1.4326 | 0.11887 | 0.17029 | 0.54864 | [45 empty] | Digital data #2
[6 empty] | 3 |  |  |  |  | 1978-07-17 | 0.096345 | 0.0019427 | [14 empty] | 1.4326 | 0.10363 | 0.14846 | 0.64008 | [45 empty] | Digital data #2
[6 empty] | 3 |  |  |  |  | 1978-07-24 | 0.050439 | 0.00078 | [14 empty] | 1.3716 | 0.064008 | 0.087793 | 0.6096 | [45 empty] | Digital data #2
[6 empty] | 3 |  |  |  |  | 1978-07-26 | 0.050439 | 0.0013787 | [14 empty] | 1.4326 | 0.054864 | 0.078596 | 0.6096 | [45 empty] | Digital data #2
[6 empty] | 3 |  |  |  |  | 1978-07-31 | 0.03032 | 0.00043 | [14 empty] | 1.3106 | 0.048768 | 0.063917 | 0.64008 | [45 empty] | Digital data #2
[6 empty] | 3 |  |  |  |  | 1978-08-03 | 0.028337 | 0.00041067 | [14 empty] | 1.3411 | 0.042672 | 0.057228 | 0.51816 | [45 empty] | Digital data #2
[6 empty] | 3 |  |  |  |  | 1978-08-07 | 0.024936 | 0.000312 | [14 empty] | 1.1887 | 0.048768 | 0.057971 | 0.4572 | [45 empty] | Digital data #2
[6 empty] | 3 |  |  |  |  | 1978-08-09 | 0.025503 | [15 empty] | 1.2802 | 0.036576 | 0.046823 | 0.4572 | [45 empty] | Digital data #2
[6 empty] | 3 |  |  |  |  | 1978-08-15 | 0.02522 | 0.00038267 | [14 empty] | 1.2497 | 0.036576 | 0.045708 | 0.51816 | [45 empty] | Digital data #2
[6 empty] | 3 |  |  |  |  | 1978-08-21 | 0.019552 | [15 empty] | 1.1887 | 0.03048 | 0.036232 | 0.51816 | [45 empty] | Digital data #2
[6 empty] | 3 |  |  |  |  | 1978-08-28 | 0.012185 | 0.00029467 | [14 empty] | 1.0363 | 0.036576 | 0.037904 | 0.3048 | [45 empty] | Digital data #2
[6 empty] | 3 |  |  |  |  | 1978-09-11 | 0.010768 | [15 empty] | 1.0058 | 0.036576 | 0.03679 | 0.3048 | [45 empty] | Digital data #2
[6 empty] | 3 |  |  |  |  | 1979-06-20 | 0.16095 | 0.0042987 | [14 empty] | 1.585 | 0.13106 | 0.20773 | 0.762 | [45 empty] | Digital data #2
[6 empty] | 3 |  |  |  |  | 1979-06-26 | 0.16577 | 0.0017207 | [14 empty] | 1.6154 | 0.1463 | 0.23635 | 0.73152 | [45 empty] | Digital data #2
[6 empty] | 3 |  |  |  |  | 1979-07-05 | 0.1414 | 0.0026104 | [14 empty] | 1.585 | [48 empty] | Digital data #2
[6 empty] | 3 |  |  |  |  | 1979-07-10 | 0.10456 | 0.0026264 | [14 empty] | 1.4935 | [48 empty] | Digital data #2
[6 empty] | 3 |  |  |  |  | 1979-07-18 | 0.073675 | 0.0011868 | [14 empty] | 1.4021 | [48 empty] | Digital data #2
Lower Hoop Creek |  |  | 30% | 1 |  | H.S. |  |  |  |  | 1979 | Stream Gauge | [14 empty] | 0.053 | [49 empty] | Digital data #2 | Rosgen, D. 04 Feb 2011. Personal Communication.
[6 empty] | 3 |  |  |  |  | 1979-05-22 | 0.068291 | 0.00047294 | [14 empty] | 1.4021 | [48 empty] | Digital data #2
Chicago Creek above Treatment Plant |  |  | 35% | 10 |  | H.S. |  |  |  |  | 1979 | Stream Gauge | [14 empty] | 0.046 | [49 empty] | Digital data #2 | Rosgen, D. 04 Feb 2011. Personal Communication.
[6 empty] | 3 |  |  |  |  | 1979-06-07 | 2.0255 | 0.04451 | [14 empty] | 7.1933 | 0.30175 | 2.1706 | 0.762 | [45 empty] | Digital data #2
[6 empty] | 3 |  |  |  |  | 1979-06-14 | 3.085 | 0.023774 | [14 empty] | 6.919 | 0.34138 | 2.362 | 1.1278 | [45 empty] | Digital data #2
[6 empty] | 3 |  |  |  |  | 1979-06-22 | 2.4891 | 0.020248 | [14 empty] | 6.797 | 0.30175 | 2.051 | 1.0363 | [45 empty] | Digital data #2
[6 empty] | 3 |  |  |  |  | 1979-06-27 | 1.6682 | 0.004366 | [14 empty] | 6.7666 | 0.26822 | 1.815 | 0.73152 | [45 empty] | Digital data #2
[6 empty] | 3 |  |  |  |  | 1979-07-06 | 1.2145 | 0.00222 | [14 empty] | 6.7666 | 0.24994 | 1.6912 | 0.57912 | [45 empty] | Digital data #2
[6 empty] | 3 |  |  |  |  | 1979-07-13 | 0.79428 | 0.0038352 | [14 empty] | 6.2179 | 0.19507 | 1.2129 | 0.48768 | [45 empty] | Digital data #2
[6 empty] | 3 |  |  |  |  | 1979-07-20 | 0.77727 | 0.010515 | [14 empty] | 6.1874 | 0.19812 | 1.2259 | 0.4572 | [45 empty] | Digital data #2
[6 empty] | 3 |  |  |  |  | 1979-07-26 | 0.89855 | 0.01054 | [14 empty] | 6.2179 | 0.21336 | 1.3267 | 0.4572 | [45 empty] | Digital data #2
[6 empty] | 3 |  |  |  |  | 1979-08-15 | 0.50694 | 0.011682 | [14 empty] | 6.2179 | 0.15545 | 0.96656 | 0.48768 | [45 empty] | Digital data #2
[6 empty] | 3 |  |  |  |  | 1979-08-27 | 0.49249 | 0.0057652 | [14 empty] | 6.1874 | 0.18898 | 1.1693 | 0.36576 | [45 empty] | Digital data #2
[6 empty] | 3 |  |  |  |  | 1979-09-26 | 0.37404 | [15 empty] | 3.784 | 0.17069 | 0.64588 | 0.57912 | [45 empty] | Digital data #2
Chicago Creek above Reservoir |  |  | 35% | 7 |  | H.S. |  |  |  |  | 1979 | Stream Gauge | [14 empty] | 0.066 | [49 empty] | Digital data #2 | Rosgen, D. 04 Feb 2011. Personal Communication.
[6 empty] | 3 |  |  |  |  | 1979-06-06 | 0.29782 | 0.000894 | [14 empty] | 4.5415 | 0.16154 | 0.73366 | 0.36576 | [45 empty] | Digital data #2
[6 empty] | 3 |  |  |  |  | 1979-06-12 | 0.27968 | 0.00018 | [14 empty] | 4.572 | 0.16764 | 0.76645 | 0.42672 | [45 empty] | Digital data #2
[6 empty] | 3 |  |  |  |  | 1979-06-21 | 0.33154 | 0 | [14 empty] | 4.5415 | 0.16154 | 0.73366 | 0.39624 | [45 empty] | Digital data #2
[6 empty] | 3 |  |  |  |  | 1979-06-28 | 0.38906 | 0.00159 | [14 empty] | 4.572 | 0.17069 | 0.78039 | 0.4572 | [45 empty] | Digital data #2
[6 empty] | 3 |  |  |  |  | 1979-07-04 | 0.32049 | 0.0005364 | [14 empty] | 4.5415 | 0.16459 | 0.7475 | 0.39624 | [45 empty] | Digital data #2
[6 empty] | 3 |  |  |  |  | 1979-07-12 | 0.16124 | 0.0047138 | [14 empty] | 4.4806 | 0.13716 | 0.61455 | 0.24384 | [45 empty] | Digital data #2
[6 empty] | 3 |  |  |  |  | 1979-07-19 | 0.14112 | 0.0021557 | [14 empty] | 4.4196 | 0.13411 | 0.59272 | 0.18288 | [45 empty] | Digital data #2
[6 empty] | 3 |  |  |  |  | 1979-07-26 | 0.16492 | [15 empty] | 4.4196 | 0.11887 | 0.52537 | 0.3048 | [45 empty] | Digital data #2
[6 empty] | 3 |  |  |  |  | 1979-08-07 | 0.083593 | [15 empty] | 4.2062 | 0.13106 | 0.55129 | 0.1524 | [45 empty] | Digital data #2
[6 empty] | 3 |  |  |  |  | 1979-08-15 | 0.22414 | [15 empty] | 4.4501 | 0.13411 | 0.59681 | 0.37795 | [45 empty] | Digital data #2
[6 empty] | 3 |  |  |  |  | 1979-08-27 | 0.19892 | [15 empty] | 4.4196 | 0.1585 | 0.70049 | 0.2987 | [45 empty] | Digital data #2
[6 empty] | 3 |  |  |  |  | 1979-09-04 | 0.14197 | [15 empty] | 4.3586 | 0.11582 | 0.50484 | 0.27432 | [45 empty] | Digital data #2
[6 empty] | 3 |  |  |  |  | 1979-10-02 | 0.048172 | [15 empty] | 4.0843 | 0.088392 | 0.36102 | 0.12802 | [45 empty] | Digital data #2
South Chicago Creek |  |  | 35% | 5 |  | H.S. |  |  |  |  | 1979 | Stream Gauge | [14 empty] | 0.066 | [49 empty] | Digital data #2 | Rosgen, D. 04 Feb 2011. Personal Communication.
[6 empty] | 3 |  |  |  |  | 1979-06-07 | 0.24058 | 0.0020609 | [14 empty] | 2.4994 | 0.13411 | 0.33519 | 0.79248 | [45 empty] | Digital data #2
[6 empty] | 3 |  |  |  |  | 1979-06-14 | 0.23916 | 0.0061074 | [14 empty] | 2.4689 | 0.1585 | 0.39131 | 0.73152 | [45 empty] | Digital data #2
[6 empty] | 3 |  |  |  |  | 1979-06-21 | 0.16889 | 0.0010292 | [14 empty] | 2.5298 | 0.14326 | 0.36241 | 0.54864 | [45 empty] | Digital data #2
[6 empty] | 3 |  |  |  |  | 1979-06-29 | 0.24455 | 0.0002988 | [14 empty] | 2.5298 | 0.1463 | 0.37013 | 0.6096 | [45 empty] | Digital data #2
[6 empty] | 3 |  |  |  |  | 1979-07-04 | 0.23094 | 0.0001944 | [14 empty] | 2.4689 | 0.14021 | 0.34616 | 0.57912 | [45 empty] | Digital data #2
[6 empty] | 3 |  |  |  |  | 1979-07-12 | 0.14933 | 0 | [14 empty] | 2.5298 | 0.10973 | 0.27759 | 0.54864 | [45 empty] | Digital data #2
[6 empty] | 3 |  |  |  |  | 1979-07-19 | 0.078209 | [15 empty] | 2.4994 | 0.10973 | 0.27425 | 0.27432 | [45 empty] | Digital data #2
[6 empty] | 3 |  |  |  |  | 1979-07-26 | 0.046472 | [15 empty] | 2.4994 | 0.082296 | 0.20569 | 0.24384 | [45 empty] | Digital data #2
[6 empty] | 3 |  |  |  |  | 1979-08-07 | 0.074809 | [15 empty] | 2.4994 | 0.085344 | 0.21331 | 0.33528 | [45 empty] | Digital data #2
[6 empty] | 3 |  |  |  |  | 1979-08-15 | 0.08246 | [15 empty] | 2.4994 | 0.10058 | 0.2514 | 0.48768 | [45 empty] | Digital data #2
[6 empty] | 3 |  |  |  |  | 1979-08-27 | 0.082743 | [15 empty] | 2.5298 | 0.070104 | 0.17735 | 0.42672 | [45 empty] | Digital data #2
[6 empty] | 3 |  |  |  |  | 1979-09-04 | 0.077359 | [15 empty] | 2.4994 | 0.073152 | 0.18283 | 0.42672 | [45 empty] | Digital data #2
[6 empty] | 3 |  |  |  |  | 1979-09-28 | 0.036554 | [15 empty] | 2.5298 | 0.054864 | 0.1388 | 0.3048 | [45 empty] | Digital data #2
Lower Lions Gulch |  |  | 30% | 3 |  | H.S. |  |  |  |  | 1979 | Stream Gauge | [64 empty] | Digital data #2 | Rosgen, D. 04 Feb 2011. Personal Communication.
[6 empty] | 3 |  |  |  |  | 1979-06-13 | 0.20034 | [15 empty] | 1.6246 | 0.24384 | 0.39614 | 0.54864 | [45 empty] | Digital data #2
[6 empty] | 3 |  |  |  |  | 1979-06-27 | 0.032304 | 0.0047899 | [14 empty] | 1.2436 | 0.13106 | 0.16299 | 0.21336 | [45 empty] | Digital data #2
[6 empty] | 3 |  |  |  |  | 1979-07-09 | 0.016662 | 0.0011168 | [14 empty] | 1.3228 | 0.070104 | 0.092736 | 0.18288 | [45 empty] | Digital data #2
[6 empty] | 3 |  |  |  |  | 1979-07-24 | 0.0092094 | 0.0011388 | [14 empty] | 1.1674 | 0.04572 | 0.053373 | 0.1524 | [45 empty] | Digital data #2
[6 empty] | 3 |  |  |  |  | 1979-08-01 | 0.0020119 | [15 empty] | 0.9906 | 0.027432 | 0.027174 | 0.067056 | [45 empty] | Digital data #2
Upper Lions Gulch |  |  | 30% | 3 |  | H.S. |  |  |  |  | 1979 | Stream Gauge | [64 empty] | Digital data #2 | Rosgen, D. 04 Feb 2011. Personal Communication.
[6 empty] | 3 |  |  |  |  | 1979-06-13 | 0.050723 | 0.0004392 | [14 empty] | 0.65837 | 0.21641 | 0.14248 | 0.40234 | [45 empty] | Digital data #2
[6 empty] | 3 |  |  |  |  | 1979-06-27 | 0.027203 | 0.00082064 | [14 empty] | 0.56083 | 0.11278 | 0.063248 | 0.48768 | [45 empty] | Digital data #2
[6 empty] | 3 |  |  |  |  | 1979-07-09 | 0.012468 | 0.00028229 | [14 empty] | 0.48158 | 0.067056 | 0.032293 | 0.39624 | [45 empty] | Digital data #2
[6 empty] | 3 |  |  |  |  | 1979-07-24 | 0.0087844 | [15 empty] | 0.42062 | 0.094488 | 0.039744 | 0.024384 | [45 empty] | Digital data #2
[6 empty] | 3 |  |  |  |  | 1979-08-03 | 0.0005384 | [15 empty] | 0.58522 | 0.070104 | 0.041026 | 0.01524 | [45 empty] | Digital data #2
Mad Creek 1 | CO |  | 40% | 28 |  | H.S. |  |  |  |  | 1983-86 | Stream Gauge | [62 empty] | A2 |  | Digital data #2 | Rosgen, D. 04 Feb 2011. Personal Communication.
[6 empty] | 3 |  |  |  |  | 1983-06-16 | 0.10315 | 0.0019405 | [13 empty] | 0.19 | 2.1031 | 0.16154 | 0.33975 | 0.31699 | [45 empty] | Digital data #2
[6 empty] | 3 |  |  |  |  | 1983-07-14 | 0.30915 | 0.0010886 | [13 empty] | 0.19 | 2.286 | 0.22555 | 0.51561 | 0.59741 | [45 empty] | Digital data #2
[6 empty] | 3 |  |  |  |  | 1983-07-28 | 0.2471 | 0.00025825 | [13 empty] | 0.19 | 1.8593 | 0.20726 | 0.38536 | 0.66751 | [45 empty] | Digital data #2
[6 empty] | 3 |  |  |  |  | 1983-08-04 | 0.08841 | [14 empty] | 0.19 | 2.0117 | 0.15545 | 0.31271 | 0.25908 | [45 empty] | Digital data #2
[6 empty] | 3 |  |  |  |  | 1983-08-11 | 0.073109 | [14 empty] | 0.19 | 1.9507 | 0.1463 | 0.2854 | 0.27127 | [45 empty] | Digital data #2
[6 empty] | 3 |  |  |  |  | 1983-09-01 | 0.035704 | [14 empty] | 0.19 | 1.8593 | 0.12497 | 0.23235 | 0.1524 | [45 empty] | Digital data #2
[6 empty] | 3 |  |  |  |  | 1983-09-22 | 0.010201 | [14 empty] | 0.19 | 1.1582 | 0.097536 | 0.11297 | 0.10363 | [45 empty] | Digital data #2
[6 empty] | 3 |  |  |  |  | 1984-05-22 | 0.02947 | 4.9593e-05 | [13 empty] | 0.188 | 1.2497 | 0.11582 | 0.14474 | 0.16154 | [45 empty] | Digital data #2
[6 empty] | 3 |  |  |  |  | 1984-05-29 | 0.11363 | 0.0015785 | [13 empty] | 0.188 | 1.7678 | 0.17983 | 0.31791 | 0.3048 | [45 empty] | Digital data #2
[6 empty] | 3 |  |  |  |  | 1984-06-06 | 0.14508 | 0.00061689 | [13 empty] | 0.188 | 2.0726 | 0.16764 | 0.34746 | 0.3109 | [45 empty] | Digital data #2
[6 empty] | 3 |  |  |  |  | 1984-06-11 | 0.075942 | [14 empty] | 0.188 | 1.2802 | 0.15545 | 0.199 | 0.32614 | [45 empty] | Digital data #2
[6 empty] | 3 |  |  |  |  | 1984-06-18 | 0.18646 | 0.0019867 | [13 empty] | 0.188 | 2.225 | 0.18288 | 0.40692 | 0.35052 | [45 empty] | Digital data #2
[6 empty] | 3 |  |  |  |  | 1984-06-25 | 0.20969 | 0.0015876 | [13 empty] | 0.188 | 2.286 | 0.19507 | 0.44593 | 0.3749 | [45 empty] | Digital data #2
[6 empty] | 3 |  |  |  |  | 1984-07-03 | 0.23746 | 0.0016874 | [13 empty] | 0.188 | 1.8898 | 0.2347 | 0.44352 | 0.52121 | [45 empty] | Digital data #2
[6 empty] | 3 |  |  |  |  | 1984-07-12 | 0.14423 | 0.00013063 | [13 empty] | 0.188 | 2.1946 | 0.17678 | 0.38796 | 0.30175 | [45 empty] | Digital data #2
[6 empty] | 3 |  |  |  |  | 1984-07-20 | 0.071125 | [14 empty] | 0.188 | 1.9202 | 0.14021 | 0.26923 | 0.19507 | [45 empty] | Digital data #2
[6 empty] | 3 |  |  |  |  | 1984-07-31 | 0.033154 | [14 empty] | 0.188 | 0 | 0 | 0 | 0 | [45 empty] | Digital data #2
[6 empty] | 3 |  |  |  |  | 1984-08-08 | 0.041371 | [14 empty] | 0.188 | 1.2802 | 0.14935 | 0.19119 | 0.20726 | [45 empty] | Digital data #2
[6 empty] | 3 |  |  |  |  | 1984-08-16 | 0.018419 | [14 empty] | 0.188 | 1.2497 | 0.12192 | 0.15236 | 0.11582 | [45 empty] | Digital data #2
[6 empty] | 3 |  |  |  |  | 1984-08-29 | 0.022386 | [14 empty] | 0.188 | 1.2497 | 0.12497 | 0.15617 | 0.15545 | [45 empty] | Digital data #2
[6 empty] | 3 |  |  |  |  | 1984-09-17 | 0.0073675 | [14 empty] | 0.188 | 1.0973 | 0.085344 | 0.093646 | 0.073152 | [45 empty] | Digital data #2
[6 empty] | 3 |  |  |  |  | 1985-05-08 | 0.008501 | 9.17e-05 | [13 empty] | 0.188 | 1.0668 | [48 empty] | Digital data #2
[6 empty] | 3 |  |  |  |  | 1985-06-05 | 0.1074 | 0.0021395 | [13 empty] | 0.188 | 1.9202 | [48 empty] | Digital data #2
[6 empty] | 3 |  |  |  |  | 1985-06-13 | 0.1677 | 0.0030299 | [13 empty] | 0.188 | 2.4079 | [48 empty] | Digital data #2
[6 empty] | 3 |  |  |  |  | 1985-06-18 | 0.15075 | 0.00039893 | [13 empty] | 0.188 | 1.9507 | [48 empty] | Digital data #2
[6 empty] | 3 |  |  |  |  | 1985-06-18 | 0.15463 | 0.0014993 | [13 empty] | 0.188 | 1.9507 | [48 empty] | Digital data #2
[6 empty] | 3 |  |  |  |  | 1985-06-18 | 0.16169 | 0.0012432 | [13 empty] | 0.188 | 1.9812 | [48 empty] | Digital data #2
[6 empty] | 3 |  |  |  |  | 1985-06-19 | 0.14565 | 0.00010472 | [13 empty] | 0.188 | 2.0117 | [48 empty] | Digital data #2
[6 empty] | 3 |  |  |  |  | 1985-06-19 | 0.11561 | 0.00053108 | [13 empty] | 0.188 | 2.0117 | [48 empty] | Digital data #2
[6 empty] | 3 |  |  |  |  | 1985-06-19 | 0.1584 | 0.00037444 | [13 empty] | 0.188 | 2.0117 | [48 empty] | Digital data #2
[6 empty] | 3 |  |  |  |  | 1985-06-28 | 0.076509 | 9.114e-05 | [13 empty] | 0.188 | 1.9202 | [48 empty] | Digital data #2
[6 empty] | 3 |  |  |  |  | 1985-07-03 | 0.051856 | 8.5067e-05 | [13 empty] | 0.188 | 1.2192 | [48 empty] | Digital data #2
[6 empty] | 3 |  |  |  |  | 1985-07-10 | 0.051743 | 8e-06 | [13 empty] | 0.188 | 1.2192 | [48 empty] | Digital data #2
[6 empty] | 3 |  |  |  |  | 1985-07-24 | 0.045282 | 3.3811e-05 | [13 empty] | 0.188 | 1.2497 | [48 empty] | Digital data #2
[6 empty] | 3 |  |  |  |  | 1985-08-01 | 0.037093 | 5.52e-06 | [13 empty] | 0.188 | 1.2192 | [48 empty] | Digital data #2
[6 empty] | 3 |  |  |  |  | 1985-08-14 | 0.021621 | 1.5639e-05 | [13 empty] | 0.188 | 1.1278 | [48 empty] | Digital data #2
[6 empty] | 3 |  |  |  |  | 1985-08-22 | 0.015217 | 1.1328e-05 | [13 empty] | 0.188 | 1.0973 | [48 empty] | Digital data #2
[6 empty] | 3 |  |  |  |  | 1985-09-20 | 0.0069708 | 2.3217e-05 | [13 empty] | 0.188 | 1.0668 | [48 empty] | Digital data #2
Mad Creek 2 | CO |  | 40% | 25 |  | H.S. |  |  |  |  | 1984-85 | Stream Gauge | [14 empty] | 0.131 | [47 empty] | A2 |  | Digital data #2 | Rosgen, D. 04 Feb 2011. Personal Communication.
[6 empty] | 3 |  |  |  |  | 1984-05-29 | 0.17937 | 0.0011431 | [14 empty] | 1.9202 | 0.21641 | 0.41556 | 0.3871 | [45 empty] | Digital data #2
[6 empty] | 3 |  |  |  |  | 1984-06-06 | 0.20601 | 0.0013759 | [14 empty] | 1.9812 | 0.26518 | 0.52537 | 0.35357 | [45 empty] | Digital data #2
[6 empty] | 3 |  |  |  |  | 1984-06-11 | 0.12723 | 0.00038707 | [14 empty] | 1.9507 | 0.2286 | 0.44593 | 0.25908 | [45 empty] | Digital data #2
[6 empty] | 3 |  |  |  |  | 1984-06-18 | 0.20232 | 0.0038102 | [14 empty] | 2.1336 | 0.26213 | 0.55928 | 0.24994 | [45 empty] | Digital data #2
[6 empty] | 3 |  |  |  |  | 1984-06-25 | 0.19949 | 0.01016 | [14 empty] | 2.1336 | 0.27737 | 0.59179 | 0.25298 | [45 empty] | Digital data #2
[6 empty] | 3 |  |  |  |  | 1984-07-03 | 0.2998 | 0.00084671 | [14 empty] | 2.1336 | 0.27432 | 0.58529 | 0.40843 | [45 empty] | Digital data #2
[6 empty] | 3 |  |  |  |  | 1984-07-12 | 0.18787 | 0.00020563 | [14 empty] | 2.0726 | 0.23774 | 0.49276 | 0.35052 | [45 empty] | Digital data #2
[6 empty] | 3 |  |  |  |  | 1984-07-20 | 0.10796 | 0.00060781 | [14 empty] | 2.0422 | 0.19507 | 0.39837 | 0.24689 | [45 empty] | Digital data #2
[6 empty] | 3 |  |  |  |  | 1984-07-31 | 0.08501 | 0.0011793 | [14 empty] | 1.9812 | 0.17678 | 0.35024 | 0.21336 | [45 empty] | Digital data #2
[6 empty] | 3 |  |  |  |  | 1984-08-08 | 0.077926 | 0.00057153 | [14 empty] | 1.9202 | 0.14935 | 0.28679 | 0.25603 | [45 empty] | Digital data #2
[6 empty] | 3 |  |  |  |  | 1984-08-16 | 0.041088 | [15 empty] | 1.9812 | 0.12497 | 0.24759 | 0.1524 | [45 empty] | Digital data #2
[6 empty] | 3 |  |  |  |  | 1984-08-29 | 0.037971 | [15 empty] | 2.0117 | 0.10363 | 0.20847 | 0.1463 | [45 empty] | Digital data #2
[6 empty] | 3 |  |  |  |  | 1984-09-17 | 0.013602 | [15 empty] | 2.0422 | 0.079248 | 0.16184 | 0.070104 | [45 empty] | Digital data #2
[6 empty] | 3 |  |  |  |  | 1985-05-08 | 0.0068008 | 0.00011712 | [14 empty] | 1.8593 | [48 empty] | Digital data #2
[6 empty] | 3 |  |  |  |  | 1985-06-05 | 0.11023 | 0.0011743 | [14 empty] | 1.9812 | [48 empty] | Digital data #2
[6 empty] | 3 |  |  |  |  | 1985-06-13 | 0.17625 | 0.0012792 | [14 empty] | 1.9812 | [48 empty] | Digital data #2
[6 empty] | 3 |  |  |  |  | 1985-06-19 | 0.17291 | 0.0018521 | [14 empty] | 1.9812 | [48 empty] | Digital data #2
[6 empty] | 3 |  |  |  |  | 1985-06-28 | 0.10881 | 0.0007761 | [14 empty] | 1.9812 | [48 empty] | Digital data #2
[6 empty] | 3 |  |  |  |  | 1985-07-03 | 0.065458 | 0.00064704 | [14 empty] | 2.1946 | [48 empty] | Digital data #2
[6 empty] | 3 |  |  |  |  | 1985-07-10 | 0.063361 | 6.4627e-05 | [14 empty] | 2.2555 | [48 empty] | Digital data #2
[6 empty] | 3 |  |  |  |  | 1985-07-18 | 0.05996 | 3.256e-05 | [14 empty] | 2.2555 | [48 empty] | Digital data #2
[6 empty] | 3 |  |  |  |  | 1985-07-24 | 0.058685 | 0.0002595 | [14 empty] | 2.286 | [48 empty] | Digital data #2
[6 empty] | 3 |  |  |  |  | 1985-08-01 | 0.049249 | 0.00016565 | [14 empty] | 2.286 | [48 empty] | Digital data #2
[6 empty] | 3 |  |  |  |  | 1985-08-07 | 0.038538 | 3.0246e-05 | [14 empty] | 2.1641 | [48 empty] | Digital data #2
[6 empty] | 3 |  |  |  |  | 1985-08-14 | 0.034571 | 0.00012576 | [14 empty] | 2.1031 | [48 empty] | Digital data #2
[6 empty] | 3 |  |  |  |  | 1985-08-22 | 0.024398 | 2.2294e-05 | [14 empty] | 2.1641 | [48 empty] | Digital data #2
[6 empty] | 3 |  |  |  |  | 1985-09-03 | 0.020516 | 0.00021627 | [14 empty] | 2.1641 | [48 empty] | Digital data #2
[6 empty] | 3 |  |  |  |  | 1985-09-20 | 0.015869 | 7.82e-06 | [14 empty] | 2.1031 | [48 empty] | Digital data #2
Mad Creek 3 | CO |  | 40% | 26 |  | H.S. |  |  |  |  | 1984-85 | Stream Gauge | [14 empty] | 0.0856 | [47 empty] | A2 |  | Digital data #2 | Rosgen, D. 04 Feb 2011. Personal Communication.
[6 empty] | 3 |  |  |  |  | 1984-05-29 | 0.19354 | 0.00059995 | [14 empty] | 1.8898 | 0.18288 | 0.3456 | 0.39624 | [45 empty] | Digital data #2
[6 empty] | 3 |  |  |  |  | 1984-06-06 | 0.23859 | 0.008709 | [14 empty] | 1.9507 | 0.22555 | 0.43999 | 0.45415 | [45 empty] | Digital data #2
[6 empty] | 3 |  |  |  |  | 1984-06-11 | 0.12156 | 0.00037497 | [14 empty] | 1.8898 | 0.1585 | 0.29952 | 0.32918 | [45 empty] | Digital data #2
[6 empty] | 3 |  |  |  |  | 1984-06-18 | 0.35052 | 0.0039916 | [14 empty] | 2.0117 | 0.24994 | 0.50279 | 0.6157 | [45 empty] | Digital data #2
[6 empty] | 3 |  |  |  |  | 1984-06-25 | 0.46019 | 0.011793 | [14 empty] | 1.9812 | 0.30175 | 0.59783 | 0.67666 | [45 empty] | Digital data #2
[6 empty] | 3 |  |  |  |  | 1984-07-03 | 0.55455 | 0.009598 | [14 empty] | 2.1031 | 0.26213 | 0.55129 | 0.95707 | [45 empty] | Digital data #2
[6 empty] | 3 |  |  |  |  | 1984-07-12 | 0.35988 | 0.0060781 | [14 empty] | 2.0422 | 0.2347 | 0.47929 | 0.73152 | [45 empty] | Digital data #2
[6 empty] | 3 |  |  |  |  | 1984-07-20 | 0.21678 | 0.00068795 | [14 empty] | 1.9812 | 0.18898 | 0.3744 | 0.6035 | [45 empty] | Digital data #2
[6 empty] | 3 |  |  |  |  | 1984-07-31 | 0.19524 | 0.00048383 | [14 empty] | 1.9507 | 0.16459 | 0.32107 | 0.65227 | [45 empty] | Digital data #2
[6 empty] | 3 |  |  |  |  | 1984-08-08 | 0.14565 | 0.00036771 | [14 empty] | 1.9507 | 0.13411 | 0.26161 | 0.61874 | [45 empty] | Digital data #2
[6 empty] | 3 |  |  |  |  | 1984-08-16 | 0.083026 | 0.0006562 | [14 empty] | 1.8898 | 0.12192 | 0.2304 | 0.3749 | [45 empty] | Digital data #2
[6 empty] | 3 |  |  |  |  | 1984-08-29 | 0.11675 | 0.00038102 | [14 empty] | 1.9202 | 0.1524 | 0.29264 | 0.43282 | [45 empty] | Digital data #2
[6 empty] | 3 |  |  |  |  | 1984-09-17 | 0.015018 | [15 empty] | 1.9507 | 0.067056 | 0.13081 | 0.12802 | [45 empty] | Digital data #2
[6 empty] | 3 |  |  |  |  | 1985-05-08 | 0.039388 | 3.9667e-05 | [14 empty] | 2.1336 | [48 empty] | Digital data #2
[6 empty] | 3 |  |  |  |  | 1985-06-05 | 0.20204 | 0.00035236 | [14 empty] | 2.1031 | [48 empty] | Digital data #2
[6 empty] | 3 |  |  |  |  | 1985-06-13 | 0.37801 | 0.0034439 | [14 empty] | 2.0117 | [48 empty] | Digital data #2
[6 empty] | 3 |  |  |  |  | 1985-06-19 | 0.29362 | 0.00064237 | [14 empty] | 2.0726 | [48 empty] | Digital data #2
[6 empty] | 3 |  |  |  |  | 1985-06-28 | 0.17739 | 0.0005038 | [14 empty] | 2.0117 | [48 empty] | Digital data #2
[6 empty] | 3 |  |  |  |  | 1985-07-03 | 0.12732 | 0.00045012 | [14 empty] | 2.0117 | [48 empty] | Digital data #2
[6 empty] | 3 |  |  |  |  | 1985-07-10 | 0.13743 | 0.00042207 | [14 empty] | 1.9812 | [48 empty] | Digital data #2
[6 empty] | 3 |  |  |  |  | 1985-07-18 | 0.13063 | 0.00023056 | [14 empty] | 2.0117 | [48 empty] | Digital data #2
[6 empty] | 3 |  |  |  |  | 1985-07-24 | 0.11227 | 0.00026224 | [14 empty] | 2.0117 | [48 empty] | Digital data #2
[6 empty] | 3 |  |  |  |  | 1985-08-01 | 0.078833 | 0.00031605 | [14 empty] | 2.0117 | [48 empty] | Digital data #2
[6 empty] | 3 |  |  |  |  | 1985-08-07 | 0.062794 | 0.00016364 | [14 empty] | 2.0117 | [48 empty] | Digital data #2
[6 empty] | 3 |  |  |  |  | 1985-08-14 | 0.049816 | 2.1217e-05 | [14 empty] | 2.0422 | [48 empty] | Digital data #2
[6 empty] | 3 |  |  |  |  | 1985-08-22 | 0.020799 | 8.97e-06 | [14 empty] | 1.9812 | [48 empty] | Digital data #2
[6 empty] | 3 |  |  |  |  | 1985-09-03 | 0.013602 | 5.2e-06 | [14 empty] | 1.9812 | [48 empty] | Digital data #2
Mad Creek 4 | CO |  | 40% | 27 |  | H.S. |  |  |  |  | 1984-85 | Stream Gauge | [14 empty] | 0.2244 | [47 empty] | A2 |  | Digital data #2 | Rosgen, D. 04 Feb 2011. Personal Communication.
[6 empty] | 3 |  |  |  |  | 1984-05-15 | 0.056673 | 0.0001766 | [14 empty] | 2.225 | 0.19507 | 0.43404 | 0.11278 | [45 empty] | Digital data #2
[6 empty] | 3 |  |  |  |  | 1984-05-22 | 0.22471 | 0.00053826 | [14 empty] | 2.7127 | 0.26518 | 0.71935 | 0.20726 | [45 empty] | Digital data #2
[6 empty] | 3 |  |  |  |  | 1984-05-29 | 0.4106 | 0.0005806 | [14 empty] | 2.9261 | 0.36271 | 1.0613 | 0.28651 | [45 empty] | Digital data #2
[6 empty] | 3 |  |  |  |  | 1984-06-06 | 0.47294 | 0.00029332 | [14 empty] | 2.9566 | 0.39014 | 1.1535 | 0.28651 | [45 empty] | Digital data #2
[6 empty] | 3 |  |  |  |  | 1984-06-11 | 0.36243 | 0.00019686 | [14 empty] | 2.8346 | 0.31699 | 0.89856 | 0.26213 | [45 empty] | Digital data #2
[6 empty] | 3 |  |  |  |  | 1984-06-22 | 0.77557 | 0.00078623 | [14 empty] | 3.9624 | 0.39319 | 1.558 | 0.35966 | [45 empty] | Digital data #2
[6 empty] | 3 |  |  |  |  | 1984-06-25 | 0.57608 | 0.0031207 | [14 empty] | 3.9319 | 0.40843 | 1.6059 | 0.24994 | [45 empty] | Digital data #2
[6 empty] | 3 |  |  |  |  | 1984-07-03 | 1.2409 | 0.0011703 | [14 empty] | 3.9319 | 0.41148 | 1.6179 | 0.54559 | [45 empty] | Digital data #2
[6 empty] | 3 |  |  |  |  | 1984-07-12 | 0.7359 | 0.0038404 | [14 empty] | 3.871 | 0.36271 | 1.404 | 0.42062 | [45 empty] | Digital data #2
[6 empty] | 3 |  |  |  |  | 1984-07-24 | 0.41485 | 0.00017599 | [14 empty] | 2.9566 | 0.34138 | 1.0093 | 0.29566 | [45 empty] | Digital data #2
[6 empty] | 3 |  |  |  |  | 1984-08-01 | 0.33777 | 0.00014061 | [14 empty] | 2.8346 | 0.31699 | 0.89856 | 0.29261 | [45 empty] | Digital data #2
[6 empty] | 3 |  |  |  |  | 1984-08-08 | 0.26211 | 0.003656 | [14 empty] | 2.8346 | 0.3048 | 0.864 | 0.24994 | [45 empty] | Digital data #2
[6 empty] | 3 |  |  |  |  | 1984-08-17 | 0.15727 | 0.00059874 | [14 empty] | 3.0175 | 0.27737 | 0.83696 | 0.17374 | [45 empty] | Digital data #2
[6 empty] | 3 |  |  |  |  | 1984-08-31 | 0.14593 | 0.00025401 | [14 empty] | 2.5603 | 0.28956 | 0.74137 | 0.17678 | [45 empty] | Digital data #2
[6 empty] | 3 |  |  |  |  | 1984-09-25 | 0.041371 | [15 empty] | 2.3774 | 0.19507 | 0.46377 | 0.0762 | [45 empty] | Digital data #2
[6 empty] | 3 |  |  |  |  | 1985-05-08 | 0.05724 | 7.7067e-05 | [14 empty] | 2.5908 | [48 empty] | Digital data #2
[6 empty] | 3 |  |  |  |  | 1985-06-05 | 0.34599 | 0.0061025 | [14 empty] | 3.81 | [48 empty] | Digital data #2
[6 empty] | 3 |  |  |  |  | 1985-06-13 | 0.58685 | 0.00055594 | [14 empty] | 4.0538 | [48 empty] | Digital data #2
[6 empty] | 3 |  |  |  |  | 1985-06-19 | 0.49008 | 0.00030392 | [14 empty] | 3.9929 | [48 empty] | Digital data #2
[6 empty] | 3 |  |  |  |  | 1985-06-29 | 0.28988 | 0.000406 | [14 empty] | 3.5357 | [48 empty] | Digital data #2
[6 empty] | 3 |  |  |  |  | 1985-07-03 | 0.19156 | 0.00065013 | [14 empty] | 3.2309 | [48 empty] | Digital data #2
[6 empty] | 3 |  |  |  |  | 1985-07-10 | 0.19017 | 0.00041516 | [14 empty] | 3.2614 | [48 empty] | Digital data #2
[6 empty] | 3 |  |  |  |  | 1985-07-18 | 0.17002 | 0.00016253 | [14 empty] | 3.2309 | [48 empty] | Digital data #2
[6 empty] | 3 |  |  |  |  | 1985-07-24 | 0.16772 | 2.2644e-05 | [14 empty] | 3.109 | [48 empty] | Digital data #2
[6 empty] | 3 |  |  |  |  | 1985-08-01 | 0.12182 | 1.7408e-05 | [14 empty] | 3.109 | [48 empty] | Digital data #2
[6 empty] | 3 |  |  |  |  | 1985-08-07 | 0.089544 | 1.4075e-05 | [14 empty] | 2.7737 | [48 empty] | Digital data #2
[6 empty] | 3 |  |  |  |  | 1985-08-14 | 0.082771 | 1.0354e-05 | [14 empty] | 2.8346 | [48 empty] | Digital data #2
[6 empty] | 3 |  |  |  |  | 1985-08-22 | 0.067668 | 1.3764e-05 | [14 empty] | 2.8346 | [48 empty] | Digital data #2
North Fork Poudre at Livermore |  |  | 30% | 6 |  | H.S. |  |  |  |  | 1978 | Stream Gauge | [14 empty] | 0.0048 | [49 empty] | Digital data #2 | Rosgen, D. 04 Feb 2011. Personal Communication.
[6 empty] | 3 |  |  |  |  | 1978-05-27 | 6.1054 | 0.26314 | [14 empty] | 16.9926 | [48 empty] | Digital data #2
[6 empty] | 3 |  |  |  |  | 1978-06-05 | 5.6336 | 0.079893 | [14 empty] | 17.0688 | [48 empty] | Digital data #2
[6 empty] | 3 |  |  |  |  | 1978-06-13 | 6.4216 | 0.005515 | [14 empty] | 16.8097 | [48 empty] | Digital data #2
[6 empty] | 3 |  |  |  |  | 1978-06-29 | 0.65033 | 0.15624 | [14 empty] | 16.4592 | [48 empty] | Digital data #2
[6 empty] | 3 |  |  |  |  | 1978-07-06 | 0.2947 | 0.0030348 | [14 empty] | 15.4168 | [48 empty] | Digital data #2
[6 empty] | 3 |  |  |  |  | 1978-08-03 | 0.1295 | 0.0024336 | [14 empty] | 9.272 | [48 empty] | Digital data #2
Upper Sheep Creek |  |  | 35% | 8 |  | H.S. |  |  |  |  | 1978 | Stream Gauge | [14 empty] | 0.013 | [49 empty] | Digital data #2 | Rosgen, D. 04 Feb 2011. Personal Communication.
[6 empty] | 3 |  |  |  |  | 1978-06-01 | 0.36384 | 0.0050248 | [14 empty] | 5.2212 | 0.19507 | 1.0185 | 0.35662 | [45 empty] | Digital data #2
[6 empty] | 3 |  |  |  |  | 1978-06-12 | 0.24284 | 0.0022093 | [14 empty] | 5.0505 | 0.19202 | 0.96982 | 0.27432 | [45 empty] | Digital data #2
[6 empty] | 3 |  |  |  |  | 1978-06-15 | 0.18731 | 0.00333 | [14 empty] | 5.0749 | 0.18288 | 0.9281 | 0.19812 | [45 empty] | Digital data #2
[6 empty] | 3 |  |  |  |  | 1978-06-30 | 0.32445 | 0.0030006 | [14 empty] | 5.081 | 0.21031 | 1.0686 | 0.2987 | [45 empty] | Digital data #2
[6 empty] | 3 |  |  |  |  | 1978-07-10 | 0.1329 | [15 empty] | 4.8524 | 0.1463 | 0.70993 | 0.16154 | [45 empty] | Digital data #2
[6 empty] | 3 |  |  |  |  | 1978-07-14 | 1.1224 | 0.075914 | [14 empty] | 5.1572 | 0.31394 | 1.6191 | 0.63703 | [45 empty] | Digital data #2
[6 empty] | 3 |  |  |  |  | 1978-07-20 | 1.7118 | 0.02244 | [14 empty] | 5.1298 | 0.40843 | 2.0952 | 0.82601 | [45 empty] | Digital data #2
[6 empty] | 3 |  |  |  |  | 1978-08-04 | 0.029187 | [15 empty] | 3.9624 | 0.10363 | 0.41063 | 0.067056 | [45 empty] | Digital data #2
[6 empty] | 3 |  |  |  |  | 1978-08-16 | 1.6801 | 0.023684 | [14 empty] | 5.2822 | 0.39319 | 2.0769 | 0.82906 | [45 empty] | Digital data #2
[6 empty] | 3 |  |  |  |  | 1978-09-01 | 1.4729 | 0.019243 | [14 empty] | 5.206 | 0.38405 | 1.9993 | 0.74981 | [45 empty] | Digital data #2
Lower Lone Pine Creek |  |  | 35% | 5 |  | H.S. |  |  |  |  | 1978 | Stream Gauge | [14 empty] | 0.0048 | [49 empty] | Digital data #2 | Rosgen, D. 04 Feb 2011. Personal Communication.
[6 empty] | 3 |  |  |  |  | 1978-05-23 | 5.1499 | 2.1605 | [14 empty] | 11.4605 | 0.17069 | 1.9562 | 0.051816 | [45 empty] | Digital data #2
[6 empty] | 3 |  |  |  |  | 1978-06-05 | 1.3542 | 0.32731 | [14 empty] | 8.5954 | 0.37186 | 3.1962 | 1.0089 | [45 empty] | Digital data #2
[6 empty] | 3 |  |  |  |  | 1978-06-13 | 1.2236 | 0.59453 | [14 empty] | 8.2022 | 0.19812 | 1.625 | 0.10363 | [45 empty] | Digital data #2
[6 empty] | 3 |  |  |  |  | 1978-06-29 | 0.11165 | 0.00058867 | [14 empty] | 2.6914 | 0.14935 | 0.40196 | 0.024384 | [45 empty] | Digital data #2
[6 empty] | 3 |  |  |  |  | 1978-07-06 | 0.18787 | 0.00094407 | [14 empty] | 2.539 | 0.17983 | 0.45659 | 0.024384 | [45 empty] | Digital data #2
[6 empty] | 3 |  |  |  |  | 1978-07-13 | 0.051289 | [15 empty] | 2.1336 | 0.25603 | 0.54627 | 0.25908 | [45 empty] | Digital data #2
[6 empty] | 3 |  |  |  |  | 1978-07-19 | 0.0059507 | [15 empty] | 1.3472 | 0.21336 | 0.28744 | 0.13716 | [45 empty] | Digital data #2
[6 empty] | 3 |  |  |  |  | 1978-08-03 | 0.003117 | [15 empty] | 0.96622 | 0.19812 | 0.19143 | 0.16764 | [45 empty] | Digital data #2
[6 empty] | 3 |  |  |  |  | 1978-08-18 | 0.030887 | [15 empty] | 1.4234 | 0.23774 | 0.33841 | 0.67666 | [45 empty] | Digital data #2
[6 empty] | 3 |  |  |  |  | 1978-09-05 | 0.0099178 | [15 empty] | 1.2436 | 0.24384 | 0.30324 | 0.70409 | [45 empty] | Digital data #2
North Fork Poudre River at Trail Creek |  |  | 30% | 9 |  | H.S. |  |  |  |  | 1978 | Stream Gauge | [14 empty] | 0.01 | [49 empty] | Digital data #2 | Rosgen, D. 04 Feb 2011. Personal Communication.
[6 empty] | 3 |  |  |  |  | 1978-05-31 | 4.0113 | 0.088125 | [14 empty] | 10.7442 | [48 empty] | Digital data #2
[6 empty] | 3 |  |  |  |  | 1978-06-12 | 9.5324 | 0.024483 | [14 empty] | 9.906 | [48 empty] | Digital data #2
[6 empty] | 3 |  |  |  |  | 1978-06-22 | 6.38 | 0.01632 | [14 empty] | 10.9728 | [48 empty] | Digital data #2
[6 empty] | 3 |  |  |  |  | 1978-06-30 | 3.5942 | 0.003705 | [14 empty] | 8.9154 | [48 empty] | Digital data #2
[6 empty] | 3 |  |  |  |  | 1978-07-06 | 1.8288 | 0.0024769 | [14 empty] | 8.7112 | [48 empty] | Digital data #2
[6 empty] | 3 |  |  |  |  | 1978-07-13 | 1.327 | 0.0034833 | [14 empty] | 8.382 | [48 empty] | Digital data #2
[6 empty] | 3 |  |  |  |  | 1978-07-19 | 2.3602 | 0.0087921 | [14 empty] | 8.7386 | [48 empty] | Digital data #2
[6 empty] | 3 |  |  |  |  | 1978-08-04 | 0.42618 | [15 empty] | 7.9248 | [48 empty] | Digital data #2
[6 empty] | 3 |  |  |  |  | 1978-08-17 | 1.8433 | 0.0030581 | [14 empty] | 8.7386 | [48 empty] | Digital data #2
[6 empty] | 3 |  |  |  |  | 1978-09-05 | 1.1947 | 0.0030219 | [14 empty] | 8.635 | [48 empty] | Digital data #2
Lower Sheep Creek |  |  | 35% | 9 |  | H.S. |  |  |  |  | 1978 | Stream Gauge | [14 empty] | 0.003 | [49 empty] | Digital data #2 | Rosgen, D. 04 Feb 2011. Personal Communication.
[6 empty] | 3 |  |  |  |  | 1978-06-01 | 0.53018 | 0.0021826 | [14 empty] | 4.7518 | 0.34747 | 1.6511 | 0.42367 | [45 empty] | Digital data #2
[6 empty] | 3 |  |  |  |  | 1978-06-12 | 0.4565 | 0.001288 | [14 empty] | 4.2062 | 0.34138 | 1.4359 | 0.3048 | [45 empty] | Digital data #2
[6 empty] | 3 |  |  |  |  | 1978-06-15 | 0.3185 | 0.001429 | [14 empty] | 4.3556 | 0.32918 | 1.4338 | 0.24689 | [45 empty] | Digital data #2
[6 empty] | 3 |  |  |  |  | 1978-06-30 | 0.35619 | 0.00125 | [14 empty] | 3.81 | 0.34747 | 1.3239 | 0.25603 | [45 empty] | Digital data #2
[6 empty] | 3 |  |  |  |  | 1978-07-10 | 0.16634 | 0.0008 | [14 empty] | 3.6576 | 0.28042 | 1.0256 | 0.1463 | [45 empty] | Digital data #2
[6 empty] | 3 |  |  |  |  | 1978-07-14 | 0.58657 | 0.0062833 | [14 empty] | 4.4196 | 0.37795 | 1.6704 | 0.31394 | [45 empty] | Digital data #2
[6 empty] | 3 |  |  |  |  | 1978-07-20 | 1.3395 | 0.0025506 | [14 empty] | 4.319 | 0.45415 | 1.9615 | 0.66751 | [45 empty] | Digital data #2
[6 empty] | 3 |  |  |  |  | 1978-08-04 | 0.068858 | [15 empty] | 3.301 | 0.21336 | 0.7043 | 0.085344 | [45 empty] | Digital data #2
[6 empty] | 3 |  |  |  |  | 1978-08-16 | 1.2417 | 0.0011847 | [14 empty] | 4.1666 | 0.45415 | 1.8923 | 0.53645 | [45 empty] | Digital data #2
[6 empty] | 3 |  |  |  |  | 1978-09-01 | 1.0907 | 0.002565 | [14 empty] | 4.3434 | 0.4572 | 1.9858 | 0.66142 | [45 empty] | Digital data #2
North Fork Poudre River at Campground |  |  | 35% | 7 |  | H.S. |  |  |  |  | 1978 | Stream Gauge | [14 empty] | 0.05 | [47 empty] | B4 |  | Digital data #2 | Rosgen, D. 04 Feb 2011. Personal Communication.
[6 empty] | 3 |  |  |  |  | 1978-05-23 | 0.64296 | 0.031803 | [14 empty] | 4.4196 | [48 empty] | Digital data #2
[6 empty] | 3 |  |  |  |  | 1978-06-08 | 1.7345 | 0.033277 | [14 empty] | 4.5415 | [48 empty] | Digital data #2
[6 empty] | 3 |  |  |  |  | 1978-06-13 | 2.7739 | 0.014074 | [14 empty] | 4.4074 | [48 empty] | Digital data #2
[6 empty] | 3 |  |  |  |  | 1978-06-26 | 0.86852 | 0.0028285 | [14 empty] | 4.4592 | [48 empty] | Digital data #2
[6 empty] | 3 |  |  |  |  | 1978-07-05 | 0.53188 | 0.0078084 | [14 empty] | 4.4074 | [48 empty] | Digital data #2
[6 empty] | 3 |  |  |  |  | 1978-07-12 | 0.52168 | 0.00208 | [14 empty] | 3.9624 | [48 empty] | Digital data #2
[6 empty] | 3 |  |  |  |  | 1978-07-17 | 0.28705 | 0.00108 | [14 empty] | 4.1148 | [48 empty] | Digital data #2
Upper Elkhorn Creek |  |  | 30% | 8 |  | H.S. |  |  |  |  | 1978 | Stream Gauge | [14 empty] | 0.07 | [49 empty] | Digital data #2 | Rosgen, D. 04 Feb 2011. Personal Communication.
[6 empty] | 3 |  |  |  |  | 1978-05-24 | 0.38651 | 0.008344 | [14 empty] | 2.5603 |  |  | 0.35052 | [45 empty] | Digital data #2
[6 empty] | 3 |  |  |  |  | 1978-06-07 | 0.18305 | 0.0030067 | [14 empty] | 2.4994 |  |  | 0.2225 | [45 empty] | Digital data #2
[6 empty] | 3 |  |  |  |  | 1978-06-14 | 0.34146 | 0.0031426 | [14 empty] | 2.5207 |  |  | 0.32614 | [45 empty] | Digital data #2
[6 empty] | 3 |  |  |  |  | 1978-06-26 | 0.032304 | 0.0017567 | [14 empty] | 2.3622 |  |  | 0.054864 | [45 empty] | Digital data #2
[6 empty] | 3 |  |  |  |  | 1978-07-05 | 0.039105 | 0.00301 | [14 empty] | 1.6002 |  |  | 0.20726 | [45 empty] | Digital data #2
[6 empty] | 3 |  |  |  |  | 1978-07-12 | 0.040805 | 0.00048 | [14 empty] | 1.8288 |  |  | 0.24079 | [45 empty] | Digital data #2
[6 empty] | 3 |  |  |  |  | 1978-07-18 | 0.022386 | 0.00069 | [14 empty] | 1.7526 |  |  | 0.22555 | [45 empty] | Digital data #2
[6 empty] | 3 |  |  |  |  | 1978-08-02 | 0.030887 | [15 empty] | 1.8806 |  |  | 0.28042 | [45 empty] | Digital data #2
[6 empty] | 3 |  |  |  |  | 1978-08-15 | 0.015018 | 0.00090773 | [14 empty] | 1.8044 |  |  | 0.29261 | [45 empty] | Digital data #2
[6 empty] | 3 |  |  |  |  | 1978-08-30 | 0.005384 | [15 empty] | 0.63398 |  |  | 0.47549 | [45 empty] | Digital data #2
[6 empty] | 3 |  |  |  |  | 1978-09-13 | 0.011051 | [15 empty] | 0.81382 |  |  | 0.70409 | [45 empty] | Digital data #2
Lower Elkhorn Creek |  |  | 35% | 8 |  | H.S. |  |  |  |  | 1978 | Stream Gauge | [14 empty] | 0.027 | [49 empty] | Digital data #2 | Rosgen, D. 04 Feb 2011. Personal Communication.
[6 empty] | 3 |  |  |  |  | 1978-05-24 | 1.4353 | 0.46297 | [14 empty] | 5.6236 | 0.41148 | 2.314 | 0.28956 | [45 empty] | Digital data #2
[6 empty] | 3 |  |  |  |  | 1978-06-07 | 0.65089 | 0.011273 | [14 empty] | 5.7912 | 0.34747 | 2.0123 | 0.32309 | [45 empty] | Digital data #2
[6 empty] | 3 |  |  |  |  | 1978-06-14 | 0.49277 | 0.0016467 | [14 empty] | 5.7912 | 0.74066 | 4.2893 | 0.10363 | [45 empty] | Digital data #2
[6 empty] | 3 |  |  |  |  | 1978-06-28 | 0.066024 | [15 empty] | 5.6906 | 0.55474 | 3.1568 | 0.021336 | [45 empty] | Digital data #2
[6 empty] | 3 |  |  |  |  | 1978-07-05 | 0.13233 | 0.007905 | [14 empty] | 3.8862 | 0.1463 | 0.56857 | 0.21946 | [45 empty] | Digital data #2
[6 empty] | 3 |  |  |  |  | 1978-07-12 | 0.084443 | 0.0051367 | [14 empty] | 3.5052 | 0.10973 | 0.38462 | 0.22555 | [45 empty] | Digital data #2
[6 empty] | 3 |  |  |  |  | 1978-07-18 | 0.046472 | 0.001058 | [14 empty] | 3.2248 | 0.10668 | 0.34402 | 0.13716 | [45 empty] | Digital data #2
[6 empty] | 3 |  |  |  |  | 1978-08-02 | 0.041371 | 0.0007392 | [14 empty] | 3.0724 | 0.10973 | 0.33713 | 0.14326 | [45 empty] | Digital data #2
[6 empty] | 3 |  |  |  |  | 1978-08-14 | 0.018419 | 0.00067833 | [14 empty] | 2.8194 | 0.048768 | 0.1375 | 0.12802 | [45 empty] | Digital data #2
Upper Lone Pine Creek |  |  | 35% | 8 |  | H.S. |  |  |  |  | 1978 | Stream Gauge | [14 empty] | 0.023 | [49 empty] | Digital data #2 | Rosgen, D. 04 Feb 2011. Personal Communication.
[6 empty] | 3 |  |  |  |  | 1978-05-25 | 0.4395 | 0.2252 | [14 empty] | 3.2644 | 0.27737 | 0.90544 | 0.27432 | [45 empty] | Digital data #2
[6 empty] | 3 |  |  |  |  | 1978-06-08 | 0.37999 | 0.049033 | [14 empty] | 2.4079 | 0.25603 | 0.6165 | 0.67056 | [45 empty] | Digital data #2
[6 empty] | 3 |  |  |  |  | 1978-06-15 | 0.3953 | 0.0076734 | [14 empty] | 2.3866 | 0.33528 | 0.80017 | 0.54559 | [45 empty] | Digital data #2
[6 empty] | 3 |  |  |  |  | 1978-06-29 | 0.066591 | 0.0014571 | [14 empty] | 2.0818 | 0.10973 | 0.22843 | 0.33528 | [45 empty] | Digital data #2
[6 empty] | 3 |  |  |  |  | 1978-07-05 | 0.034854 | 0.00082267 | [14 empty] | 1.8806 | 0.11887 | 0.22355 | 0.24689 | [45 empty] | Digital data #2
[6 empty] | 3 |  |  |  |  | 1978-07-13 | 0.048456 | 0.0002652 | [14 empty] | 1.3472 | 0.12802 | 0.17247 | 0.27432 | [45 empty] | Digital data #2
[6 empty] | 3 |  |  |  |  | 1978-07-18 | 0.039955 | 0.0012395 | [14 empty] | 1.0119 | 0.10363 | 0.10487 | 0.36881 | [45 empty] | Digital data #2
[6 empty] | 3 |  |  |  |  | 1978-08-03 | 0.015869 | 0.00021133 | [14 empty] | 0.96622 | 0.051816 | 0.050065 | 0.2987 | [45 empty] | Digital data #2
[6 empty] | 3 |  |  |  |  | 1978-08-15 | 0.0025503 | [15 empty] | 0.58522 | 0.03048 | 0.017837 | 0.11278 | [45 empty] | Digital data #2
Trail Creek |  |  | 35% | 8 |  | H.S. |  |  |  |  | 1978 | Stream Gauge | [14 empty] | 0.013 | [49 empty] | Digital data #2 | Rosgen, D. 04 Feb 2011. Personal Communication.
[6 empty] | 3 |  |  |  |  | 1978-05-30 | 0.84528 | 0.062944 | [14 empty] | 3.4138 | 0.32004 | 1.0925 | 0.6858 | [45 empty] | Digital data #2
[6 empty] | 3 |  |  |  |  | 1978-06-08 | 0.61264 | 0.024267 | [14 empty] | 3.4138 | 0.28346 | 0.96768 | 0.60655 | [45 empty] | Digital data #2
[6 empty] | 3 |  |  |  |  | 1978-06-22 | 0.19779 | 0.0044733 | [14 empty] | 3.3528 | 0.13411 | 0.44965 | 0.40234 | [45 empty] | Digital data #2
[6 empty] | 3 |  |  |  |  | 1978-06-30 | 0.18816 | 0.0076083 | [14 empty] | 3.3772 | 0.16459 | 0.55586 | 0.31699 | [45 empty] | Digital data #2
[6 empty] | 3 |  |  |  |  | 1978-07-10 | 0.064891 | 0.0006648 | [14 empty] | 3.3772 | 0.10973 | 0.37057 | 0.16459 | [45 empty] | Digital data #2
[6 empty] | 3 |  |  |  |  | 1978-07-14 | 0.061491 | 0.0011604 | [14 empty] | 2.9474 | 0.097536 | 0.28748 | 0.21031 | [45 empty] | Digital data #2
[6 empty] | 3 |  |  |  |  | 1978-07-20 | 0.064608 | 0.0006292 | [14 empty] | 2.6152 | 0.09144 | 0.23913 | 0.26822 | [45 empty] | Digital data #2
[6 empty] | 3 |  |  |  |  | 1978-08-03 | 0.027203 | 0.00034 | [14 empty] | 2.5908 | 0.057912 | 0.15004 | 0.17983 | [45 empty] | Digital data #2
[6 empty] | 3 |  |  |  |  | 1978-08-17 | 0.012185 | [15 empty] | 2.0056 | 0.04572 | 0.091695 | 0.10973 | [45 empty] | Digital data #2
[6 empty] | 3 |  |  |  |  | 1978-09-01 | 0.010768 | [15 empty] | 2.0056 | 0.048768 | 0.097808 | 0.094488 | [45 empty] | Digital data #2
Arapahoe Creek |  |  | 35% | 4 |  | H.S. |  |  |  |  | 1980 | Stream Gauge | [14 empty] | 0.007 | [49 empty] | Digital data #2 | Rosgen, D. 04 Feb 2011. Personal Communication.
[6 empty] | 3 |  |  |  |  | 1980-05-21 | 3.497 | [15 empty] | 14.4475 | 0.42672 | 6.165 | 0.37795 | [45 empty] | Digital data #2
[6 empty] | 3 |  |  |  |  | 1980-05-30 | 7.0405 | 0.020477 | [14 empty] | 22.8905 | 0.63094 | 14.4424 | 0.43282 | [45 empty] | Digital data #2
[6 empty] | 3 |  |  |  |  | 1980-06-10 | 16.3522 | 0.47323 | [14 empty] | 22.799 | 1.0516 | 23.9746 | 0.55474 | [45 empty] | Digital data #2
[6 empty] | 3 |  |  |  |  | 1980-07-02 | 7.7444 | 0.044977 | [14 empty] | 15.6972 | 0.62179 | 9.7604 | 0.48158 | [45 empty] | Digital data #2
[6 empty] | 3 |  |  |  |  | 1980-07-10 | 5.7127 | 0.0039528 | [14 empty] | 14.8133 | 0.57302 | 8.4884 | 0.49378 | [45 empty] | Digital data #2
[6 empty] | 3 |  |  |  |  | 1980-07-18 | 3.1457 | [15 empty] | 14.5085 | 0.47244 | 6.8544 | 0.33833 | [45 empty] | Digital data #2
[6 empty] | 3 |  |  |  |  | 1980-07-26 | 1.9263 | [15 empty] | 13.9903 | 0.36881 | 5.1597 | 0.32614 | [45 empty] | Digital data #2
[6 empty] | 3 |  |  |  |  | 1980-08-11 | 0.99887 | [15 empty] | 13.8989 | 0.3109 | 4.3211 | 0.17069 | [45 empty] | Digital data #2
[6 empty] | 3 |  |  |  |  | 1980-08-27 | 0.79569 | [15 empty] | 13.9598 | 0.32309 | 4.5103 | 0.11582 | [45 empty] | Digital data #2
[6 empty] | 3 |  |  |  |  | 1980-09-13 | 0.61859 | [15 empty] | 12.893 | 0.31394 | 4.0477 | 0.10058 | [45 empty] | Digital data #2
[6 empty] | 3 |  |  |  |  | 1980-09-28 | 0.29357 | [15 empty] | 10.729 | 0.26822 | 2.8778 | 0.067056 | [45 empty] | Digital data #2
Lower Stillwater Creek |  |  | 30% | 6 |  | H.S. |  |  |  |  | 1980 | Stream Gauge | [64 empty] | Digital data #2 | Rosgen, D. 04 Feb 2011. Personal Communication.
[6 empty] | 3 |  |  |  |  | 1980-05-10 | 1.0989 | 0.014376 | [14 empty] | 9.7231 | 0.19507 | 1.8967 | 0.43282 | [45 empty] | Digital data #2
[6 empty] | 3 |  |  |  |  | 1980-05-19 | 0.64579 | 0.013067 | [14 empty] | 5.9741 | 0.19507 | 1.1654 | 0.37186 | [45 empty] | Digital data #2
[6 empty] | 3 |  |  |  |  | 1980-05-27 | 1.575 | 0.036507 | [14 empty] | 6.7574 | 0.26822 | 1.8125 | 0.58522 | [45 empty] | Digital data #2
[6 empty] | 3 |  |  |  |  | 1980-05-30 | 1.3525 | 0.023076 | [14 empty] | 6.5288 | 0.29261 | 1.9104 | 0.4633 | [45 empty] | Digital data #2
[6 empty] | 3 |  |  |  |  | 1980-06-07 | 1.9819 | 0.024164 | [14 empty] | 7.8242 | 0.24384 | 1.9079 | 0.55778 | [45 empty] | Digital data #2
[6 empty] | 3 |  |  |  |  | 1980-06-13 | 1.5197 | 0.02882 | [14 empty] | 6.7056 | 0.3048 | 2.0439 | 0.55169 | [45 empty] | Digital data #2
Upper Stillwater Creek |  |  | 35% | 2 |  | H.S. |  |  |  |  | 1980 | Stream Gauge | [14 empty] | 0.032 | [49 empty] | Digital data #2 | Rosgen, D. 04 Feb 2011. Personal Communication.
[6 empty] | 3 |  |  |  |  | 1980-06-26 | 0.74639 | 0.0096969 | [14 empty] | 2.347 | [48 empty] | Digital data #2
[6 empty] | 3 |  |  |  |  | 1980-07-09 | 0.19467 | [15 empty] | 1.8288 | 0.18593 | 0.34003 | 0.40234 | [45 empty] | Digital data #2
[6 empty] | 3 |  |  |  |  | 1980-07-15 | 0.1091 | 0.00089173 | [14 empty] | 1.9507 | 0.14326 | 0.27945 | 0.27737 | [45 empty] | Digital data #2
[6 empty] | 3 |  |  |  |  | 1980-07-22 | 0.055256 | [15 empty] | 1.0668 | 0.16459 | 0.17559 | 0.24689 | [45 empty] | Digital data #2
[6 empty] | 3 |  |  |  |  | 1980-07-29 | 0.037688 | [15 empty] | 2.6822 | 0.11278 | 0.30249 | 0.11278 | [45 empty] | Digital data #2
[6 empty] | 3 |  |  |  |  | 1980-08-13 | 0.024653 | [15 empty] | 2.347 | 0.094488 | 0.22176 | 0.10058 | [45 empty] | Digital data #2
[6 empty] | 3 |  |  |  |  | 1980-08-28 | 0.02777 | [15 empty] | 2.5603 | 0.11278 | 0.28874 | 0.082296 | [45 empty] | Digital data #2
[6 empty] | 3 |  |  |  |  | 1980-09-10 | 0.063474 | [15 empty] | 2.5908 | 0.082296 | 0.21321 | 0.25908 | [45 empty] | Digital data #2
[6 empty] | 3 |  |  |  |  | 1980-10-06 | 0.020997 | [15 empty] | 1.6154 | 0.06096 | 0.098477 | 0.16459 | [45 empty] | Digital data #2
Colorado River below Lake Granby |  |  | 30% | 6 |  | H.S. |  |  |  |  | 1980 | Stream Gauge | [64 empty] | Digital data #2 | Rosgen, D. 04 Feb 2011. Personal Communication.
[6 empty] | 3 |  |  |  |  | 1980-05-31 | 4.6061 | [15 empty] | 11.5214 | 0.43282 | 4.9867 | 0.73457 | [45 empty] | Digital data #2
[6 empty] | 3 |  |  |  |  | 1980-06-06 | 2.8351 | 0.0065268 | [14 empty] | 11.5214 | 0.46634 | 5.373 | 0.41148 | [45 empty] | Digital data #2
[6 empty] | 3 |  |  |  |  | 1980-06-14 | 2.3245 | 0.023097 | [14 empty] | 11.1862 | 0.44806 | 5.012 | 0.34138 | [45 empty] | Digital data #2
[6 empty] | 3 |  |  |  |  | 1980-06-24 | 1.9904 | 0.0058322 | [14 empty] | 11.0642 | 0.46025 | 5.0923 | 0.23774 | [45 empty] | Digital data #2
[6 empty] | 3 |  |  |  |  | 1980-07-01 | 2.3488 | 0.010003 | [14 empty] | 12.131 | 0.39929 | 4.8438 | 0.31394 | [45 empty] | Digital data #2
[6 empty] | 3 |  |  |  |  | 1980-07-12 | 2.7787 | [15 empty] | 11.7348 | 0.44501 | 5.2221 | 0.39624 | [45 empty] | Digital data #2
[6 empty] | 3 |  |  |  |  | 1980-07-18 | 2.2678 | 0.0051408 | [14 empty] | 11.5214 | 0.57912 | 6.6723 | 0.33528 | [45 empty] | Digital data #2
[6 empty] | 3 |  |  |  |  | 1980-07-29 | 2.7268 | 0.002375 | [14 empty] | 11.43 | 0.52426 | 5.9922 | 0.32309 | [45 empty] | Digital data #2
[6 empty] | 3 |  |  |  |  | 1980-08-13 | 0.87249 | [15 empty] | 9.7536 | 0.3749 | 3.6567 | 0.14021 | [45 empty] | Digital data #2
North Fork of Colorado River below Shadow Mtn. Reservoir |  |  | 35% | 3 |  | H.S. |  |  |  |  | 1980 | Stream Gauge | [14 empty] | 0.009 | [49 empty] | Digital data #2 | Rosgen, D. 04 Feb 2011. Personal Communication.
[6 empty] | 3 |  |  |  |  | 1980-05-16 | 1.236 | [15 empty] | 11.7958 | 0.32918 | 3.883 | 0.20117 | [45 empty] | Digital data #2
[6 empty] | 3 |  |  |  |  | 1980-05-22 | 21.0054 | 0.054099 | [14 empty] | 32.2478 | 0.4511 | 14.5471 | 0.92964 | [45 empty] | Digital data #2
[6 empty] | 3 |  |  |  |  | 1980-05-29 | 23.8209 | [15 empty] | 31.6078 | 0.56693 | 17.9193 | 1.1674 | [45 empty] | Digital data #2
[6 empty] | 3 |  |  |  |  | 1980-06-04 | 46.3199 | 0.025458 | [14 empty] | 32.065 | 0.75895 | 24.3358 | 1.399 | [45 empty] | Digital data #2
[6 empty] | 3 |  |  |  |  | 1980-06-27 | 24.9436 | 0.020996 | [14 empty] | 31.5773 | 0.58826 | 18.5758 | 1.2466 | [45 empty] | Digital data #2
[6 empty] | 3 |  |  |  |  | 1980-07-09 | 2.5786 | [15 empty] | 12.0396 | 0.41148 | 4.9541 | 0.41148 | [45 empty] | Digital data #2
[6 empty] | 3 |  |  |  |  | 1980-07-16 | 1.5965 | [15 empty] | 11.0338 | 0.44806 | 4.9437 | 0.24689 | [45 empty] | Digital data #2
[6 empty] | 3 |  |  |  |  | 1980-07-23 | 2.3035 | [15 empty] | 12.2225 | 0.40234 | 4.9175 | 0.35966 | [45 empty] | Digital data #2
[6 empty] | 3 |  |  |  |  | 1980-08-13 | 2.5441 | [15 empty] | 11.1252 | 0.41758 | 4.6456 | 0.41453 | [45 empty] | Digital data #2
[6 empty] | 3 |  |  |  |  | 1980-08-28 | 2.5441 | [15 empty] | 11.1252 | 0.41758 | 4.6456 | 0.41453 | [45 empty] | Digital data #2
[6 empty] | 3 |  |  |  |  | 1980-09-16 | 2.5441 | [15 empty] | 11.1252 | 0.41758 | 4.6456 | 0.41453 | [45 empty] | Digital data #2
[6 empty] | 3 |  |  |  |  | 1980-10-07 | 1.6639 | [15 empty] | 11.6434 | 0.33223 | 3.8683 | 0.30175 | [45 empty] | Digital data #2
Colorado River below gravel pit |  |  | 35% | 8 |  | H.S. |  |  |  |  | 1980 | Stream Gauge | [14 empty] | 0.001 | [49 empty] | Digital data #2 | Rosgen, D. 04 Feb 2011. Personal Communication.
[6 empty] | 3 |  |  |  |  | 1980-05-14 | 2.552 | 0.0052972 | [14 empty] | 21.2446 | 0.24384 | 5.1803 | 0.31699 | [45 empty] | Digital data #2
[6 empty] | 3 |  |  |  |  | 1980-05-25 | 9.5438 | 0.23709 | [14 empty] | 21.8237 | 0.43891 | 9.5787 | 0.71323 | [45 empty] | Digital data #2
[6 empty] | 3 |  |  |  |  | 1980-06-01 | 10.2462 | 0.15431 | [14 empty] | 21.7018 | 0.48463 | 10.5174 | 0.7559 | [45 empty] | Digital data #2
[6 empty] | 3 |  |  |  |  | 1980-06-09 | 15.535 | 0.035658 | [14 empty] | 9.0221 | 1.1613 | 10.4772 | 1.3167 | [45 empty] | Digital data #2
[6 empty] | 3 |  |  |  |  | 1980-06-17 | 16.8101 | 0.043614 | [14 empty] | 18.5318 | 0.77114 | 14.2907 | 0.79858 | [45 empty] | Digital data #2
[6 empty] | 3 |  |  |  |  | 1980-06-25 | 10.5492 | 0.059797 | [14 empty] | 21.7322 | 0.53035 | 11.5257 | 0.70714 | [45 empty] | Digital data #2
[6 empty] | 3 |  |  |  |  | 1980-07-04 | 6.7883 | 0.018009 | [14 empty] | 21.6103 | 0.381 | 8.2335 | 0.55474 | [45 empty] | Digital data #2
[6 empty] | 3 |  |  |  |  | 1980-07-14 | 2.6251 | 0.0057658 | [14 empty] | 20.7569 | 0.28346 | 5.8838 | 0.27127 | [45 empty] | Digital data #2
[6 empty] | 3 |  |  |  |  | 1980-07-21 | 1.3536 | [15 empty] | 20.574 | 0.25298 | 5.2049 | 0.14326 | [45 empty] | Digital data #2
[6 empty] | 3 |  |  |  |  | 1980-07-28 | 0.78521 | [15 empty] | 19.6901 | 0.23165 | 4.5612 | 0.10668 | [45 empty] | Digital data #2
[6 empty] | 3 |  |  |  |  | 1980-08-13 | 0.32899 | [15 empty] | 9.6317 | 0.32614 | 3.1412 | 0.082296 | [45 empty] | Digital data #2
[6 empty] | 3 |  |  |  |  | 1980-08-28 | 0.32899 | [15 empty] | 9.6317 | 0.32614 | 3.1412 | 0.082296 | [45 empty] | Digital data #2
[6 empty] | 3 |  |  |  |  | 1980-09-15 | 0.32899 | [15 empty] | 9.6317 | 0.32614 | 3.1412 | 0.082296 | [45 empty] | Digital data #2
[6 empty] | 3 |  |  |  |  | 1980-10-06 | 0.13205 | [15 empty] | 14.8133 | 0.18593 | 2.7542 | 0.027432 | [45 empty] | Digital data #2
Colorado River above gravel pits |  |  | 35% | 9 |  | H.S. |  |  |  |  | 1980 | Stream Gauge | [14 empty] | 0.002 | [49 empty] | Digital data #2 | Rosgen, D. 04 Feb 2011. Personal Communication.
[6 empty] | 3 |  |  |  |  | 1980-05-14 | 2.9986 | 0.0091772 | [14 empty] | 16.2001 | 0.23165 | 3.7527 | 0.53645 | [45 empty] | Digital data #2
[6 empty] | 3 |  |  |  |  | 1980-05-25 | 10.9348 | 0.21863 | [14 empty] | 17.7698 | 0.45415 | 8.0702 | 0.9144 | [45 empty] | Digital data #2
[6 empty] | 3 |  |  |  |  | 1980-06-01 | 10.7977 | 0.24949 | [14 empty] | 17.7698 | 0.48158 | 8.5577 | 0.91745 | [45 empty] | Digital data #2
[6 empty] | 3 |  |  |  |  | 1980-06-09 | 16.5789 | 0.062806 | [14 empty] | 11.7348 | 1.079 | 12.6618 | 0.9967 | [45 empty] | Digital data #2
[6 empty] | 3 |  |  |  |  | 1980-06-17 | 18.1369 | 0.25237 | [14 empty] | 11.6738 | 1.2131 | 14.1616 | 1.0881 | [45 empty] | Digital data #2
[6 empty] | 3 |  |  |  |  | 1980-06-25 | 10.703 | 0.11113 | [14 empty] | 17.6784 | 0.48463 | 8.5675 | 0.92659 | [45 empty] | Digital data #2
[6 empty] | 3 |  |  |  |  | 1980-07-09 | 4.0669 | 0.043302 | [14 empty] | 16.5811 | 0.31699 | 5.2561 | 0.59741 | [45 empty] | Digital data #2
[6 empty] | 3 |  |  |  |  | 1980-07-14 | 2.6959 | 0.019906 | [14 empty] | 15.9106 | 0.26822 | 4.2676 | 0.49073 | [45 empty] | Digital data #2
[6 empty] | 3 |  |  |  |  | 1980-07-21 | 1.2267 | 0.012226 | [14 empty] | 15.0266 | 0.18898 | 2.8397 | 0.32309 | [45 empty] | Digital data #2
[6 empty] | 3 |  |  |  |  | 1980-07-28 | 0.85378 | [15 empty] | 14.5999 | 0.14326 | 2.0915 | 0.27432 | [45 empty] | Digital data #2
[6 empty] | 3 |  |  |  |  | 1980-08-13 | 0.48427 | [15 empty] | 13.5026 | 0.14021 | 1.8932 | 0.20726 | [45 empty] | Digital data #2
[6 empty] | 3 |  |  |  |  | 1980-08-28 | 0.38084 | [15 empty] | 13.655 | 0.15545 | 2.1226 | 0.14326 | [45 empty] | Digital data #2
[6 empty] | 3 |  |  |  |  | 1980-09-15 | 0.48427 | [15 empty] | 13.5026 | 0.14021 | 1.8932 | 0.20726 | [45 empty] | Digital data #2
[6 empty] | 3 |  |  |  |  | 1980-10-06 | 0.38623 | [15 empty] | 13.4722 | 0.13106 | 1.7657 | 0.17983 | [45 empty] | Digital data #2
Roaring Fork Creek |  |  | 35% | 5 |  | H.S. |  |  |  |  | 1980 | Stream Gauge | [14 empty] | 0.019 | [49 empty] | Digital data #2 | Rosgen, D. 04 Feb 2011. Personal Communication.
[6 empty] | 3 |  |  |  |  | 1980-05-21 | 0.40578 | 0.00064507 | [14 empty] | 7.1933 | 0.11278 | 0.81123 | 0.34138 | [45 empty] | Digital data #2
[6 empty] | 3 |  |  |  |  | 1980-05-30 | 0.91301 | 0.0035632 | [14 empty] | 7.9858 | 0.1524 | 1.217 | 0.5273 | [45 empty] | Digital data #2
[6 empty] | 3 |  |  |  |  | 1980-06-06 | 1.4134 | 0.0045569 | [14 empty] | 7.2847 | 0.20117 | 1.4655 | 0.73457 | [45 empty] | Digital data #2
[6 empty] | 3 |  |  |  |  | 1980-06-10 | 0 | [15 empty] | 0 | 0 | 0 | 0 | [45 empty] | Digital data #2
[6 empty] | 3 |  |  |  |  | 1980-06-15 | 1.5086 | 0.0067181 | [14 empty] | 7.1933 | 0.23165 | 1.6663 | 0.762 | [45 empty] | Digital data #2
[6 empty] | 3 |  |  |  |  | 1980-06-25 | 1.3052 | 0.0079296 | [14 empty] | 7.1933 | 0.23165 | 1.6663 | 0.62484 | [45 empty] | Digital data #2
[6 empty] | 3 |  |  |  |  | 1980-07-02 | 0.85322 | [15 empty] | 9.845 | 0.18898 | 1.8605 | 0.39319 | [45 empty] | Digital data #2
[6 empty] | 3 |  |  |  |  | 1980-07-10 | 0.60329 | [15 empty] | 5.6083 | 0.21031 | 1.1795 | 0.2225 | [45 empty] | Digital data #2
[6 empty] | 3 |  |  |  |  | 1980-07-18 | 0.26155 | [15 empty] | 4.8768 | 0.24079 | 1.1743 | 0.12802 | [45 empty] | Digital data #2
[6 empty] | 3 |  |  |  |  | 1980-07-26 | 0.16577 | [15 empty] | 4.4501 | 0.18593 | 0.82739 | 0.11278 | [45 empty] | Digital data #2
[6 empty] | 3 |  |  |  |  | 1980-08-06 | 0 | [15 empty] | 0 | 0 | 0 | 0 | [45 empty] | Digital data #2
[6 empty] | 3 |  |  |  |  | 1980-08-11 | 0.10966 | [15 empty] | 3.4138 | 0.24384 | 0.83241 | 0.10668 | [45 empty] | Digital data #2
[6 empty] | 3 |  |  |  |  | 1980-08-27 | 0.10966 | [15 empty] | 3.5966 | 0.24384 | 0.877 | 0.10668 | [45 empty] | Digital data #2
[6 empty] | 3 |  |  |  |  | 1980-09-13 | 0.10966 | [15 empty] | 3.5966 | 0.24384 | 0.877 | 0.10668 | [45 empty] | Digital data #2
[6 empty] | 3 |  |  |  |  | 1980-09-28 | 0.038254 | [15 empty] | 3.3528 | 0.21031 | 0.70513 | 0.04572 | [45 empty] | Digital data #2
Twin Creek |  |  | 35% | 6 |  | H.S. |  |  |  |  | 1980 | Stream Gauge | [14 empty] | 0.036 | [49 empty] | Digital data #2 | Rosgen, D. 04 Feb 2011. Personal Communication.
[6 empty] | 3 |  |  |  |  | 1980-05-27 | 0.45679 | 0.016474 | [14 empty] | 3.2918 | 0.1585 | 0.52174 | 0.8755 | [45 empty] | Digital data #2
[6 empty] | 3 |  |  |  |  | 1980-06-03 | 0.38396 | 0.0035381 | [14 empty] | 3.3284 | 0.16459 | 0.54783 | 0.70088 | [45 empty] | Digital data #2
[6 empty] | 3 |  |  |  |  | 1980-06-11 | 0.56673 | 0.0056907 | [14 empty] | 3.3528 | 0.20117 | 0.67448 | 0.84026 | [45 empty] | Digital data #2
[6 empty] | 3 |  |  |  |  | 1980-06-18 | 0.38509 | 0.0025848 | [14 empty] | 3.2918 | 0.17983 | 0.59198 | 0.65052 | [45 empty] | Digital data #2
[6 empty] | 3 |  |  |  |  | 1980-06-30 | 0.17625 | 0.001967 | [14 empty] | 3.2004 | 0.12802 | 0.4097 | 0.4302 | [45 empty] | Digital data #2
[6 empty] | 3 |  |  |  |  | 1980-07-13 | 0.11845 | [15 empty] | 2.9261 | 0.088392 | 0.25864 | 0.45796 | [45 empty] | Digital data #2
[6 empty] | 3 |  |  |  |  | 1980-07-20 | 0.061491 | 0.0010215 | [14 empty] | 2.8651 | 0.079248 | 0.22706 | 0.27082 | [45 empty] | Digital data #2
[6 empty] | 3 |  |  |  |  | 1980-07-28 | 0.028903 | [15 empty] | 2.7737 | 0.067056 | 0.18599 | 0.1554 | [45 empty] | Digital data #2
[6 empty] | 3 |  |  |  |  | 1980-08-22 | 0.021819 | [15 empty] | 1.7069 | 0.01524 | 0.026013 | 0.83879 | [45 empty] | Digital data #2
[6 empty] | 3 |  |  |  |  | 1980-09-15 | 0.021819 | [15 empty] | 1.4935 | 0.048768 | 0.072836 | 0.29957 | [45 empty] | Digital data #2
[6 empty] | 3 |  |  |  |  | 1980-10-03 | 0.021819 | [15 empty] | 1.4935 | 0.048768 | 0.072836 | 0.29957 | [45 empty] | Digital data #2
Columbine Creek |  |  | 35% | 6 |  | H.S. |  |  |  |  | 1980 | Stream Gauge | [14 empty] | 0.042 | [49 empty] | Digital data #2 | Rosgen, D. 04 Feb 2011. Personal Communication.
[6 empty] | 3 |  |  |  |  | 1980-05-27 | 0.8671 | 0.0063287 | [14 empty] | 3.3528 | 0.21946 | 0.73579 | 0.74066 | [45 empty] | Digital data #2
[6 empty] | 3 |  |  |  |  | 1980-06-03 | 1.0196 | 0.015781 | [14 empty] | 3.3528 | 0.28956 | 0.97084 | 0.73762 | [45 empty] | Digital data #2
[6 empty] | 3 |  |  |  |  | 1980-06-11 | 1.9734 | 0.022851 | [14 empty] | 4.3586 | 0.36881 | 1.6075 | 0.9144 | [45 empty] | Digital data #2
[6 empty] | 3 |  |  |  |  | 1980-06-18 | 1.2905 | 0.0037657 | [14 empty] | 3.7186 | 0.29261 | 1.0881 | 0.91745 | [45 empty] | Digital data #2
[6 empty] | 3 |  |  |  |  | 1980-06-30 | 0.50978 | 0.013754 | [14 empty] | 3.1394 | 0.18288 | 0.57414 | 0.6096 | [45 empty] | Digital data #2
[6 empty] | 3 |  |  |  |  | 1980-07-13 | 0.20062 | [15 empty] | 2.6213 | 0.16459 | 0.43144 | 0.35966 | [45 empty] | Digital data #2
[6 empty] | 3 |  |  |  |  | 1980-07-20 | 0.14112 | [15 empty] | 2.6822 | 0.12192 | 0.32702 | 0.25603 | [45 empty] | Digital data #2
[6 empty] | 3 |  |  |  |  | 1980-07-28 | 0.098045 | 0.000117 | [14 empty] | 1.9812 | 0.1463 | 0.28986 | 0.27127 | [45 empty] | Digital data #2
[6 empty] | 3 |  |  |  |  | 1980-08-22 | 0.043072 | [15 empty] | 1.4021 | 0.1524 | 0.21368 | 0.15545 | [45 empty] | Digital data #2
[6 empty] | 3 |  |  |  |  | 1980-09-18 | 0.043072 | [15 empty] | 1.4021 | 0.1524 | 0.21368 | 0.15545 | [45 empty] | Digital data #2
[6 empty] | 3 |  |  |  |  | 1980-10-03 | 0.035137 | [15 empty] | 1.3411 | 0.079248 | 0.10628 | 0.26518 | [45 empty] | Digital data #2
Grand Lake East Inlet |  |  | 30% | 5 |  | H.S. |  |  |  |  | 1980 | Stream Gauge | [64 empty] | Digital data #2 | Rosgen, D. 04 Feb 2011. Personal Communication.
[6 empty] | 3 |  |  |  |  | 1980-05-24 | 4.9547 | 0.028825 | [14 empty] | 11.43 | 0.89306 | 10.2077 | 0.32309 | [45 empty] | Digital data #2
[6 empty] | 3 |  |  |  |  | 1980-05-31 | 14.1808 | 0.0036464 | [14 empty] | 10.4851 | 1.0272 | 10.7701 | 1.0912 | [45 empty] | Digital data #2
[6 empty] | 3 |  |  |  |  | 1980-06-08 | 9.5789 | 0.022797 | [14 empty] | 12.6797 | 1.0058 | 12.7537 | 0.59131 | [45 empty] | Digital data #2
[6 empty] | 3 |  |  |  |  | 1980-06-16 | 8.3092 | 0.0054619 | [14 empty] | 11.9482 | 1.0333 | 12.3457 | 0.57302 | [45 empty] | Digital data #2
[6 empty] | 3 |  |  |  |  | 1980-06-24 | 8.049 | 0.0065399 | [14 empty] | 11.369 | 1.0607 | 12.0592 | 0.52121 | [45 empty] | Digital data #2
[6 empty] | 3 |  |  |  |  | 1980-07-01 | 6.5928 | [15 empty] | 11.8872 | 1.0455 | 12.4276 | 0.42977 | [45 empty] | Digital data #2
[6 empty] | 3 |  |  |  |  | 1980-07-09 | 3.1496 | [15 empty] | 12.1006 | 1.0363 | 12.5401 | 0.20117 | [45 empty] | Digital data #2
[6 empty] | 3 |  |  |  |  | 1980-07-16 | 2.0519 | [15 empty] | 11.1862 | 0.9906 | 11.081 | 0.15545 | [45 empty] | Digital data #2
[6 empty] | 3 |  |  |  |  | 1980-07-23 | 0.66506 | [15 empty] | 10.4851 | 0.64008 | 6.7113 | 0.082296 | [45 empty] | Digital data #2
Grand Lake North Inlet |  |  | 35% | 7 |  | H.S. |  |  |  |  | 1980 | Stream Gauge | [14 empty] | 0.018 | [49 empty] | Digital data #2 | Rosgen, D. 04 Feb 2011. Personal Communication.
[6 empty] | 3 |  |  |  |  | 1980-05-24 | 10.0694 | 0.024715 | [14 empty] | 10.0889 | 0.81382 | 8.2105 | 0.80162 | [45 empty] | Digital data #2
[6 empty] | 3 |  |  |  |  | 1980-05-31 | 9.1193 | 0.012577 | [14 empty] | 11.7348 | 0.83515 | 9.8003 | 1.1247 | [45 empty] | Digital data #2
[6 empty] | 3 |  |  |  |  | 1980-06-08 | 14.2822 | 0.016141 | [14 empty] | 10.3937 | 0.9906 | 10.296 | 1.015 | [45 empty] | Digital data #2
[6 empty] | 3 |  |  |  |  | 1980-06-16 | 12.0065 | 0.0090587 | [14 empty] | 9.6317 | 0.90221 | 8.6898 | 0.96317 | [45 empty] | Digital data #2
[6 empty] | 3 |  |  |  |  | 1980-06-24 | 11.2349 | 0.0063607 | [14 empty] | 10.0279 | 0.92354 | 9.2612 | 0.81686 | [45 empty] | Digital data #2
[6 empty] | 3 |  |  |  |  | 1980-07-01 | 9.4693 | 0.0081647 | [14 empty] | 10.0889 | 0.74981 | 7.5647 | 0.73457 | [45 empty] | Digital data #2
[6 empty] | 3 |  |  |  |  | 1980-07-10 | 4.053 | 0.0024093 | [14 empty] | 8.4734 | 0.65837 | 5.5786 | 0.50597 | [45 empty] | Digital data #2
[6 empty] | 3 |  |  |  |  | 1980-07-16 | 3.2958 | [15 empty] | 12.1615 | 0.34442 | 4.1887 | 0.67666 | [45 empty] | Digital data #2
[6 empty] | 3 |  |  |  |  | 1980-07-23 | 2.0459 | [15 empty] | 13.3502 | 0.29261 | 3.9064 | 0.40843 | [45 empty] | Digital data #2
[6 empty] | 3 |  |  |  |  | 1980-08-10 | 0.86625 | [15 empty] | 12.0701 | 0.21336 | 2.5753 | 0.26518 | [45 empty] | Digital data #2
[6 empty] | 3 |  |  |  |  | 1980-08-24 | 0.58799 | [15 empty] | 12.0701 | 0.13106 | 1.582 | 0.24994 | [45 empty] | Digital data #2
[6 empty] | 3 |  |  |  |  | 1980-09-07 | 0.51856 | [15 empty] | 12.0701 | 0.13106 | 1.582 | 0.25908 | [45 empty] | Digital data #2
[6 empty] | 3 |  |  |  |  | 1980-09-22 | 0.51856 | [15 empty] | 12.0701 | 0.13106 | 1.582 | 0.25908 | [45 empty] | Digital data #2
[6 empty] | 3 |  |  |  |  | 1980-10-07 | 0.17427 | [15 empty] | 11.2776 | 0.10058 | 1.1343 | 0.12192 | [45 empty] | Digital data #2
Little Columbine Creek |  |  | 35% | 8 |  | H.S. |  |  |  |  | 1980 | Stream Gauge | [14 empty] | 0.082 | [49 empty] | Digital data #2 | Rosgen, D. 04 Feb 2011. Personal Communication.
[6 empty] | 3 |  |  |  |  | 1980-05-14 | 0.16435 | 0.00039333 | [14 empty] | 1.524 | 0.13106 | 0.19974 | 0.56998 | [45 empty] | Digital data #2
[6 empty] | 3 |  |  |  |  | 1980-05-20 | 0.090961 | 0.0030266 | [14 empty] | 1.5392 | 0.094488 | 0.14544 | 0.39319 | [45 empty] | Digital data #2
[6 empty] | 3 |  |  |  |  | 1980-05-28 | 0.020969 | 0.00077006 | [14 empty] | 1.271 | 0.073152 | 0.092977 | 0.17069 | [45 empty] | Digital data #2
[6 empty] | 3 |  |  |  |  | 1980-06-02 | 0.020686 | [15 empty] | 1.1887 | 0.0762 | 0.09058 | 0.18288 | [45 empty] | Digital data #2
[6 empty] | 3 |  |  |  |  | 1980-06-08 | 0.018135 | 0.0004346 | [14 empty] | 1.2497 | 0.064008 | 0.07999 | 0.16764 | [45 empty] | Digital data #2
[6 empty] | 3 |  |  |  |  | 1980-06-16 | 0.0090677 | [15 empty] | 1.1582 | 0.04572 | 0.052955 | 0.12192 | [45 empty] | Digital data #2
[6 empty] | 3 |  |  |  |  | 1980-06-24 | 0.05554 | 0.0011387 | [14 empty] | 1.2192 | 0.11582 | 0.14121 | 0.34442 | [45 empty] | Digital data #2
[6 empty] | 3 |  |  |  |  | 1980-07-01 | 0.02777 | 0.0035841 | [14 empty] | 1.1278 | 0.10058 | 0.11343 | 0.21641 | [45 empty] | Digital data #2
[6 empty] | 3 |  |  |  |  | 1980-07-10 | 0.040238 | 0.0004048 | [14 empty] | 1.4021 | 0.097536 | 0.13675 | 0.18288 | [45 empty] | Digital data #2
[6 empty] | 3 |  |  |  |  | 1980-07-16 | 0.023406 | [15 empty] | 1.3716 | 0.1585 | 0.21739 | 0.088392 | [45 empty] | Digital data #2
[6 empty] | 3 |  |  |  |  | 1980-07-22 | 0.042788 | 0.0001764 | [14 empty] | 1.2802 | 0.17069 | 0.21851 | 0.14326 | [45 empty] | Digital data #2
[6 empty] | 3 |  |  |  |  | 1980-08-07 | 0.012071 | [15 empty] | 1.1278 | 0.13716 | 0.15468 | 0.048768 | [45 empty] | Digital data #2
[6 empty] | 3 |  |  |  |  | 1980-08-21 | 0.035251 | [15 empty] | 1.3716 | 0.14935 | 0.20485 | 0.11582 | [45 empty] | Digital data #2
[6 empty] | 3 |  |  |  |  | 1980-09-04 | 0.012071 | [15 empty] | 1.3411 | 0.13716 | 0.18395 | 0.048768 | [45 empty] | Digital data #2
[6 empty] | 3 |  |  |  |  | 1980-09-22 | 0.012071 | [15 empty] | 1.2497 | 0.13716 | 0.17141 | 0.048768 | [45 empty] | Digital data #2
[6 empty] | 3 |  |  |  |  | 1980-10-07 | 0.012071 | [15 empty] | 1.2497 | 0.13716 | 0.17141 | 0.048768 | [45 empty] | Digital data #2
North Fork Colorado River |  |  | 30% | 7 |  | H.S. |  |  |  |  | 1980 | Stream Gauge | [14 empty] | 0.023 | [49 empty] | Digital data #2 | Rosgen, D. 04 Feb 2011. Personal Communication.
[6 empty] | 3 |  |  |  |  | 1980-05-11 | 8.9102 | 0.029314 | [14 empty] | 24.0182 | [48 empty] | Digital data #2
[6 empty] | 3 |  |  |  |  | 1980-05-28 | 12.7515 | 0.036379 | [14 empty] | 30.0228 | [48 empty] | Digital data #2
[6 empty] | 3 |  |  |  |  | 1980-06-02 | 12.1848 | 0.04173 | [14 empty] | 30.2362 | [48 empty] | Digital data #2
[6 empty] | 3 |  |  |  |  | 1980-06-09 | 18.8439 | 0.041874 | [14 empty] | 31.0286 | [48 empty] | Digital data #2
[6 empty] | 3 |  |  |  |  | 1980-06-17 | 14.7351 | 0.14785 | [14 empty] | 29.779 | [48 empty] | Digital data #2
[6 empty] | 3 |  |  |  |  | 1980-06-27 | 7.5092 | 0.023517 | [14 empty] | 22.3531 | [48 empty] | Digital data #2
[6 empty] | 3 |  |  |  |  | 1980-07-09 | 1.5869 | 0.004342 | [14 empty] | 10.1803 | [48 empty] | Digital data #2
Pony Creek |  |  | 40% | 16 |  | H.S. |  |  |  |  | 1984 | Stream Gauge | [62 empty] | E5 |  | Digital data #2 | Rosgen, D. 04 Feb 2011. Personal Communication.
[6 empty] | 3 |  |  |  |  | 1984-05-16 | 0.056673 | 0.0028448 | [13 empty] | 0.005 | 1.082 | 0.097536 | 0.10554 | 0.54559 | [45 empty] | Digital data #2
[6 empty] | 3 |  |  |  |  | 1984-05-24 | 0.068008 | 0.00097976 | [13 empty] | 0.005 | 1.0973 | 0.094488 | 0.10368 | 0.66446 | [45 empty] | Digital data #2
[6 empty] | 3 |  |  |  |  | 1984-05-29 | 0.05384 | 0.00067132 | [13 empty] | 0.005 | 1.1278 | 0.11278 | 0.12718 | 0.42062 | [45 empty] | Digital data #2
[6 empty] | 3 |  |  |  |  | 1984-06-06 | 0.048172 | 0.00043545 | [13 empty] | 0.005 | 1.0973 | 0.12497 | 0.13712 | 0.35052 | [45 empty] | Digital data #2
[6 empty] | 3 |  |  |  |  | 1984-06-12 | 0.042505 | 0.0010055 | [13 empty] | 0.005 | 1.0668 | 0.085344 | 0.091045 | 0.46634 | [45 empty] | Digital data #2
[6 empty] | 3 |  |  |  |  | 1984-06-14 | 0.039671 | 0.0011431 | [13 empty] | 0.005 | 1.0973 | 0.10668 | 0.11706 | 0.33528 | [45 empty] | Digital data #2
[6 empty] | 3 |  |  |  |  | 1984-06-19 | 0.036838 | 0.00079379 | [13 empty] | 0.005 | 1.0668 | 0.10363 | 0.11055 | 0.34138 | [45 empty] | Digital data #2
[6 empty] | 3 |  |  |  |  | 1984-06-22 | 0.036838 | 0.00054885 | [13 empty] | 0.005 | 1.0058 | 0.10058 | 0.10117 | 0.35966 | [45 empty] | Digital data #2
[6 empty] | 3 |  |  |  |  | 1984-06-26 | 0.03117 | 0.0008709 | [13 empty] | 0.005 | 1.0973 | 0.097536 | 0.10702 | 0.28956 | [45 empty] | Digital data #2
[6 empty] | 3 |  |  |  |  | 1984-06-29 | 0.028337 | 0.00043545 | [13 empty] | 0.005 | 1.0973 | 0.094488 | 0.10368 | 0.26213 | [45 empty] | Digital data #2
[6 empty] | 3 |  |  |  |  | 1984-07-03 | 0.022669 | 0.00059874 | [13 empty] | 0.005 | 1.0973 | 0.09144 | 0.10034 | 0.22555 | [45 empty] | Digital data #2
[6 empty] | 3 |  |  |  |  | 1984-07-06 | 0.025503 | 0.00084671 | [13 empty] | 0.005 | 1.0668 | 0.094488 | 0.1008 | 0.25298 | [45 empty] | Digital data #2
[6 empty] | 3 |  |  |  |  | 1984-07-10 | 0.02947 | 0.0021697 | [13 empty] | 0.006 | 1.0668 | 0.10058 | 0.1073 | 0.27737 | [45 empty] | Digital data #2
[6 empty] | 3 |  |  |  |  | 1984-07-24 | 0.027203 | 0.00042335 | [13 empty] | 0.006 | 1.0668 | 0.097536 | 0.10405 | 0.26213 | [45 empty] | Digital data #2
[6 empty] | 3 |  |  |  |  | 1984-08-03 | 0.028053 | 0.0014288 | [13 empty] | 0.006 | 1.0668 | 0.10363 | 0.11055 | 0.25603 | [45 empty] | Digital data #2
[6 empty] | 3 |  |  |  |  | 1984-08-28 | 0.036838 | 0.0019051 | [13 empty] | 0.006 | 1.0973 | 0.085344 | 0.093646 | 0.41148 | [45 empty] | Digital data #2
Rich Creek | CO |  | 40% | 17 |  | H.S. |  |  |  |  | 1984 | Stream Gauge | [14 empty] | 0.039 | [47 empty] | G4 |  | Digital data #2 | Rosgen, D. 04 Feb 2011. Personal Communication.
[6 empty] | 3 |  |  |  |  | 1984-05-16 | 0.29187 | 0.0037799 | [14 empty] | 3.048 | 0.16154 | 0.49239 | 0.59741 | [45 empty] | Digital data #2
[6 empty] | 3 |  |  |  |  | 1984-05-24 | 1.5103 | 0.033206 | [14 empty] | 4.2367 | 0.29566 | 1.2526 | 1.204 | [45 empty] | Digital data #2
[6 empty] | 3 |  |  |  |  | 1984-05-29 | 1.2525 | 0.018014 | [14 empty] | 4.9073 | 0.27127 | 1.3312 | 0.94183 | [45 empty] | Digital data #2
[6 empty] | 3 |  |  |  |  | 1984-05-31 | 1.4622 | 0.0094226 | [14 empty] | 4.9987 | 0.27737 | 1.3865 | 1.0577 | [45 empty] | Digital data #2
[6 empty] | 3 |  |  |  |  | 1984-06-06 | 1.1306 | 0.032672 | [14 empty] | 4.4806 | 0.25908 | 1.1608 | 0.97536 | [45 empty] | Digital data #2
[6 empty] | 3 |  |  |  |  | 1984-06-12 | 0.73392 | 0.010085 | [14 empty] | 4.4196 | 0.21946 | 0.96991 | 0.75895 | [45 empty] | Digital data #2
[6 empty] | 3 |  |  |  |  | 1984-06-14 | 0.93511 | 0.015545 | [14 empty] | 4.5415 | 0.26213 | 1.1905 | 0.78943 | [45 empty] | Digital data #2
[6 empty] | 3 |  |  |  |  | 1984-06-18 | 1.1335 | 0.0036287 | [14 empty] | 4.572 | 0.24384 | 1.1148 | 1.018 | [45 empty] | Digital data #2
[6 empty] | 3 |  |  |  |  | 1984-06-23 | 1.04 | 0.0036287 | [14 empty] | 4.572 | 0.25908 | 1.1845 | 0.87478 | [45 empty] | Digital data #2
[6 empty] | 3 |  |  |  |  | 1984-06-26 | 1.1306 | 0.0034019 | [14 empty] | 4.572 | 0.25298 | 1.1566 | 0.97231 | [45 empty] | Digital data #2
[6 empty] | 3 |  |  |  |  | 1984-06-29 | 0.73109 | 0.0015876 | [14 empty] | 4.572 | 0.22555 | 1.0312 | 0.70714 | [45 empty] | Digital data #2
[6 empty] | 3 |  |  |  |  | 1984-07-03 | 0.62057 | 0.010594 | [14 empty] | 4.3586 | 0.22555 | 0.9831 | 0.63703 | [45 empty] | Digital data #2
[6 empty] | 3 |  |  |  |  | 1984-07-06 | 0.68858 | 0.0047567 | [14 empty] | 4.3586 | 0.20726 | 0.90339 | 0.76505 | [45 empty] | Digital data #2
[6 empty] | 3 |  |  |  |  | 1984-07-10 | 0.60074 | 0.0019731 | [14 empty] | 4.4196 | 0.23774 | 1.0507 | 0.57302 | [45 empty] | Digital data #2
[6 empty] | 3 |  |  |  |  | 1984-07-17 | 0.37688 | 0.0045208 | [14 empty] | 3.9624 | 0.18288 | 0.72464 | 0.52121 | [45 empty] | Digital data #2
[6 empty] | 3 |  |  |  |  | 1984-07-31 | 0.2607 | 0 | [14 empty] | 3.6576 | 0.16154 | 0.59086 | 0.44196 | [45 empty] | Digital data #2
[6 empty] | 3 |  |  |  |  | 1984-08-08 | 0.18419 | 0.00036287 | [14 empty] | 3.6576 | 0.1585 | 0.57971 | 0.32004 | [45 empty] | Digital data #2
[6 empty] | 3 |  |  |  |  | 1984-08-28 | 0.2522 | 0.00076204 | [14 empty] | 3.8405 | 0.15545 | 0.59699 | 0.42367 | [45 empty] | Digital data #2
Fourmile Creek | CO |  | 40% | 19 |  | H.S. |  |  |  |  | 1984 | Stream Gauge | [62 empty] | B4 |  | Digital data #2 | Rosgen, D. 04 Feb 2011. Personal Communication.
[6 empty] | 3 |  |  |  |  | 1984-05-16 | 0.43638 | 0.0011007 | [13 empty] | 0.016 | 3.1699 | 0.19812 | 0.62802 | 0.70104 | [45 empty] | Digital data #2
[6 empty] | 3 |  |  |  |  | 1984-05-24 | 1.2298 | 0.019875 | [13 empty] | 0.016 | 3.3955 | 0.35662 | 1.2109 | 1.0058 | [45 empty] | Digital data #2
[6 empty] | 3 |  |  |  |  | 1984-05-29 | 1.2411 | 0.01196 | [13 empty] | 0.016 | 3.4442 | 0.34138 | 1.1758 | 1.0516 | [45 empty] | Digital data #2
[6 empty] | 3 |  |  |  |  | 1984-05-31 | 1.2128 | 0.0078592 | [13 empty] | 0.016 | 3.4442 | 0.37795 | 1.3018 | 0.93574 | [45 empty] | Digital data #2
[6 empty] | 3 |  |  |  |  | 1984-06-06 | 0.96345 | 0.00097069 | [13 empty] | 0.016 | 3.2614 | 0.33223 | 1.0835 | 0.88392 | [45 empty] | Digital data #2
[6 empty] | 3 |  |  |  |  | 1984-06-12 | 0.79059 | 0.014104 | [13 empty] | 0.016 | 3.2309 | 0.33223 | 1.0734 | 0.73457 | [45 empty] | Digital data #2
[6 empty] | 3 |  |  |  |  | 1984-06-14 | 1.4537 | 0.033266 | [13 empty] | 0.016 | 3.4747 | 0.39624 | 1.3768 | 1.0546 | [45 empty] | Digital data #2
[6 empty] | 3 |  |  |  |  | 1984-06-18 | 1.3942 | 0.0047416 | [13 empty] | 0.016 | 3.4138 | 0.381 | 1.3006 | 1.0668 | [45 empty] | Digital data #2
[6 empty] | 3 |  |  |  |  | 1984-06-22 | 1.482 | 0.010838 | [13 empty] | 0.016 | 3.4138 | 0.39319 | 1.3423 | 1.1003 | [45 empty] | Digital data #2
[6 empty] | 3 |  |  |  |  | 1984-06-26 | 1.4027 | 0.043953 | [13 empty] | 0.016 | 3.4747 | 0.40843 | 1.4192 | 0.99365 | [45 empty] | Digital data #2
[6 empty] | 3 |  |  |  |  | 1984-06-29 | 1.5358 | 0.010699 | [13 empty] | 0.016 | 3.5357 | 0.381 | 1.3471 | 1.14 | [45 empty] | Digital data #2
[6 empty] | 3 |  |  |  |  | 1984-07-03 | 1.6577 | 0.0051301 | [13 empty] | 0.016 | 3.5662 | 0.39624 | 1.4131 | 1.1735 | [45 empty] | Digital data #2
[6 empty] | 3 |  |  |  |  | 1984-07-06 | 1.4055 | 0.0030481 | [13 empty] | 0.016 | 3.4138 | 0.37795 | 1.2902 | 1.0912 | [45 empty] | Digital data #2
[6 empty] | 3 |  |  |  |  | 1984-07-10 | 2.1848 | 0.010616 | [13 empty] | 0.018 | 3.6271 | 0.44806 | 1.6252 | 1.3381 | [45 empty] | Digital data #2
[6 empty] | 3 |  |  |  |  | 1984-07-17 | 1.0825 | 0.033638 | [13 empty] | 0.018 | 3.2918 | 0.32004 | 1.0535 | 1.0211 | [45 empty] | Digital data #2
[6 empty] | 3 |  |  |  |  | 1984-07-24 | 1.0825 | 0.028347 | [13 empty] | 0.018 | 3.3223 | 0.32614 | 1.0835 | 1.0058 | [45 empty] | Digital data #2
[6 empty] | 3 |  |  |  |  | 1984-07-31 | 1.0796 | [14 empty] | 0.018 | 3.2309 | 0.3048 | 0.98477 | 1.0973 | [45 empty] | Digital data #2
[6 empty] | 3 |  |  |  |  | 1984-08-03 | 0.88127 | 0.0034927 | [13 empty] | 0.018 | 3.2004 | 0.30785 | 0.98524 | 0.89002 | [45 empty] | Digital data #2
[6 empty] | 3 |  |  |  |  | 1984-08-08 | 0.95494 | 0.0013063 | [13 empty] | 0.018 | 3.2918 | 0.3048 | 1.0034 | 0.96012 | [45 empty] | Digital data #2
[6 empty] | 3 |  |  |  |  | 1984-08-28 | 1.3262 | 0.0074162 | [13 empty] | 0.018 | 3.3223 | 0.36271 | 1.205 | 1.1064 | [45 empty] | Digital data #2
Trail Creek | CO |  | 40% | 14 |  | H.S. |  |  |  |  | 1984 | Stream Gauge | [14 empty] | 0.018 | [47 empty] | C5 |  | Digital data #2 | Rosgen, D. 04 Feb 2011. Personal Communication.
[6 empty] | 3 |  |  |  |  | 1984-05-02 | 0.13233 | 0.0053977 | [14 empty] | 2.5908 | 0.17983 | 0.46591 | 0.28346 | [45 empty] | Digital data #2
[6 empty] | 3 |  |  |  |  | 1984-05-08 | 0.32729 | 0.011944 | [14 empty] | 2.7676 | 0.19507 | 0.53988 | 0.60046 | [45 empty] | Digital data #2
[6 empty] | 3 |  |  |  |  | 1984-05-11 | 0.49192 | 0.0096766 | [14 empty] | 3.048 | 0.25298 | 0.7711 | 0.64313 | [45 empty] | Digital data #2
[6 empty] | 3 |  |  |  |  | 1984-05-15 | 0.61207 | 0.016842 | [14 empty] | 7.2238 | 0.16459 | 1.189 | 0.50292 | [45 empty] | Digital data #2
[6 empty] | 3 |  |  |  |  | 1984-05-18 | 0.4514 | [15 empty] | 2.6822 | 0.28042 | 0.75214 | 0.59741 | [45 empty] | Digital data #2
[6 empty] | 3 |  |  |  |  | 1984-05-22 | 0.33296 | 0.0085306 | [14 empty] | 2.7737 | 0.20726 | 0.57488 | 0.57912 | [45 empty] | Digital data #2
[6 empty] | 3 |  |  |  |  | 1984-05-26 | 0.29045 | 0.0023179 | [14 empty] | 2.225 | 0.2286 | 0.50864 | 0.56998 | [45 empty] | Digital data #2
[6 empty] | 3 |  |  |  |  | 1984-06-01 | 0.22641 | 0.0045178 | [14 empty] | 2.5298 | 0.17069 | 0.43181 | 0.52121 | [45 empty] | Digital data #2
[6 empty] | 3 |  |  |  |  | 1984-06-08 | 0.20969 | 0.0042335 | [14 empty] | 2.4384 | 0.1585 | 0.38648 | 0.54864 | [45 empty] | Digital data #2
[6 empty] | 3 |  |  |  |  | 1984-06-16 | 0.16294 | 0.003538 | [14 empty] | 2.3774 | 0.14021 | 0.33334 | 0.48158 | [45 empty] | Digital data #2
[6 empty] | 3 |  |  |  |  | 1984-06-26 | 0.17115 | 0.0044195 | [14 empty] | 2.4079 | 0.14935 | 0.35963 | 0.47244 | [45 empty] | Digital data #2
[6 empty] | 3 |  |  |  |  | 1984-07-10 | 0.12893 | 0.0012519 | [14 empty] | 2.1031 | 0.12497 | 0.26282 | 0.48158 | [45 empty] | Digital data #2
[6 empty] | 3 |  |  |  |  | 1984-07-27 | 0.069991 | 0.0015483 | [14 empty] | 1.9507 | 0.097536 | 0.19027 | 0.36881 | [45 empty] | Digital data #2
[6 empty] | 3 |  |  |  |  | 1984-08-13 | 0.19751 | 0.032126 | [14 empty] | 2.5298 | 0.17678 | 0.44724 | 0.43891 | [45 empty] | Digital data #2
[6 empty] | 3 |  |  |  |  | 1984-09-04 | 0.31454 | 0.29756 | [14 empty] | 2.4994 | 0.18288 | 0.45708 | 0.6858 | [45 empty] | Digital data #2
Craig Creek |  |  | 40% | 23 |  | H.S. |  |  |  |  | 1984 | Stream Gauge | [62 empty] | B3 |  | Digital data #2 | Rosgen, D. 04 Feb 2011. Personal Communication.
[6 empty] | 3 |  |  |  |  | 1984-04-16 | 0.051006 | 0.0015029 | [13 empty] | 0.0213 | 4.3282 | 0.24994 | 1.0818 | 0.048768 | [45 empty] | Digital data #2
[6 empty] | 3 |  |  |  |  | 1984-04-26 | 0.37971 | 0.0047627 | [13 empty] | 0.0213 | 6.4008 | 0.19202 | 1.2291 | 0.30785 | [45 empty] | Digital data #2
[6 empty] | 3 |  |  |  |  | 1984-04-30 | 0.35137 | 0.0074389 | [13 empty] | 0.0213 | 6.2484 | 0.16154 | 1.0094 | 0.34747 | [45 empty] | Digital data #2
[6 empty] | 3 |  |  |  |  | 1984-05-03 | 0.3117 | 0.0021772 | [13 empty] | 0.0213 | 5.4864 | 0.2225 | 1.2207 | 0.25908 | [45 empty] | Digital data #2
[6 empty] | 3 |  |  |  |  | 1984-05-10 | 0.69425 | 0.01214 | [13 empty] | 0.0213 | 6.6142 | 0.23774 | 1.5725 | 0.43891 | [45 empty] | Digital data #2
[6 empty] | 3 |  |  |  |  | 1984-05-15 | 1.3885 | 0.024603 | [13 empty] | 0.0213 | 6.8885 | 0.32918 | 2.2676 | 0.6157 | [45 empty] | Digital data #2
[6 empty] | 3 |  |  |  |  | 1984-05-17 | 1.652 | 0.014479 | [13 empty] | 0.0213 | 6.9494 | 0.34747 | 2.4147 | 0.6797 | [45 empty] | Digital data #2
[6 empty] | 3 |  |  |  |  | 1984-05-22 | 1.8334 | [14 empty] | 0.0213 | 6.797 | 0.35662 | 2.4239 | 0.75895 | [45 empty] | Digital data #2
[6 empty] | 3 |  |  |  |  | 1984-05-24 | 2.0516 | 0.019391 | [13 empty] | 0.0213 | 6.858 | 0.41453 | 2.8428 | 0.71933 | [45 empty] | Digital data #2
[6 empty] | 3 |  |  |  |  | 1984-05-29 | 2.2528 | 0.020049 | [13 empty] | 0.0213 | 6.7361 | 0.39014 | 2.628 | 0.85649 | [45 empty] | Digital data #2
[6 empty] | 3 |  |  |  |  | 1984-05-31 | 1.8135 | 0.0091036 | [13 empty] | 0.0213 | 6.797 | 0.35052 | 2.3825 | 0.762 | [45 empty] | Digital data #2
[6 empty] | 3 |  |  |  |  | 1984-06-04 | 1.771 | 0.0057319 | [13 empty] | 0.0213 | 6.797 | 0 | 0 | 0 | [45 empty] | Digital data #2
[6 empty] | 3 |  |  |  |  | 1984-06-06 | 1.3857 | 0.0023496 | [13 empty] | 0.0213 | 6.7666 | 0.3109 | 2.1037 | 0.65837 | [45 empty] | Digital data #2
[6 empty] | 3 |  |  |  |  | 1984-06-11 | 1.278 | 0.0043046 | [13 empty] | 0.025 | 6.6751 | 0.3109 | 2.0753 | 0.61265 | [45 empty] | Digital data #2
[6 empty] | 3 |  |  |  |  | 1984-06-13 | 1.329 | 0.0016556 | [13 empty] | 0.025 | 6.6751 | 0.30785 | 2.0549 | 0.64313 | [45 empty] | Digital data #2
[6 empty] | 3 |  |  |  |  | 1984-06-19 | 1.2553 | 0.0029801 | [13 empty] | 0.025 | 6.6751 | 0.3048 | 2.0346 | 0.61874 | [45 empty] | Digital data #2
[6 empty] | 3 |  |  |  |  | 1984-06-26 | 0.8756 | 0.027814 | [13 empty] | 0.025 | 6.6751 | 0.23774 | 1.587 | 0.55169 | [45 empty] | Digital data #2
[6 empty] | 3 |  |  |  |  | 1984-07-03 | 0.65741 | 0.007318 | [13 empty] | 0.025 | 6.7056 | 0.24689 | 1.6555 | 0.39624 | [45 empty] | Digital data #2
[6 empty] | 3 |  |  |  |  | 1984-07-12 | 0.46189 | 0.017389 | [13 empty] | 0.025 | 6.6142 | 0.19507 | 1.2902 | 0.35966 | [45 empty] | Digital data #2
[6 empty] | 3 |  |  |  |  | 1984-07-16 | 0.47889 | 0.0019595 | [13 empty] | 0.025 | 6.5837 | 0.19812 | 1.3044 | 0.36576 | [45 empty] | Digital data #2
[6 empty] | 3 |  |  |  |  | 1984-08-01 | 0.57523 | 0.029857 | [13 empty] | 0.025 | 6.6142 | 0.19202 | 1.2701 | 0.45415 | [45 empty] | Digital data #2
[6 empty] | 3 |  |  |  |  | 1984-08-15 | 0.48739 | 0.0078381 | [13 empty] | 0.025 | 6.5837 | 0.16764 | 1.1037 | 0.44501 | [45 empty] | Digital data #2
[6 empty] | 3 |  |  |  |  | 1984-08-21 | 1.4508 | 0.016632 | [13 empty] | 0.025 | 6.7056 | 0.47549 | 3.1884 | 0.45415 | [45 empty] | Digital data #2
[6 empty] | 3 |  |  |  |  | 1984-09-05 | 0.74242 | 0.002649 | [13 empty] | 0.025 | 6.6751 | 0.21946 | 1.4649 | 0.50902 | [45 empty] | Digital data #2
Geneva Creek | CO |  | 40% | 12 |  | H.S. |  |  |  |  | 1984 | Stream Gauge | [14 empty] | 0.01 | [47 empty] | C4 |  | Digital data #2 | Rosgen, D. 04 Feb 2011. Personal Communication.
[6 empty] | 3 |  |  |  |  | 1984-05-10 | 0.40153 | 0.0032356 | [14 empty] | 6.5227 | 0.14935 | 0.97418 | 0.34138 | [45 empty] | Digital data #2
[6 empty] | 3 |  |  |  |  | 1984-05-16 | 0.92717 | 0.00066224 | [14 empty] | 6.6751 | 0.21031 | 1.4039 | 0.56083 | [45 empty] | Digital data #2
[6 empty] | 3 |  |  |  |  | 1984-05-26 | 2.157 | 0.042242 | [14 empty] | 6.9799 | 0.27127 | 1.8935 | 0.71628 | [45 empty] | Digital data #2
[6 empty] | 3 |  |  |  |  | 1984-06-07 | 1.8175 | 0.013789 | [14 empty] | 6.9494 | 0.26822 | 1.864 | 0.75895 | [45 empty] | Digital data #2
[6 empty] | 3 |  |  |  |  | 1984-06-13 | 1.4191 | 0.012301 | [14 empty] | 6.8885 | 0.23165 | 1.5957 | 0.64008 | [45 empty] | Digital data #2
[6 empty] | 3 |  |  |  |  | 1984-06-21 | 2.5234 | 0.04115 | [14 empty] | 7.4066 | 0.29566 | 2.1898 | 0.85954 | [45 empty] | Digital data #2
[6 empty] | 3 |  |  |  |  | 1984-06-28 | 2.6872 | 0.0334 | [14 empty] | 7.1628 | 0.31394 | 2.2487 | 0.99365 | [45 empty] | Digital data #2
[6 empty] | 3 |  |  |  |  | 1984-07-10 | 2.3956 | 0.041392 | [14 empty] | 7.1933 | 0.31699 | 2.2802 | 0.85954 | [45 empty] | Digital data #2
[6 empty] | 3 |  |  |  |  | 1984-07-18 | 1.0938 | 0.0075508 | [14 empty] | 6.919 | 0.23165 | 1.6028 | 0.51511 | [45 empty] | Digital data #2
[6 empty] | 3 |  |  |  |  | 1984-07-25 | 1.2984 | 0.014352 | [14 empty] | 6.8885 | 0.24994 | 1.7217 | 0.58522 | [45 empty] | Digital data #2
[6 empty] | 3 |  |  |  |  | 1984-08-02 | 1.3432 | 0.020502 | [14 empty] | 6.8885 | 0.23165 | 1.5957 | 0.63703 | [45 empty] | Digital data #2
[6 empty] | 3 |  |  |  |  | 1984-08-20 | 1.3803 | 0.033094 | [14 empty] | 6.9494 | 0.24384 | 1.6946 | 0.71323 | [45 empty] | Digital data #2
[6 empty] | 3 |  |  |  |  | 1984-09-19 | 0.47464 | [15 empty] | 6.6751 | 0.14935 | 0.99694 | 0.44196 | [45 empty] | Digital data #2
Jefferson Creek | CO |  | 40% | 13 |  | H.S. |  |  |  |  | 1984 | Stream Gauge | [14 empty] | 0.016 | [47 empty] | B4 |  | Digital data #2 | Rosgen, D. 04 Feb 2011. Personal Communication.
[6 empty] | 3 |  |  |  |  | 1984-05-10 | 0.092661 | 0.00014031 | [14 empty] | 3.5357 | 0.10058 | 0.35563 | 0.20726 | [45 empty] | Digital data #2
[6 empty] | 3 |  |  |  |  | 1984-05-16 | 0.4157 | 0.0097159 | [14 empty] | 3.6271 | 0.18593 | 0.67438 | 0.49378 | [45 empty] | Digital data #2
[6 empty] | 3 |  |  |  |  | 1984-05-26 | 1.157 | 0.0097976 | [14 empty] | 4.1148 | 0.31394 | 1.2918 | 0.71933 | [45 empty] | Digital data #2
[6 empty] | 3 |  |  |  |  | 1984-06-07 | 0.77019 | 0.0040823 | [14 empty] | 4.1148 | 0.24689 | 1.0159 | 0.65837 | [45 empty] | Digital data #2
[6 empty] | 3 |  |  |  |  | 1984-06-13 | 0.6081 | 0.004291 | [14 empty] | 3.9319 | 0.21946 | 0.86288 | 0.57607 | [45 empty] | Digital data #2
[6 empty] | 3 |  |  |  |  | 1984-06-21 | 1.0785 | 0.0016208 | [14 empty] | 4.0843 | 0.32918 | 1.3445 | 0.70714 | [45 empty] | Digital data #2
[6 empty] | 3 |  |  |  |  | 1984-06-28 | 1.0519 | 0.0051891 | [14 empty] | 4.0234 | 0.32614 | 1.3122 | 0.6797 | [45 empty] | Digital data #2
[6 empty] | 3 |  |  |  |  | 1984-07-10 | 1.2431 | 0.0060328 | [14 empty] | 4.0538 | 0.34138 | 1.3839 | 0.78029 | [45 empty] | Digital data #2
[6 empty] | 3 |  |  |  |  | 1984-07-18 | 0.55681 | 0.0018234 | [14 empty] | 4.0843 | 0.21336 | 0.87143 | 0.53035 | [45 empty] | Digital data #2
[6 empty] | 3 |  |  |  |  | 1984-07-25 | 1.3755 | 0.02082 | [14 empty] | 4.1148 | 0.34747 | 1.4298 | 0.78029 | [45 empty] | Digital data #2
[6 empty] | 3 |  |  |  |  | 1984-08-02 | 1.0527 | 0.0015966 | [14 empty] | 4.0234 | 0.29566 | 1.1895 | 0.84125 | [45 empty] | Digital data #2
[6 empty] | 3 |  |  |  |  | 1984-08-20 | 0.69368 | 0.015966 | [14 empty] | 4.0234 | 0.23774 | 0.95653 | 0.66751 | [45 empty] | Digital data #2
[6 empty] | 3 |  |  |  |  | 1984-09-19 | 0.36469 | 0.0021591 | [14 empty] | 3.6271 | 0.17678 | 0.64122 | 0.50292 | [45 empty] | Digital data #2
Bear Creek near Parry Park |  |  | 40% | 8 |  | H.S. |  |  |  |  | 1984 | Stream Gauge | [14 empty] | 0.044 | [47 empty] | G4 |  | Digital data #2 | Rosgen, D. 04 Feb 2011. Personal Communication.
[6 empty] | 3 |  |  |  |  | 1984-04-25 | 0.65373 | 0.030917 | [14 empty] | 4.3282 | 0.27737 | 1.2005 | 0.54254 | [45 empty] | Digital data #2
[6 empty] | 3 |  |  |  |  | 1984-04-27 | 0.8535 | 0.0237 | [14 empty] | 4.3434 | 0.3109 | 1.3503 | 0.63094 | [45 empty] | Digital data #2
[6 empty] | 3 |  |  |  |  | 1984-05-03 | 0.87929 | 0.011539 | [14 empty] | 4.3891 | 0.34138 | 1.4983 | 0.58522 | [45 empty] | Digital data #2
[6 empty] | 3 |  |  |  |  | 1984-05-09 | 1.1264 | 0.068012 | [14 empty] | 4.4806 | 0.33223 | 1.4886 | 0.75895 | [45 empty] | Digital data #2
[6 empty] | 3 |  |  |  |  | 1984-05-14 | 3.0519 | [15 empty] | 0 | 0 | 0 | 0 | [45 empty] | Digital data #2
[6 empty] | 3 |  |  |  |  | 1984-05-21 | 2.2556 | 0.15558 | [14 empty] | 4.4806 | 0.44806 | 2.0075 | 1.1186 | [45 empty] | Digital data #2
[6 empty] | 3 |  |  |  |  | 1984-06-01 | 0.35647 | 0.0026127 | [14 empty] | 4.3891 | 0.24079 | 1.0569 | 0.33833 | [45 empty] | Digital data #2
[6 empty] | 3 |  |  |  |  | 1984-06-07 | 0.33607 | 0.001645 | [14 empty] | 4.1453 | 0.24384 | 1.0108 | 0.33528 | [45 empty] | Digital data #2
[6 empty] | 3 |  |  |  |  | 1984-08-01 | 0.017002 | 0 | [14 empty] | 3.6271 | 0.070104 | 0.25428 | 0.067056 | [45 empty] | Digital data #2
Trout Creek | CO |  | 35% | 11 |  | H.S. |  |  |  |  | 1978-79 | Stream Gauge | [14 empty] | 0.015 | [47 empty] | C4 |  | Digital data #2 | Rosgen, D. 04 Feb 2011. Personal Communication.
[6 empty] | 3 |  |  |  |  | 1978-06-21 | 0.37121 | 0.015504 | [14 empty] | 4.633
[6 empty] | 3 |  |  |  |  | 1978-06-26 | 0.3117 | 0.0019127 | [14 empty] | 4.6025
[6 empty] | 3 |  |  |  |  | 1978-07-05 | 0.19836 | 0.0011 | [14 empty] | 4.572
[6 empty] | 3 |  |  |  |  | 1978-07-10 | 0.17002 | 0.0008 | [14 empty] | 4.572
[6 empty] | 3 |  |  |  |  | 1978-07-17 | 0.19836 | 0.0012 | [14 empty] | 4.572
[6 empty] | 3 |  |  |  |  | 1979-05-23 | 3.9955 | 0.054538 | [14 empty] | 5.6388
[6 empty] | 3 |  |  |  |  | 1979-05-30 | 4.5622 | 0.028217 | [14 empty] | 5.8826
[6 empty] | 3 |  |  |  |  | 1979-06-05 | 2.4086 | 0.054481 | [14 empty] | 5.395
[6 empty] | 3 |  |  |  |  | 1979-06-11 | 1.7852 | 0.0058245 | [14 empty] | 4.9682
[6 empty] | 3 |  |  |  |  | 1979-06-20 | 0.65174 | 0.0075049 | [14 empty] | 4.6939
[6 empty] | 3 |  |  |  |  | 1979-06-26 | 0.29753 | 0.0036139 | [14 empty] | 4.6025
Lower Elk Creek |  |  | 40% | 28 |  | H.S. |  |  |  |  | 1978/1979 | Stream Gauge | [65 empty] | Rosgen, D. 04 Feb 2011. Personal Communication.
[6 empty] | 0.3048 |  |  |  |  | 1978-06-19 | 0.51169 | 0.001029 |  |  | 6.5% | 7.5% | 3.2%: 12%; 18.5%: 20%; 33.2%: 54%; 1.11: 1.7 |  |  | 2.0117 | 0.25908 | 0.52119 | 1.0973
[11 empty] | 1978-06-26 | 0.38624 | 0.0003465 |  |  | 0% | 5.5% | 3.2%: 11.5%; 18.5%: 21%; 33.2%: 62%; 1.11: 1.35 |  |  | 2.0422 | 0.2225 | 0.45439 | 0.85344
[11 empty] | 1978-07-05 | 0.24041 | 0.000231 |  |  | 0% | 4% | 3.2%: 10%; 18.5%: 20%; 33.2%: 66%; 1.11: 1.15 |  |  | 1.9202 | 0.19507 | 0.37459 | 0.67056
[11 empty] | 1978-07-10 | 0.18066 | 0.0005775 |  |  | 10.5% | 1.5% | 3.2%: 6%; 18.5%: 21%; 33.2%: 61%; 1.11: 1.375 |  |  | 1.8898 | 0.16459 | 0.31104 | 0.64008
[11 empty] | 1978-07-13 | 0.1481 | 0.0002625 |  |  | 0% | 3.5% | 3.2%: 8.5%; 18.5%: 22%; 33.2%: 66%; 1.11: 1.15 |  |  | 1.8593 | 0.16459 | 0.30602 | 0.48768
[11 empty] | 1978-07-17 | 0.14555 | 0.0001155 |  |  | 0% | 5.5% | 3.2%: 10.5%; 18.5%: 17%; 33.2%: 67%; 1.11: 1 |  |  | 1.8593 | 0.1524 | 0.28335 | 0.51816
[11 empty] | 1978-07-24 | 0.070226 | 7.35e-05 |  |  | 0% | 0% | 3.2%: 5%; 18.5%: 21%; 33.2%: 74%; 1.11: 0.925 |  |  | 1.7678 | 0.13411 | 0.23709 | 0.27432
[11 empty] | 1978-07-26 | 0.073341 | 5.25e-05 |  |  | 0% | 0% | 3.2%: 5.5%; 18.5%: 23.5%; 33.2%: 71%; 1.11: 1.05 |  |  | 1.7678 | 0.10668 | 0.18859 | 0.36576
[11 empty] | 1978-08-01 | 0.067677 | 4.2e-05 |  |  | 0% | 0% | 3.2%: 4%; 18.5%: 19%; 33.2%: 77%; 1.11: 0.7 |  |  | 1.7678 | 0.11582 | 0.20476 | 0.3048
[11 empty] | 1978-08-03 | 0.054652 | 5.25e-05 |  |  |  |  | 3.2%: 5%; 18.5%: 20%; 33.2%: 75%; 1.11: 0.84 |  |  | 1.7069 | 0.10973 | 0.18729 | 0.3048
[11 empty] | 1978-08-07 | 0.042192 | 5.25e-05 |  |  |  |  | 3.2%: 5%; 18.5%: 21.5%; 33.2%: 73.5%; 1.11: 0.925 |  |  | 1.7374 | 0.10058 | 0.17475 | 0.24384
[11 empty] | 1978-08-09 | 0.038794 | 6.3e-05 |  |  |  | 13% | 3.2%: 18%; 18.5%: 16%; 33.2%: 53%; 1.11: 1.7 |  |  | 1.6764 | 0.097536 | 0.16351 | 0.21336
[11 empty] | 1978-08-15 | 0.042475 | 0.0001155 |  |  |  | 6% | 3.2%: 12%; 18.5%: 19%; 33.2%: 63%; 1.11: 1.25 |  |  | 1.585 | 0.097536 | 0.15459 | 0.24384
[11 empty] | 1978-08-21 | 0.034263 | 0 | [14 empty] | 1.6154 | 0.088392 | 0.14279 | 0.21336
[11 empty] | 1978-08-28 | 0.030016 | 2.1e-05 |  |  |  |  | 3.2%: 5%; 18.5%: 18%; 33.2%: 77%; 1.11: 0.7 |  |  | 1.5545 | 0.082296 | 0.12793 | 0.24384
[11 empty] | 1978-09-12 | 0.030016 | 0 | [14 empty] | 1.6154 | 0.0762 | 0.1231 | 0.21336
[11 empty] | 1979-05-23 | 0.5097 | 0.001049 |  |  | 10% | 1% | 3.2%: 3%; 18.5%: 8%; 33.2%: 78%; 1.11: 1.1 |  |  | 2.347
[11 empty] | 1978-05-30 | 0.73624 | 0.001575 |  |  |  | 2.5% | 3.2%: 5.5%; 18.5%: 8%; 33.2%: 84%; 1.11: 0.975 |  |  | 3.2004
[11 empty] | 1978-06-05 | 0.78324 | 0.0036015 |  |  | 9.5% | 5.5% | 3.2%: 7.5%; 18.5%: 7.5%; 33.2%: 70%; 1.11: 1.3 |  |  | 3.1699 | 0.20726 | 0.65701 | 0.94488
[11 empty] | 1978-06-11 | 0.57058 | 0.0011487 |  |  |  | 1% | 3.2%: 3.5%; 18.5%: 8.5%; 33.2%: 87%; 1.11: 0.9 |  |  | 2.987 | 0.17983 | 0.53717 | 0.9144
[11 empty] | 1978-06-20 | 0.45533 | 0.00036855 |  |  |  |  | 33.2%: 100%; 1.11: 0.81 |  |  | 2.7737 | 0.14326 | 0.39735 | 0.85344
[11 empty] | 1978-06-26 | 0.32451 | 0.0011151 |  |  | 1% | 3.5% | 3.2%: 9%; 18.5%: 22.5%; 33.2%: 64%; 1.11: 1.4 |  |  | 2.6822 | 0.1463 | 0.39242 | 0.70104
[11 empty] | 1978-07-05 | 0.28034 | 0.0010878 |  |  |  | 2% | 3.2%: 6.5%; 18.5%: 18.5%; 33.2%: 73%; 1.11: 1.2 |  |  | 2.4384
[11 empty] | 1978-07-10 | 0.20671 | 0.00029925 |  |  |  |  | 3.2%: 3.5%; 18.5%: 14.5%; 33.2%: 82%; 1.11: 0.925 |  |  | 2.225
[11 empty] | 1978-07-18 | 0.15857 | 0.00013335 |  |  |  | 7% | 3.2%: 10%; 18.5%: 9%; 33.2%: 74%; 1.11: 0.85 |  |  | 2.225
[11 empty] | 1978-07-30 | 0.096277 | 4.935e-05 |  |  |  |  | 3.2%: 5%; 18.5%: 21%; 33.2%: 74%; 1.11: 0.84 |  |  | 1.9812
[11 empty] | 1978-08-20 | 0.084951 | 6.51e-05 |  |  |  |  | 3.2%: 12%; 18.5%: 48.5%; 33.2%: 39.5%; 1.11: 2.3 |  |  | 1.9812
[11 empty] | 1978-09-24 | 0.05097 | 0
Sheep Creek @ Guard Station |  |  | 50% | 30 |  | H.S. |  |  |  |  | 1983 | [15 empty] | 0.00523 |  | Max Depth | [5 empty] | 0% | 0% | 0% | 0% | 0% | 22% | 78% |  |  |  | 12.1443 | 0% | 0% | 0% | 15.3% | 6.7% | 13.3% | 30.5% | 5.7% | 0% | 28.5% |  |  |  |  | Bar | Pebble |  | 3.78 |  | 0.75 |  | 13+ | [10 empty] | Rosgen, D. 04 Feb 2011. Personal Communication.
[11 empty] | 1983-04-21 | 0.32 | 0.000434 | [21 empty] | 100% | 100% | 100% | 100% | 100% | 100% | 78% |  |  |  |  | 100% | 100% | 100% | 100% | 84.7% | 78% | 64.7% | 34.2% | 28.5% | 28.5% | 24.7% | 24.7% | 20.9%
[11 empty] | 1983-04-27 | 0.55 | 0.0013
[11 empty] | 1983-04-29 | 0.29 | 0.000427
[11 empty] | 1983-05-03 | 0.28 | 0.00027
[11 empty] | 1983-05-05 | 0.39 | 1.3e-05
[11 empty] | 1983-05-10 | 0.34004 | 1.5e-05
[11 empty] | 1983-05-12 | 0.39 | 4.6e-05
[11 empty] | 1983-05-17 | 0.38 | 1.7e-05
[11 empty] | 1983-05-19 | 0.28 | 0.000188
[11 empty] | 1983-05-23 | 0.22669 | 2.1e-06
[11 empty] | 1983-05-25 | 0.38 | 0.000608
[11 empty] | 1983-06-01 | 0.47 | 0.00144
[11 empty] | 1983-06-03 | 0.66 | 0.0112
[11 empty] | 1983-06-06 | 0.56 | 0.00366
[11 empty] | 1983-06-08 | 0.59 | 0.00287
[11 empty] | 1983-06-15 | 0.86 | 0.00159
[11 empty] | 1983-06-20 | 0.82176 | 0.00153
[11 empty] | 1983-06-22 | 0.65174 | 0.00487
[11 empty] | 1983-06-27 | 0.76509 | 0.00276
[11 empty] | 1983-06-30 | 0.42505 | 0.000411
[11 empty] | 1983-07-06 | 0.39671 | 0.00117
[11 empty] | 1983-07-13 | 0.39671 | 0.00149
[11 empty] | 1983-07-19 | 0.3117 | 0.000417
[11 empty] | 1983-07-26 | 0.3117 | 0.000889
[11 empty] | 1983-08-02 | 0.3117 | 0.000179
[11 empty] | 1983-08-09 | 0.3117 | 7.4e-07
[11 empty] | 1983-08-15 | 0.36838 | 0.000331
[11 empty] | 1983-08-22 | 0.14168 | 9.4e-05
[11 empty] | 1983-08-30 | 0.3117 | 2.9e-06
[11 empty] | 1983-09-12 | 0.14168 | 0.000179
Fall Creek | CO |  | 95% | 92 | 11.6549 | 6" H.S. | [20 empty] | 0.0349 | [5 empty] | 13.0951 |  | D15 (mm) | D35 (mm) | D50 (mm) | D84 (mm) | D95 (mm) | D100 (mm) | - |  |  |  | 78.3837 |  |  |  | D15 (mm) | D35 (mm) | D50 (mm) | D84 (mm) | D95 (mm) | D100 (mm) | - |  |  |  | 5.9857 | Bar | Pebble |  | 1.1327 | 5.0292 | 0.26213 | 1.3053 | 19.186 | [7 empty] | F4 | Poor |  | Personal Communication, David Rosgen, Jan 13, 2012
[7 empty] | 10 | 120 | 1 |  |  | 0.61363 | 0 | [14 empty] | 4.2672 | 0.19006 | 0.81104 | 0.75674 |  |  |  | 1.4486 | 6.3351 | 13.0951 | 29.6104 | 53.6065 | 62 |  |  |  |  | 78.4 |  |  |  | 18.8173 | 55.4256 | 78.3837 | 148.3348 | 221.7025 | 275
[7 empty] | 10 | 120 | 1 |  |  | 0.70538 | 0.005658 |  |  |  |  | 14.64% | 16.7% | 0% | 0% | 0% | 68.66% | 4 |  |  |  | 4.2672 | 0.21037 | 0.8977 | 0.78571
[7 empty] | 10 | 120 | 1 |  |  | 0.66149 | 0.007043 |  |  |  | 5.751% | 9.904% | 18.05% | 0% | 0% | 0% | 66.29% | 10 |  |  |  | 4.1148 | 0.20295 | 0.83508 | 0.79199
[7 empty] | 10 | 120 | 1 |  |  | 0.92059 | 0.02009 |  |  |  | 4.588% | 16.55% | 18.7% | 0% | 0% | 0% | 60.16% | 14 |  |  |  | 4.2672 | 0.23043 | 0.98331 | 0.93633
[7 empty] | 10 | 120 | 1 |  |  | 0.98741 | 0.034962 | 56.94% |  | 6.202% | 4.52% | 2.593% | 2.838% | 0% | 0% | 0% | 26.91% | 78 |  |  |  | 4.4806 | 0.22579 | 1.0116 | 0.97612
[7 empty] | 10 | 120 | 1 |  |  | 1.1882 | 0.002275 |  |  |  | 1.143% |  | 5.714% | 0% | 0% | 0% | 93.14% | 9 |  |  |  | 4.7549 | 0.21312 | 1.0133 | 1.1726
[7 empty] | 10 | 120 | 1 |  |  | 1.2406 | 0.008465 |  |  | 10.97% | 5.255% | 3.555% | 4.946% | 0% | 0% | 0% | 75.27% | 29 |  |  |  | 4.7854 | 0.21518 | 1.0297 | 1.2049
[7 empty] | 10 | 120 | 1 |  |  | 1.2397 | 0.013448 |  |  | 15.54% | 9.305% | 6.339% | 6.544% | 0% | 0% | 0% | 62.27% | 36 |  |  |  | 5.0292 | 0.23968 | 1.2054 | 1.0284
[7 empty] | 10 | 120 | 1 |  |  | 1.172 | 0.009358 |  |  |  | 5.891% | 10.66% | 9.397% | 0% | 0% | 0% | 74.05% | 10 |  |  |  | 4.8006 | 0.24239 | 1.1636 | 1.0073
[7 empty] | 10 | 120 | 1 |  |  | 0.84093 | 0.002771 | [5 empty] | 8.824% | 0% | 0% | 0% | 91.18% | 2 |  |  |  | 4.9682
[7 empty] | 10 | 120 | 1 |  |  | 0.86905 | 0.01577 |  |  | 7.838% | 6.288% | 14.13% | 16.11% | 0% | 0% | 0% | 55.64% | 22 |  |  |  | 4.9682 | 0.20915 | 1.0391 | 0.83628
[7 empty] | 10 | 120 | 1 |  |  | 1.1131 | 0.007191 |  | 26.2% | 31.36% |  | 2.294% | 1.721% | 0% | 0% | 0% | 38.43% | 35 |  |  |  | 5.0292 | 0.21336 | 1.073 | 1.0374
[7 empty] | 10 | 120 | 1 |  |  | 1.069 | 0.011213 |  |  |  | 8.575% | 15.94% | 13.65% | 0% | 0% | 0% | 61.84% | 12 |  |  |  | 4.953 | 0.21664 | 1.073 | 0.99624
[7 empty] | 10 | 120 | 1 |  |  | 0.94082 | 0.014886 |  |  | 5.748% | 16.99% | 19.44% | 16.06% | 0% | 0% | 0% | 41.76% | 23 |  |  |  | 4.6024
[7 empty] | 10 | 120 | 1 |  |  | 0.58616 | 0.001207 | [5 empty] | 35.79% | 0% | 0% | 0% | 64.21% | 1 |  |  |  | 4.6482 | 0.15702 | 0.72987 | 0.80328
[7 empty] | 10 | 120 | 1 |  |  | 0.60598 | 0.002936 |  |  | 12.28% | 0.8772% | 13.16% | 14.91% | 0% | 0% | 0% | 58.77% | 25 |  |  |  | 4.7092 | 0.16609 | 0.78213 | 0.77484
[7 empty] | 10 | 120 | 1 |  |  | 1.4849 | 0.009493 |  |  | 7.303% | 14.33% | 12.92% | 12.36% | 0% | 0% | 0% | 53.09% | 24 |  |  |  | 4.8768 | 0.24717 | 1.2054 | 1.2319
[7 empty] | 10 | 120 | 1 |  |  | 1.6387 | 0.074872 | 56.25% | 9.461% | 10.4% | 4.712% | 2.618% | 1.645% | 0% | 0% | 0% | 14.92% | 71 |  |  |  | 5.1206 | 0.23726 | 1.2149 | 1.3488
[7 empty] | 10 | 120 | 1 |  |  | 1.7064 | 0.005769 |  |  | 11.63% |  | 9.767% | 10.23% | 0% | 0% | 0% | 68.37% | 21 |  |  |  | 4.9073 | 0.24048 | 1.1801 | 1.4459
[12 empty] | 1.5002 | [15 empty] | 4.9192
[7 empty] | 10 | 120 | 1 |  |  | 1.8689 | 0.028891 |  |  | 14.38% | 21.48% | 19.77% | 12.58% | 0% | 0% | 0% | 31.79% | 25 |  |  |  | 4.9987 | 0.27355 | 1.3674 | 1.0985
[7 empty] | 10 | 120 | 1 |  |  | 1.2423 | 0.012613 |  |  | 10.78% | 16.07% | 14.8% | 13.95% | 0% | 0% | 0% | 44.4% | 20 |  |  |  | 4.8768 | 0.26062 | 1.271 | 0.97742
[7 empty] | 10 | 120 | 1 |  |  | 1.2405 | 0.029687 |  |  | 6.702% | 17.81% | 22.57% | 21.43% | 0% | 0% | 0% | 31.48% | 31 |  |  |  | 4.7876
[12 empty] | 1.1006 | [15 empty] | 4.7066
[7 empty] | 10 | 120 | 1 |  |  | 0.75097 | 0.04032 |  | 26.19% | 4.524% | 10.54% | 16.61% | 17.14% | 0% | 0% | 0% | 25% | 70 |  |  |  | 4.3891 | 0.20013 | 0.8784 | 0.85482
[7 empty] | 10 | 120 | 1 |  |  | 0.56436 | 0.003989 |  |  |  | 14.2% | 13.07% | 25% | 0% | 0% | 0% | 47.73% | 21 |  |  |  | 4.1453 | 0.18075 | 0.74926 | 0.75324
[7 empty] | 10 | 120 | 1 |  |  | 0.64733 | 0.00315 |  |  | 18.52% | 18.52% | 0% | 16.3% | 0% | 0% | 0% | 46.67% | 37 |  |  |  | 4.2672 | 0.20035 | 0.85494 | 0.7572
[7 empty] | 10 | 120 | 1 |  |  | 0.64733 | 0.005087 |  |  |  |  | 21.56% | 30.28% | 0% | 0% | 0% | 48.17% | 10 |  |  |  | 4.2672 | 0.20035 | 0.85494 | 0.7572
[7 empty] | 10 | 120 | 1 |  |  | 0.69348 | 0.039261 |  |  | 7.381% | 14.82% | 27.24% | 25.95% | 0% | 0% | 0% | 24.6% | 27 |  |  |  | 4.2062 | 0.17051 | 0.71721 | 0.96675
[7 empty] | 10 | 120 | 1 |  |  | 0.74983 | 0.027962 |  |  | 8.368% | 14.66% | 27.01% | 23.86% | 0% | 0% | 0% | 26.1% | 28 |  |  |  | 4.2367 | 0.18277 | 0.77435 | 0.96838
[7 empty] | 10 | 120 | 1 |  |  | 0.55133 | 0.009441 |  |  |  | 30.36% | 27.95% | 21.45% | 0% | 0% | 0% | 20.24% | 15 |  |  |  | 4.1605 | 0.17534 | 0.72952 | 0.75577
[7 empty] | 10 | 120 | 1 |  |  | 0.62184 | 0.010366 |  |  | 11.11% | 16.56% | 25.27% | 24.18% | 0% | 0% | 0% | 22.88% | 32 |  |  |  | 4.13 | 0.16404 | 0.6775 | 0.9179
[12 empty] | 0.70108 | [15 empty] | 4.4133
[7 empty] | 10 | 120 | 1 |  |  | 0.57568 | 0.01365 |  |  |  | 12.67% | 19.33% | 29.5% | 0% | 0% | 0% | 38.5% | 15 |  |  |  | 4.1605 | 0.17132 | 0.7128 | 0.80777
[12 empty] | 0.5013 | [15 empty] | 4.2071
[7 empty] | 10 | 120 | 1 |  |  | 0.50659 | 0.019994 |  | 9.202% | 2.772% | 5.654% | 15.52% | 31.93% | 0% | 0% | 0% | 34.92% | 36 |  |  |  | 4.0538 | 0.17113 | 0.69375 | 0.73029
[7 empty] | 10 | 120 | 1 |  |  | 0.42674 | 0.001376 | [6 empty] | 0% | 0% | 0% | 100% | 1 |  |  |  | 3.9929 | 0.15865 | 0.63348 | 0.67376
[7 empty] | 10 | 120 | 1 |  |  | 0.3163 | 0.002223 | [6 empty] | 0% | 0% | 0% | 100% | 11 |  |  |  | 3.871 | 0.15324 | 0.59319 | 0.53303
[7 empty] | 10 | 120 | 1 |  |  | 0.22654 | 0.000889 |  |  |  |  | 33.2%: 0%; 30.5%: 0%; 14.2%: 0%; 0.5%: 100% |  |  | 3.871
[7 empty] | 10 | 120 | 1 |  |  | 0.17698 | 0 | [14 empty] | 3.871 | 0.12708 | 0.49192 | 0.35969
[7 empty] | 10 | 120 | 1 |  |  | 0.16424 | 0.000427 | [6 empty] | 0% | 0% | 0% | 100% | 1 |  |  |  | 3.7186 | 0.13566 | 0.50446 | 0.32561
[7 empty] | 10 | 120 | 1 |  |  | 0.33329 | 0.00462 |  |  |  | 11.2% | 13.83% | 23.39% | 0% | 0% | 0% | 51.59% | 15 |  |  |  | 3.9319 | 0.1778 | 0.6991 | 0.47692
[7 empty] | 10 | 120 | 1 |  |  | 0.52443 | 0.006793 |  |  | 3.203% | 11.02% | 11.25% | 18.97% | 0% | 0% | 0% | 55.56% | 18 |  |  |  | 4.1453 | 0.18669 | 0.77388 | 0.67759
[7 empty] | 10 | 120 | 1 |  |  | 0.80109 | 0.006968 |  |  |  | 2.698% | 6.215% | 18.69% | 0% | 0% | 0% | 72.4% | 11 |  |  |  | 4.5415 | 0.20415 | 0.92717 | 0.86405
[7 empty] | 10 | 120 | 1 |  |  | 0.47941 | 0.003807 |  |  |  | 2.361% | 5.379% | 18.69% | 0% | 0% | 0% | 73.57% | 16 |  |  |  | 4.4806 | 0.15567 | 0.69747 | 0.68747
[7 empty] | 10 | 120 | 1 |  |  | 0.40833 | 0.001767 |  |  | 10.58% | 20.14% | 13.52% | 9.25% | 0% | 0% | 0% | 46.52% | 21 |  |  |  | 4.2977 | 0.14462 | 0.62152 | 0.65692
[7 empty] | 10 | 120 | 1 |  |  | 0.52896 | 0.005756 |  |  |  | 1.866% | 10.54% | 23.36% | 0% | 0% | 0% | 64.24% | 12 |  |  |  | 4.3282 | 0.16227 | 0.70235 | 0.75307
[7 empty] | 10 | 120 | 1 |  |  | 0.61958 | 0.00227 |  |  |  | 6.894% | 0.2408% | 1.62% | 12.39% | 26.32% | 17.49% | 35.05% | 18 |  |  |  | 4.5415 | 0.19191 | 0.87155 | 0.71084
[7 empty] | 10 | 120 | 1 |  |  | 0.66545 | 0.006325 |  |  | 4.201% | 15.68% | 18.64% | 16.78% | 15.2% | 16.1% | 6.29% | 7.114% | 13 |  |  |  | 4.5415 | 0.18032 | 0.81894 | 0.81261
[7 empty] | 10 | 120 | 1 |  |  | 0.53434 | 0.003415 |  |  |  |  | 1.286% | 8.665% | 33.82% | 36.61% | 11.57% | 8.053% | 7 |  |  |  | 4.3891 | 0.16775 | 0.73626 | 0.72565
[7 empty] | 10 | 120 | 1 |  |  | 0.60485 | 0.003699 |  |  | 15.05% | 4.081% | 5.271% | 6.87% | 25.4% | 29.41% | 8.175% | 5.738% | 22 |  |  |  | 4.3282 | 0.17859 | 0.77295 | 0.78263
[7 empty] | 10 | 120 | 1 |  |  | 0.85546 | 0.003539 |  |  | 7.58% | 4.135% | 6.071% | 3.932% | 8.407% | 29.12% | 21.01% | 19.74% | 27 |  |  |  | 4.6939 | 0.21494 | 1.0089 | 0.84794
[7 empty] | 10 | 120 | 1 |  |  | 0.9775 | 0.005399 |  |  | 44.36% | 1.158% | 5.497% | 6.315% | 9.636% | 13.24% | 8.119% | 11.68% | 32 |  |  |  | 4.7244 | 0.23961 | 1.132 | 0.86357
[7 empty] | 10 | 120 | 1 |  |  | 1.069 | 0.005338 |  |  | 9.916% | 3.083% | 3.239% | 7.125% | 18.04% | 25.65% | 13.69% | 19.27% | 28 |  |  |  | 4.7549 | 0.25278 | 1.2019 | 0.88932
[7 empty] | 10 | 120 | 1 |  |  | 0.91634 | 0.003131 |  |  |  | 1.069% | 1.817% | 2.253% | 8.69% | 26.56% | 27.12% | 32.48% | 12 |  |  |  | 4.7092 | 0.20473 | 0.9641 | 0.95042
[7 empty] | 10 | 120 | 1 |  |  | 1.0118 | 0.057035 | 53.01% | 11.78% | 9.765% | 3.068% | 4.615% | 5.557% | 5.537% | 3.898% | 1.468% | 1.304% | 90 |  |  |  | 4.6025 | 0.21164 | 0.97409 | 1.0388
[7 empty] | 10 | 120 | 1 |  |  | 0.76201 | 0.013185 |  | 31.72% | 7.215% | 6.411% | 6.343% | 8.232% | 13.62% | 15.95% | 5.94% | 4.568% | 51 |  |  |  | 4.6025 | 0.19005 | 0.87468 | 0.87105
[7 empty] | 10 | 120 | 1 |  |  | 0.81893 | 0.015674 |  | 10.17% | 5.28% | 5.204% | 7.178% | 12.26% | 26.44% | 23.13% | 6.475% | 3.86% | 45 |  |  |  | 4.633 | 0.20674 | 0.95783 | 0.855
[7 empty] | 10 | 120 | 1 |  |  | 1.0191 | 0.024481 |  |  | 8.118% | 8.905% | 11.98% | 14.03% | 22.08% | 20.67% | 7.299% | 6.914% | 25 |  |  |  | 4.6939 | 0.22578 | 1.0598 | 0.96171
[7 empty] | 10 | 120 | 1 |  |  | 1.0625 | 0.004666 |  |  | 9.969% | 2.293% | 5.368% | 5.697% | 12.53% | 25.11% | 18.34% | 20.69% | 19 |  |  |  | 4.6025 | 0.21218 | 0.97655 | 1.0879
[7 empty] | 10 | 120 | 1 |  |  | 1.24 | 0.022043 |  | 36.15% | 16.45% | 6.672% | 4.438% | 6.109% | 8.784% | 10.49% | 5.066% | 5.841% | 49 |  |  |  | 4.7549 | 0.23158 | 1.1011 | 1.1262
[7 empty] | 10 | 120 | 1 |  |  | 1.114 | 0.007625 |  |  | 12.15% | 11.83% | 12.1% | 11.14% | 14.58% | 17.36% | 9.528% | 11.31% | 32 |  |  |  | 4.633 | 0.24163 | 1.1195 | 0.99515
[7 empty] | 10 | 120 | 1 |  |  | 0.83422 | 0.006349 |  |  | 11.32% | 6.901% | 8.113% | 17.4% | 22.1% | 19.79% | 7.573% | 6.803% | 26 |  |  |  | 4.7549 | 0.2159 | 1.0266 | 0.81273
[7 empty] | 10 | 120 | 1 |  |  | 0.66941 | 0.013008 |  |  | 28.29% | 11.05% | 5.954% | 7.393% | 15.09% | 17.54% | 7.833% | 6.841% | 32 |  |  |  | 4.7549 | 0.2306 | 1.0965 | 0.61041
[7 empty] | 10 | 120 | 1 |  |  | 0.81864 | 0.01801 |  | 11.96% | 25.18% | 16.7% | 11.16% | 8.266% | 10.66% | 9.763% | 3.584% | 2.732% | 39 |  |  |  | 4.6939 | 0.23483 | 1.1023 | 0.74269
[7 empty] | 10 | 120 | 1 |  |  | 0.86169 | 0.005205 |  |  |  | 6.902% | 14.4% | 21.27% | 24.66% | 21.2% | 8.096% | 3.471% | 14 |  |  |  | 4.7549 | 0.22264 | 1.0586 | 0.81388
[7 empty] | 10 | 120 | 1 |  |  | 0.67536 | 0.007764 |  |  | 12.96% | 8.732% | 19.5% | 20.06% | 19.82% | 13.38% | 4.217% | 1.342% | 30 |  |  |  | 4.6025 | 0.18868 | 0.86841 | 0.77767
[7 empty] | 10 | 120 | 1 |  |  | 0.56209 | 0.001078 |  |  |  | 4.883% | 5.663% | 13.96% | 23.17% | 30.17% | 10.32% | 11.84% | 12 |  |  |  | 4.3891 | 0.16441 | 0.72162 | 0.77892
[7 empty] | 10 | 120 | 1 |  |  | 0.50857 | 0.002646 |  |  |  | 4.702% | 15.08% | 27.9% | 19.69% | 19.1% | 4.405% | 9.133% | 14 |  |  |  | 4.3586 | 0.16876 | 0.73556 | 0.69145
[7 empty] | 10 | 120 | 1 |  |  | 0.48903 | 0.001834 |  |  |  | 9.098% | 11.06% | 24.2% | 27.33% | 18.89% | 4.791% | 4.621% | 16 |  |  |  | 4.3891
[7 empty] | 10 | 120 | 1 |  |  | 0.47289 | 0.015168 |  |  | 14.74% | 15.28% | 26.77% | 18.25% | 14.71% | 8.143% | 1.646% | 0.4684% | 30 |  |  |  | 4.3891 | 0.16764 | 0.73579 | 0.64287
[7 empty] | 10 | 120 | 1 |  |  | 0.39672 | 0.005939 |  |  | 8.899% | 16.55% | 23.87% | 15.01% | 17.21% | 14.19% | 3.583% | 0.6821% | 26 |  |  |  | 4.3586 | 0.17904 | 0.78039 | 0.50826
[7 empty] | 10 | 120 | 1 |  |  | 0.40833 | 0.004521 |  |  |  | 0.4744% | 3.737% | 10.1% | 21.8% | 31.93% | 19.36% | 12.59% | 10 |  |  |  | 4.3586 | 0.16099 | 0.7017 | 0.58174
[7 empty] | 10 | 120 | 1 |  |  | 0.37803 | 0.000796 |  |  |  | 3.985% | 20.19% | 31.76% | 30.21% | 9.694% | 3.241% | 0.9218% | 12 |  |  |  | 4.3312 | 0.16179 | 0.70077 | 0.53939
[7 empty] | 10 | 120 | 1 |  |  | 0.31885 | 0.000945 |  |  |  | 1.607% | 5.167% | 22.87% | 36.39% | 24.38% | 5.958% | 3.634% | 8 |  |  |  | 4.2672 | 0.15289 | 0.65241 | 0.48881
[7 empty] | 10 | 120 | 1 |  |  | 0.35028 | 0.000783 |  |  |  |  | 14.68% | 15.64% | 24.1% | 25.76% | 8.547% | 11.27% | 7 |  |  |  | 4.3282 | 0.17494 | 0.75716 | 0.46279
[7 empty] | 10 | 120 | 1 |  |  | 0.3769 | 0.000372 |  |  |  | 13.02% | 15.48% | 14.44% | 15.28% | 17.62% | 7.254% | 16.9% | 15 |  |  |  | 4.4196 | 0.17069 | 0.75437 | 0.49961
[7 empty] | 10 | 120 | 1 |  |  | 0.34887 | 0.001333 |  |  |  | 3.391% | 12.23% | 30.43% | 29.42% | 17.18% | 3.923% | 3.426% | 9 |  |  |  | 4.3312 | 0.16629 | 0.72023 | 0.48442
[7 empty] | 10 | 120 | 1 |  |  | 0.39984 | 0.000158 | [5 empty] | 6.491% | 21.33% | 36.94% | 21.02% | 14.22% | 2 |  |  |  | 4.4531 | 0.16626 | 0.74039 | 0.54014
[7 empty] | 10 | 120 | 1 |  |  | 0.25032 | 0.000257 |  |  |  | 27.47% | 6.256% | 13.51% | 15.14% | 20.4% | 7.344% | 9.882% | 11 |  |  |  | 4.2672 | 0.16046 | 0.6847 | 0.36566
[7 empty] | 10 | 120 | 1 |  |  | 0.28798 | 0.000571 |  |  |  | 2.554% | 0.7414% | 3.213% | 20.8% | 45.39% | 16.6% | 10.71% | 8 |  |  |  | 4.3007 | 0.15519 | 0.66744 | 0.43143
[7 empty] | 10 | 120 | 1 |  |  | 0.29167 | 0.00013 | [5 empty] | 15.72% | 25.23% | 26.87% | 10.79% | 21.39% | 3 |  |  |  | 4.3312 | 0.15814 | 0.68493 | 0.42572
[7 empty] | 10 | 120 | 1 |  |  | 0.28544 | 0.000118 | [5 empty] | 4.646% | 22.63% | 29.49% | 12.12% | 31.11% | 2 |  |  |  | 4.3282
[7 empty] | 10 | 120 | 1 |  |  | 0.18661 | 5.6e-05 | [5 empty] | 9.917% | 26.03% | 36.78% | 20.25% | 7.025% | 2 |  |  |  | 4.2367 | 0.14176 | 0.60062 | 0.31077
[7 empty] | 10 | 120 | 1 |  |  | 0.16622 | 4.1e-05 | [5 empty] | 7.386% | 19.32% | 36.93% | 26.14% | 10.23% | 2 |  |  |  | 4.1758 | 0.13894 | 0.58018 | 0.28643
[7 empty] | 10 | 120 | 1 |  |  | 0.1464 | 5.1e-05 | [5 empty] | 1.261% | 7.563% | 32.77% | 20.17% | 38.24% | 1 |  |  |  | 3.9167 | 0.1358 | 0.53187 | 0.27505
[7 empty] | 10 | 120 | 1 |  |  | 0.13224 | 0.000335 | [5 empty] | 0.6468% | 10.22% | 34.02% | 34.73% | 20.38% | 2 |  |  |  | 3.9472 | 0.12174 | 0.48054 | 0.27542
[7 empty] | 10 | 120 | 1 |  |  | 0.079571 | 2.3e-05 | [6 empty] | 13.16% | 31.58% | 18.42% | 36.84% | 1 |  |  |  | 3.8557 | 0.12228 | 0.47148 | 0.16901
[7 empty] | 10 | 120 | 1 |  |  | 0.10534 | 0.000455 | [5 empty] | 2.344% | 36.2% | 41.79% | 9.333% | 10.32% | 3 |  |  |  | 3.749 | 0.12477 | 0.46777 | 0.22508
[7 empty] | 10 | 120 | 1 |  |  | 0.061448 | 0.000667 | [5 empty] | 1.347% | 96.63% | 0.8492% | 0.3807% | 0.7906% | 2 |  |  |  | 3.5662 | 0.10344 | 0.36889 | 0.16638
[7 empty] | 10 | 120 | 1 |  |  | 0.059183 | 1.6e-05 |  |  |  |  | 56.52% | 17.39% | 5.435% | 10.87% | 6.522% | 3.261% | 6 |  |  |  | 3.2614 | 0.11387 | 0.37138 | 0.15911
[7 empty] | 10 | 120 | 1 |  |  | 0.41654 | 0.000969 |  |  |  |  | 0.5146% | 6.641% | 31.54% | 12.08% | 20.88% | 28.35% | 7 |  |  |  | 4.3434
West Fork San Juan at Bridge | CO |  | 95% | 102 | 130.7944 | 6" H.S. |  | Seconds | [18 empty] | 0.0117 | [5 empty] | 75.9128 |  | D15 (mm) | D35 (mm) | D50 (mm) | D84 (mm) | D95 (mm) | D100 (mm) | - |  |  |  | 76.1461 |  |  |  | D15 (mm) | D35 (mm) | D50 (mm) | D84 (mm) | D95 (mm) | D100 (mm) | - |  |  |  | 1.0031 | Bar Sample | Pebble Count |  | 16.9902 | 14.6304 | 0.77724 | 11.3887 | 18.8235 | [7 empty] | B3 | Good |  | Personal Communication, David Rosgen, Jan 13, 2012
[7 empty] | 5 | 240 | 1 |  |  | 2.8305 | 0.04876 |  |  | 6.789% | 17.23% | 23.21% | 21.82% | 0% | 0% | 0% | 30.96% | 27 |  |  |  | 14.6304 | [6 empty] | 8.2178 | 65.2546 | 75.9128 | 140.3044 | 174.0722 | 175 | [8 empty] | 13.4635 | 45.2987 | 76.1461 | 298.0397 | 574.7006 | 840
[7 empty] | 5 | 240 | 1 |  |  | 2.4879 | 0.003232 |  |  |  | 6.609% | 29.43% | 32.82% | 0% | 0% | 0% | 31.14% | 14 |  |  |  | 14.6304
[7 empty] | 5 | 240 | 1 |  |  | 8.3736 | 0.0154 |  |  | 6.934% | 3.236% | 10.65% | 15.19% | 0% | 0% | 0% | 63.99% | 18 |  |  |  | 14.6304 | 0.57099 |  | 1.0024
[7 empty] | 5 | 240 | 1 |  |  | 12.6883 | 0.060808 |  |  | 1.698% | 13.47% | 21.63% | 17.45% | 0% | 0% | 0% | 45.76% | 17 |  |  |  | 14.6304 | 0.6792 |  | 1.2769
[7 empty] | 5 | 240 | 1 |  |  | 12.5946 | 0.10731 |  | 8.244% | 13.4% | 26.67% | 16.57% | 8.112% | 0% | 0% | 0% | 27% | 45 |  |  |  | 14.6304 | 0.68326 |  | 1.2599
[7 empty] | 5 | 240 | 1 |  |  | 14.9262 | 0.28531 |  | 7.806% | 4.629% | 18.35% | 23.99% | 26.6% | 0% | 0% | 0% | 18.62% | 48 |  |  |  | 14.6304 | 0.76073 |  | 1.3411
[7 empty] | 5 | 240 | 1 |  |  | 12.8842 | 0.09576 |  |  | 5.576% | 12.94% | 15.41% | 17.27% | 0% | 0% | 0% | 48.81% | 30 |  |  |  | 14.6304 | 0.69596 |  | 1.2654
[7 empty] | 5 | 240 | 1 |  |  | 11.8241 | 0.1276 |  |  | 8.928% | 18.94% | 21.23% | 19.86% | 0% | 0% | 0% | 31.04% | 33 |  |  |  | 14.6304
[7 empty] | 5 | 240 | 1 |  |  | 10.5472 | 0.014416 |  |  |  | 6.916% | 16.61% | 17.53% | 0% | 0% | 0% | 58.94% | 10 |  |  |  | 14.6304 | 0.66015 |  | 1.0921
[7 empty] | 5 | 240 | 1 |  |  | 12.0316 | 0.22394 |  | 11.76% | 6.963% | 16.6% | 18.98% | 19.52% | 0% | 0% | 0% | 26.17% | 63 |  |  |  | 14.6304 | 0.66523 |  | 1.2362
[7 empty] | 5 | 240 | 1 |  |  | 11.3495 | 0.09864 |  | 11.72% | 13.68% | 18.01% | 25.87% | 15.09% | 0% | 0% | 0% | 15.63% | 40 |  |  |  | 14.6304 | 0.66142 |  | 1.1728
[7 empty] | 5 | 240 | 1 |  |  | 10.1111 | 0.080112 |  |  | 0.5333% | 8.488% | 19.61% | 28.43% | 0% | 0% | 0% | 42.94% | 14 |  |  |  | 14.6304
[7 empty] | 5 | 240 | 1 |  |  | 7.2081 | 0.006992 |  |  | 7.126% | 9.671% | 20.17% | 16.06% | 0% | 0% | 0% | 46.98% | 20 |  |  |  | 14.6304 | 0.53467 |  | 0.92145
[7 empty] | 5 | 240 | 1 |  |  | 10.242 | 0.010728 |  |  |  | 9.294% | 25.08% | 15.13% | 0% | 0% | 0% | 50.5% | 14 |  |  |  | 14.6304 | 0.58547 |  | 1.1957
[7 empty] | 5 | 240 | 1 |  |  | 14.1092 | 0.07568 |  |  | 5.391% | 8.034% | 14.8% | 14.06% | 0% | 0% | 0% | 57.72% | 37 |  |  |  | 14.6304 | 0.73279 |  | 1.316
[7 empty] | 5 | 240 | 1 |  |  | 18.5485 | 0.686 |  | 8.35% | 11.2% | 20.91% | 17.36% | 15.49% | 0% | 0% | 0% | 26.69% | 52 |  |  |  | 14.6304 | 0.78981 |  | 1.6052
[7 empty] | 5 | 240 | 1 |  |  | 27.0645 | 1.8262 | 6.089% | 15.07% | 23.12% | 25% | 14.17% | 6.983% | 0% | 0% | 0% | 9.568% | 86 |  |  |  | 14.6304 | 0.83198 |  | 2.2235
[7 empty] | 5 | 240 | 1 |  |  | 27.107 | 1.4829 |  | 23.31% | 21.53% | 16.76% | 10.54% | 8.718% | 0% | 0% | 0% | 19.15% | 75 |  |  |  | 14.6304 | 0.87884 |  | 2.1082
[7 empty] | 5 | 240 | 1 |  |  | 25.724 | 0.62544 | 11.26% | 15.14% | 7.112% | 15.18% | 13.99% | 10.48% | 0% | 0% | 0% | 26.84% | 85 |  |  |  | 14.6304 | 0.91948 |  | 1.9122
[7 empty] | 5 | 240 | 1 |  |  | 24.4152 | 1.1495 | 49.96% | 5.748% | 7.203% | 7.558% | 8.421% | 6.932% | 0% | 0% | 0% | 14.18% | 146 |  |  |  | 14.6304
[7 empty] | 5 | 240 | 1 |  |  | 19.8755 | 2.5746 | 15.52% | 30.79% | 23.93% | 12.16% | 6.724% | 4.608% | 0% | 0% | 0% | 6.264% | 110 |  |  |  | 14.6304
[7 empty] | 5 | 240 | 1 |  |  | 13.6188 | 0.08672 |  |  | 4.705% | 2.306% | 30.07% | 18.36% | 0% | 0% | 0% | 44.56% | 21 |  |  |  | 14.6304 | 0.67693 |  | 1.3751
[7 empty] | 5 | 240 | 1 |  |  | 15.4216 | 0.21 | 30.29% | 6.286% | 11.54% | 13.49% | 16.84% | 15.16% | 0% | 0% | 0% | 6.4% | 96 |  |  |  | 14.6304
[7 empty] | 5 | 240 | 1 |  |  | 16.2781 | 0.1304 |  |  | 15.52% | 17.06% | 20% | 20.37% | 0% | 0% | 0% | 27.06% | 35 |  |  |  | 14.6304
[7 empty] | 5 | 240 | 1 |  |  | 13.6228 | 0.15424 |  |  | 6.535% | 14.42% | 18.1% | 20.64% | 0% | 0% | 0% | 40.3% | 25 |  |  |  | 14.6304
[7 empty] | 5 | 240 | 1 |  |  | 16.7064 | 0.2128 |  | 26.92% | 12.33% | 20.9% | 15.75% | 8.308% | 0% | 0% | 0% | 15.79% | 53 |  |  |  | 14.6304
[7 empty] | 5 | 240 | 1 |  |  | 15.5929 | 0.25864 |  | 11.07% | 10.15% | 16.39% | 18.71% | 15.74% | 0% | 0% | 0% | 27.93% | 66 |  |  |  | 14.6304
[7 empty] | 5 | 240 | 1 |  |  | 16.6207 | 0.21856 | 14.53% | 18.12% | 6.479% | 9.261% | 11.05% | 11.35% | 0% | 0% | 0% | 29.21% | 69 |  |  |  | 14.6304
[7 empty] | 5 | 240 | 1 |  |  | 18.5907 | 0.25648 |  | 3.431% | 3.93% | 16.53% | 23.96% | 20.71% | 0% | 0% | 0% | 31.44% | 40 |  |  |  | 14.6304
[7 empty] | 5 | 240 | 1 |  |  | 18.0768 | 0.36832 |  | 8.97% | 7.124% | 18.66% | 19.2% | 17.31% | 0% | 0% | 0% | 28.74% | 57 |  |  |  | 14.6304
[7 empty] | 5 | 240 | 1 |  |  | 17.3916 | 0.65832 |  | 2.005% | 16.88% | 31.61% | 23.75% | 14.79% | 0% | 0% | 0% | 10.97% | 34 |  |  |  | 14.6304
[7 empty] | 5 | 240 | 1 |  |  | 13.3659 | 0.32224 | 32.4% |  | 3.774% | 11.3% | 6.927% | 18.12% | 0% | 0% | 0% | 27.48% | 90 |  |  |  | 14.6304
[7 empty] | 5 | 240 | 1 |  |  | 12.0811 | 0.1748 |  | 18.9% | 19.63% | 16.2% | 15.97% | 9.108% | 0% | 0% | 0% | 20.18% | 57 |  |  |  | 14.6304
[7 empty] | 5 | 240 | 1 |  |  | 10.1967 | 0.07048 |  |  | 11.46% | 14.3% | 18.5% | 17.59% | 0% | 0% | 0% | 38.14% | 39 |  |  |  | 14.6304
[7 empty] | 5 | 240 | 1 |  |  | 9.0832 | 0.04192 |  |  | 4.771% | 19.27% | 26.72% | 21.18% | 0% | 0% | 0% | 28.05% | 20 |  |  |  | 14.6304
[7 empty] | 5 | 240 | 1 |  |  | 9.4258 | 0.0084 | [6 empty] | 0% | 0% | 0% | 100% | 5 |  |  |  | 14.6304
[7 empty] | 5 | 240 | 1 |  |  | 6.3423 | 0.00504 | [6 empty] | 0% | 0% | 0% | 100% | 4 |  |  |  | 14.6304
[7 empty] | 5 | 240 | 1 |  |  | 5.1432 | 0.00168 | [6 empty] | 0% | 0% | 0% | 100% | 4 |  |  |  | 14.6304
[7 empty] | 5 | 240 | 1 |  |  | 3.5157 | 0.00168 | [6 empty] | 0% | 0% | 0% | 100% | 12 |  |  |  | 14.6304
[7 empty] | 5 | 240 | 1 |  |  | 2.0596 | 0.00504 | [6 empty] | 0% | 0% | 0% | 100% | 16 |  |  |  | 14.6304
[7 empty] | 5 | 240 | 1 |  |  | 2.9162 | 0.00168 | [6 empty] | 0% | 0% | 0% | 100% | 4 |  |  |  | 14.6304
[7 empty] | 5 | 240 | 1 |  |  | 6.171 | 0.001032 |  |  |  |  | 6.211% | 4.348% | 0% | 0% | 0% | 89.44% | 5 |  |  |  | 14.6304
[7 empty] | 5 | 240 | 1 |  |  | 6.0083 | 0.0060069 |  |  | 15.01% |  | 3.115% | 7.9% | 0% | 0% | 0% | 73.98% | 30 |  |  |  | 14.5694 | 0.37953 |  | 1.0866
[7 empty] | 5 | 240 | 1 |  |  | 4.8493 | 0.01092 |  |  | 5.935% | 8.449% | 7.276% | 9.453% | 0% | 0% | 0% | 68.89% | 21 |  |  |  | 14.6304 | 0.3559 |  | 0.93127
[7 empty] | 5 | 240 | 1 |  |  | 4.6222 | 0.0007648 | [5 empty] | 4.995% | 0% | 0% | 0% | 95.01% | 2 |  |  |  | 14.5694 | 0.34389 |  | 0.92255
[7 empty] | 5 | 240 | 1 |  |  | 4.2878 | 0.00285 |  |  |  | 6.441% | 15.3% | 21.68% | 0% | 0% | 0% | 56.58% | 11 |  |  |  | 14.478 | 0.32479 |  | 0.91187
[7 empty] | 5 | 240 | 1 |  |  | 7.5414 | 0.0094724 |  |  |  | 7.916% | 23.33% | 29.66% | 22.51% | 10.28% | 3.222% | 3.079% | 12 |  |  |  | 14.5694 | 0.4289 |  | 1.2068
[7 empty] | 5 | 240 | 1 |  |  | 6.5766 | 0.013496 |  |  |  | 9.809% | 13.66% | 19.05% | 30.7% | 19.49% | 3.883% | 3.399% | 16 |  |  |  | 14.5694 | 0.42482 |  | 1.0626
[7 empty] | 5 | 240 | 1 |  |  | 4.5406 | 0.0048039 |  |  |  | 22.74% | 23.17% | 26.17% | 15.53% | 7.706% | 2.585% | 2.105% | 15 |  |  |  | 14.5694 | 0.40839 |  | 0.76312
[7 empty] | 5 | 240 | 1 |  |  | 4.9068 | 0.0025892 |  |  |  | 5.931% | 25.23% | 36.39% | 24.65% | 5.378% | 1.598% | 0.8297% | 9 |  |  |  | 14.5694 | 0.42079 |  | 0.80037
[7 empty] | 5 | 240 | 1 |  |  | 7.6133 | 0.02108 |  |  | 9.926% | 19.81% | 13.93% | 12.73% | 16.1% | 14.97% | 5.507% | 7.031% | 20 |  |  |  | 14.5694 | 0.50007 |  | 1.0449
[7 empty] | 5 | 240 | 1 |  |  | 9.4746 | 0.0072815 |  |  |  | 6.948% | 9.082% | 3.95% | 8.688% | 16.28% | 15% | 40.05% | 11 |  |  |  | 14.5694
[7 empty] | 5 | 240 | 1 |  |  | 10.5472 | 0.019136 |  |  |  | 2.721% | 9.452% | 16.17% | 22.21% | 23.15% | 10.73% | 15.56% | 12 |  |  |  | 14.6304 | 0.66015 |  | 1.0921
[7 empty] | 5 | 240 | 1 |  |  | 12.5943 | 0.093314 |  |  | 2.346% | 3.416% | 8.434% | 14.37% | 25.87% | 25.14% | 9.718% | 10.7% | 27 |  |  |  | 14.5694 | 0.63093 |  | 1.3701
[7 empty] | 5 | 240 | 1 |  |  | 10.6095 | 0.11207 |  |  | 12.11% | 28.15% | 25.13% | 14.56% | 8.083% | 6.029% | 3.317% | 2.625% | 30 |  |  |  | 14.5694 | 0.55664 |  | 1.3082
[7 empty] | 5 | 240 | 1 |  |  | 10.0772 | 0.09407 |  | 3.209% | 33.09% | 18.62% | 11.89% | 8.309% | 8.013% | 9.283% | 4.283% | 3.301% | 45 |  |  |  | 14.5694 | 0.5554 |  | 1.2453
[7 empty] | 5 | 240 | 1 |  |  | 9.4406 | 0.057663 |  |  | 6.244% | 10.76% | 18.8% | 22.25% | 24.15% | 12.55% | 2.915% | 2.33% | 25 |  |  |  | 14.5694 | 0.53927 |  | 1.2016
[7 empty] | 5 | 240 | 1 |  |  | 11.4466 | 0.031285 |  | 24.16% | 3.353% | 5.64% | 8.787% | 12.43% | 16.03% | 14.54% | 7.687% | 7.366% | 40 |  |  |  | 14.5694 | 0.58231 |  | 1.3492
[7 empty] | 5 | 240 | 1 |  |  | 15.6205 | 0.34984 |  | 7.868% | 26.02% | 12.31% | 8.503% | 12.32% | 14.74% | 10.89% | 3.814% | 3.533% | 41 |  |  |  | 14.5694 | 0.71603 |  | 1.4973
[7 empty] | 5 | 240 | 1 |  |  | 16.7784 | 0.3123 |  | 7.279% | 14.18% | 20.95% | 17.81% | 12.39% | 10.89% | 9.312% | 3.615% | 3.579% | 63 |  |  |  | 14.5694 | 0.72221 |  | 1.5946
[7 empty] | 5 | 240 | 1 |  |  | 18.128 | 0.27746 |  | 3.413% | 17.27% | 18.88% | 15.15% | 12.18% | 13.17% | 12.78% | 4.37% | 2.791% | 45 |  |  |  | 14.5694 | 0.70888 |  | 1.7552
[7 empty] | 5 | 240 | 1 |  |  | 13.6159 | 0.098221 |  |  | 5.864% | 9.081% | 9.328% | 14.73% | 22.38% | 23.29% | 8.863% | 6.459% | 29 |  |  |  | 14.5694 | 0.65357 |  | 1.4299
[7 empty] | 5 | 240 | 1 |  |  | 14.5184 | 0.54107 | 30.47% |  | 8.808% | 12.23% | 11.97% | 10.67% | 10.15% | 9.93% | 3.299% | 2.468% | 113 |  |  |  | 14.5694 | 0.6611 |  | 1.5073
[7 empty] | 5 | 240 | 1 |  |  | 15.1745 | 0.21354 |  |  | 8.798% | 15.51% | 16.85% | 13.69% | 12.71% | 15.91% | 8.835% | 7.695% | 35 |  |  |  | 14.5694 | 0.73707 |  | 1.4131
[7 empty] | 5 | 240 | 1 |  |  | 15.1989 | 0.49793 |  | 1.737% | 9.13% | 15.28% | 17.62% | 15.97% | 16.51% | 15.17% | 5.039% | 3.546% | 35 |  |  |  | 14.5694 | 0.73762 |  | 1.4143
[7 empty] | 5 | 240 | 1 |  |  | 12.1511 | 0.27364 |  | 3.776% | 6.115% | 11.51% | 8.204% | 18.45% | 21.67% | 14.52% | 4.295% | 11.45% | 44 |  |  |  | 14.5694 | 0.62898 |  | 1.326
[7 empty] | 5 | 240 | 1 |  |  | 16.058 | 0.28959 |  | 3.412% | 9.202% | 25.95% | 11.65% | 16.02% | 19.08% | 9.438% | 3.541% | 1.71% | 39 |  |  |  | 14.5694 | 0.70076 |  | 1.5728
[7 empty] | 5 | 240 | 1 |  |  | 11.0753 | 0.038678 |  |  | 4.995% | 3.337% | 9.664% | 15.47% | 25.43% | 27.59% | 8.319% | 5.194% | 26 |  |  |  | 14.5694
[7 empty] | 5 | 240 | 1 |  |  | 8.5812 | 0.013878 |  |  |  | 3.135% | 11.23% | 15.43% | 29.79% | 24.83% | 9.072% | 6.505% | 12 |  |  |  | 14.5694 | 0.5126 |  | 1.149
[7 empty] | 5 | 240 | 1 |  |  | 7.3494 | 0.022187 |  |  | 8.273% | 14.32% | 19.97% | 19.4% | 19.91% | 12.2% | 3.58% | 2.345% | 31 |  |  |  | 14.5694 | 0.47882 |  | 1.0535
[7 empty] | 5 | 240 | 1 |  |  | 7.681 | 0.0019359 |  |  |  | 13.89% | 32.1% | 24.54% | 13.65% | 8.549% | 3% | 4.275% | 14 |  |  |  | 14.5694
[7 empty] | 5 | 240 | 1 |  |  | 7.8274 | 0.0018642 |  |  |  |  | 0.9825% | 11.19% | 24.99% | 37.89% | 21.96% | 2.99% | 4 |  |  |  | 14.5694 | 0.50238 |  | 1.0694
[7 empty] | 5 | 240 | 1 |  |  | 7.6742 | 0.0082216 |  |  |  | 5.184% | 13.13% | 21.93% | 30.37% | 21.08% | 6.676% | 1.637% | 12 |  |  |  | 14.5694 | 0.48621 |  | 1.0833
[7 empty] | 5 | 240 | 1 |  |  | 6.9753 | 0.018052 |  |  | 19.56% | 8.786% | 14.92% | 19.25% | 20.39% | 13.13% | 3.469% | 0.4943% | 28 |  |  |  | 14.5694 | 0.48784 |  | 0.98141
[7 empty] | 5 | 240 | 1 |  |  | 7.4864 | 0.060116 |  |  | 2.522% | 21.36% | 20.99% | 19.49% | 18.04% | 11.66% | 3.521% | 2.412% | 21 |  |  |  | 14.5694 | 0.47684 |  | 1.0776
[7 empty] | 5 | 240 | 1 |  |  | 8.2065 | 0.013081 |  |  |  | 1.918% | 8.836% | 16.42% | 19.18% | 29.34% | 9.53% | 14.77% | 16 |  |  |  | 14.5694 | 0.52415 |  | 1.0746
[7 empty] | 5 | 240 | 1 |  |  | 8.1992 | 0.010707 |  |  |  | 3.594% | 13.5% | 25.8% | 31.38% | 17.43% | 4.383% | 3.921% | 10 |  |  |  | 14.5694
[7 empty] | 5 | 240 | 1 |  |  | 7.1903 | 0.0023263 |  |  |  |  | 4.938% | 11.01% | 22.98% | 36.76% | 12.86% | 11.45% | 7 |  |  |  | 14.5694 | 0.4836 |  | 1.0205
[7 empty] | 5 | 240 | 1 |  |  | 8.4926 | 0.013018 |  |  |  | 3.99% | 8.237% | 18.94% | 33.46% | 25.4% | 6.536% | 3.439% | 13 |  |  |  | 14.5694
[7 empty] | 5 | 240 | 1 |  |  | 7.9605 | 0.013599 |  |  |  | 12.46% | 27.34% | 26.49% | 21.52% | 8.595% | 1.892% | 1.705% | 14 |  |  |  | 14.5694
[7 empty] | 5 | 240 | 1 |  |  | 7.5439 | 0.001434 |  |  |  |  | 8.449% | 13.01% | 19.23% | 31.52% | 9.839% | 17.95% | 7 |  |  |  | 14.5694 | 0.49004 |  | 1.0566
[7 empty] | 5 | 240 | 1 |  |  | 7.3202 | 0.003107 |  |  | 20.07% | 4.05% | 9.126% | 15.82% | 23.46% | 17.02% | 4.307% | 6.152% | 19 |  |  |  | 14.5694
[7 empty] | 5 | 240 | 1 |  |  | 9.7008 | 0.027716 |  |  |  | 13.94% | 15.71% | 21.98% | 23.04% | 16.05% | 4.961% | 4.312% | 16 |  |  |  | 14.5694 | 0.56414 |  | 1.1803
[7 empty] | 5 | 240 | 1 |  |  | 7.9135 | 0.0033619 |  |  |  | 3.532% | 19.54% | 23% | 21.72% | 16.05% | 5.832% | 10.34% | 12 |  |  |  | 14.5694
[7 empty] | 5 | 240 | 1 |  |  | 8.4917 | 0.03052 |  | 83.42% |  | 1.052% | 3.95% | 3.42% | 4.286% | 2.898% | 0.6866% | 0.2924% | 53 |  |  |  | 14.5694 | 0.53005 |  | 1.0996
[7 empty] | 5 | 240 | 1 |  |  | 6.774 | 0.0012986 |  |  |  |  | 10.22% | 28.4% | 25.4% | 20.13% | 3.366% | 12.48% | 6 |  |  |  | 14.5694 | 0.4595 |  | 1.0119
[7 empty] | 5 | 240 | 1 |  |  | 5.9636 | 0.00018323 |  |  |  |  | 4.274% | 8.12% | 1.709% | 44.44% | 33.33% | 8.12% | 4 |  |  |  | 14.5694 | 0.41987 |  | 0.97488
[7 empty] | 5 | 240 | 1 |  |  | 6.0182 | 0.0006931 |  |  |  |  | 7.728% | 5.306% | 24.11% | 35.87% | 13.38% | 13.61% | 7 |  |  |  | 14.5694 | 0.43616 |  | 0.94708
[7 empty] | 5 | 240 | 1 |  |  | 5.5368 | 0.00050987 | [5 empty] | 6.677% | 28.11% | 35.56% | 14.29% | 15.37% | 2 |  |  |  | 14.5694 | 0.43526 |  | 0.8731
[7 empty] | 5 | 240 | 1 |  |  | 4.8014 | 0.00019917 |  |  |  |  | 29.2% | 26.8% | 13.2% | 8.8% | 8.4% | 13.6% | 7 |  |  |  | 14.5694 | 0.41712 |  | 0.79005
[7 empty] | 5 | 240 | 1 |  |  | 4.6174 | 0.00015137 |  |  |  |  | 17.71% | 25% | 10.42% | 15.1% | 17.71% | 14.06% | 5 |  |  |  | 14.5694 | 0.36959 |  | 0.85752
[7 empty] | 5 | 240 | 1 |  |  | 4.962 | 0.00023103 |  |  |  |  | 4.778% | 20.82% | 37.2% | 20.48% | 7.85% | 8.874% | 4 |  |  |  | 14.5694 | 0.39624 |  | 0.85954
[7 empty] | 5 | 240 | 1 |  |  | 4.0069 | 0.0002585 |  |  |  |  | 28.92% | 12.62% | 26.46% | 12% | 12.62% | 7.385% | 7 |  |  |  | 14.3256 | 0.35606 |  | 0.78554
[7 empty] | 5 | 240 | 1 |  |  | 4.3166 | 0.00019458 | [5 empty] | 18.25% | 31.75% | 38.1% | 9.127% | 2.778% | 3 |  |  |  | 14.2342 | 0.35662 |  | 0.85039
[7 empty] | 5 | 240 | 1 |  |  | 6.5013 | 0.0022466 |  |  |  | 2.912% | 3.445% | 5.398% | 17.72% | 34.8% | 16.48% | 19.25% | 11 |  |  |  | 14.5694 | 0.4633 |  | 0.96317
[7 empty] | 5 | 240 | 1 |  |  | 8.0398 | 0.0050987 |  |  |  | 1.47% | 7.803% | 12.53% | 22.78% | 26.6% | 12.45% | 16.37% | 8 |  |  |  | 14.5694 | 0.55272 |  | 0.99836
[7 empty] | 5 | 240 | 1 |  |  | 6.4741 | 0.0004302 |  |  |  |  | 7.593% | 23.33% | 22.59% | 32.96% | 9.074% | 4.444% | 5 |  |  |  | 14.5694
[7 empty] | 5 | 240 | 1 |  |  | 4.053 | 0.0046687 |  |  |  | 14.33% | 18% | 30.23% | 20.32% | 10.82% | 2.383% | 3.909% | 14 |  |  |  | 14.3256
[7 empty] | 5 | 240 | 1 |  |  | 3.0344 | 0.0010054 |  |  |  |  | 12.24% | 30.21% | 32.55% | 12.54% | 7.402% | 5.06% | 5 |  |  |  | 13.9294
[7 empty] | 5 | 240 | 1 |  |  | 3.4153 | 6.69e-05 | [5 empty] | 3.226% | 39.78% | 31.18% | 13.98% | 11.83% | 2 |  |  |  | 13.5941
[7 empty] | 5 | 240 | 1 |  |  | 8.6925 | 0.0094564 |  |  |  | 1.357% | 3.413% | 9.937% | 16.3% | 25.17% | 17.64% | 26.18% | 8 |  |  |  | 14.5694
[7 empty] | 5 | 240 | 1 |  |  | 6.1185 | 0.0056324 |  |  |  | 1.189% | 3.326% | 5.59% | 20.11% | 29.69% | 18.41% | 21.68% | 14 |  |  |  | 14.5694
West Fork San Juan Lower | CO |  | 95% | 49 | 221.185 | 6" H.S. | [20 empty] | 0.0029 | [5 empty] | 43.5471 |  | D15 (mm) | D35 (mm) | D50 (mm) | D84 (mm) | D95 (mm) | D100 (mm) | - |  |  |  | 42.1348 |  |  |  | D15 (mm) | D35 (mm) | D50 (mm) | D84 (mm) | D95 (mm) | D100 (mm) | - |  |  |  | 0.96757 | Bar Sample | Pebble Count |  | 31.1487 | 26.0726 | 0.74371 | 19.3898 | 35.0574 | [7 empty] | C4 | Poor |  | Personal Communication, David Rosgen, Jan 13, 2012
[7 empty] | 10 | 120 | 1 |  |  | 8.9284 | 0.0062713 |  |  |  | 2.61% | 4.068% | 11.64% | 24.58% | 46.68% | 6.352% | 4.068% | 9 |  |  |  | 24.9326 | 0.46927 |  | 0.76309 |  |  |  | 3.2832 | 22.4843 | 43.5471 | 102.2551 | 119.3255 | 125 | [8 empty] | 13.319 | 28.7533 | 42.1348 | 93.0154 | 127.4488 | 1250
[7 empty] | 10 | 120 | 1 |  |  | 13.307 | 0.02207 |  |  |  |  | 2.933% | 6.563% | 17.3% | 44.97% | 18.23% | 9.999% | 6 |  |  |  | 25.085 | 0.5192 |  | 1.0217
[7 empty] | 10 | 120 | 1 |  |  | 13.5927 | 0.042401 |  |  |  | 2.091% | 2.958% | 5.669% | 19.83% | 40.02% | 16.46% | 12.98% | 19 |  |  |  | 25.1765 | 0.37908 |  | 1.014
[7 empty] | 10 | 120 | 1 |  |  | 12.0005 | 0.026171 |  |  |  | 2.773% | 4.257% | 8.739% | 28.36% | 37.37% | 11.23% | 7.281% | 12 |  |  |  | 25.085 | 0.53368 |  | 0.8964
[7 empty] | 10 | 120 | 1 |  |  | 16.9749 | 0.013578 |  |  |  | 5.144% | 3.477% | 2.056% | 3.365% | 15.15% | 30.34% | 40.47% | 12 |  |  |  | 25.3898
[7 empty] | 10 | 120 | 1 |  |  | 18.6272 | 0.015633 | [5 empty] | 0.8645% | 3.048% | 21.05% | 24.92% | 50.12% | 2 |  |  |  | 25.4813 | 0.57952 |  | 1.2614
[7 empty] | 10 | 120 | 1 |  |  | 25.0702 | 0.013764 | [5 empty] | 0.3518% | 2.173% | 18.84% | 33.74% | 44.89% | 2 |  |  |  | 26.0299 | 0.68392 |  | 1.4082
[7 empty] | 10 | 120 | 1 |  |  | 21.9377 | 0.44263 |  | 19.35% | 2.769% | 3.649% | 3.435% | 7.823% | 24.06% | 31.63% | 4.637% | 2.655% | 54 |  |  |  | 25.5118 | 0.6413 |  | 1.3409
[7 empty] | 10 | 120 | 1 |  |  | 16.5974 | 0.19969 |  |  | 3.57% | 4.578% | 4.175% | 9.412% | 40.71% | 28.51% | 6.017% | 3.026% | 25 |  |  |  | 25.2374 | 0.57266 |  | 1.1484
[7 empty] | 10 | 120 | 1 |  |  | 17.9346 | 0.15221 |  |  | 4.502% | 2.833% | 5.074% | 9.787% | 34.85% | 31.82% | 7.111% | 4.024% | 31 |  |  |  | 25.3289 | 0.58929 |  | 1.2015
[7 empty] | 10 | 120 | 1 |  |  | 17.7018 | 0.20578 |  | 6.158% | 5.909% | 9.156% | 8.376% | 13.41% | 21.91% | 23.87% | 8.059% | 3.159% | 49 |  |  |  | 25.3289 | 0.55785 |  | 1.2528
[7 empty] | 10 | 120 | 1 |  |  | 22.2201 | 0.48436 |  | 2.4% | 3.538% | 7.029% | 8.016% | 18.77% | 22.82% | 28.44% | 5.794% | 3.187% | 34 |  |  |  | 25.4203
[7 empty] | 10 | 120 | 1 |  |  | 25.5663 | 0.20197 |  |  | 6.399% | 4.465% | 6.095% | 9.862% | 21.47% | 41.13% | 6.978% | 3.598% | 28 |  |  |  | 25.7861 | 0.63929 |  | 1.5509
[7 empty] | 10 | 120 | 1 |  |  | 27.9251 | 0.15952 |  |  | 5.726% | 4.327% | 4.903% | 8.452% | 23.38% | 36.54% | 10.95% | 5.72% | 31 |  |  |  | 25.908
[7 empty] | 10 | 120 | 1 |  |  | 22.324 | 0.24761 |  |  | 2.813% | 3.622% | 6.51% | 11.98% | 32.14% | 29.45% | 8.113% | 5.375% | 25 |  |  |  | 25.4508 | 0.64639 |  | 1.357
[7 empty] | 10 | 120 | 1 |  |  | 24.0578 | 0.1879 |  |  | 15.04% | 3.857% | 5.882% | 8.776% | 15.34% | 32.39% | 11.78% | 6.933% | 28 |  |  |  | 25.6367 | 0.67194 |  | 1.3966
[7 empty] | 10 | 120 | 1 |  |  | 27.135 | 0.26195 |  | 4.939% | 11.73% | 7.376% | 10.56% | 13.27% | 18.88% | 22.04% | 6.145% | 5.062% | 54 |  |  |  | 25.7861 | 0.67272 |  | 1.5643
[7 empty] | 10 | 120 | 1 |  |  | 20.7994 | 0.15932 |  | 8.683% | 10.23% | 5.385% | 8.814% | 13.14% | 16.34% | 27.34% | 5.592% | 4.479% | 41 |  |  |  | 25.5758 | 0.63049 |  | 1.2899
[7 empty] | 10 | 120 | 1 |  |  | 16.9874 | 0.093579 |  | 29.67% | 3.999% | 2.1% | 4.622% | 9.918% | 15.52% | 21.4% | 7.357% | 5.404% | 41 |  |  |  | 25.1155 | 0.55324 |  | 1.2226
[7 empty] | 10 | 120 | 1 |  |  | 16.4026 | 0.0070856 |  |  |  |  | 1.267% | 2.207% | 17.56% | 36.91% | 21.96% | 20.1% | 5 |  |  |  | 24.8717 | 0.5516 |  | 1.1956
[7 empty] | 10 | 120 | 1 |  |  | 14.9953 | 0.03128 |  |  |  | 2.095% | 6.426% | 22.23% | 34.95% | 23.46% | 5.919% | 4.917% | 16 |  |  |  | 25.0241 | 0.57871 |  | 1.0354
[7 empty] | 10 | 120 | 1 |  |  | 13.8034 | 0.020596 |  |  | 6.694% | 7.218% | 3.695% | 11.66% | 22.67% | 27.32% | 12.72% | 8.021% | 23 |  |  |  | 24.9936 | 0.55277 |  | 0.99912
[7 empty] | 10 | 120 | 1 |  |  | 13.17 | 0.017367 |  |  | 0% | 3.662% | 3.552% | 14.14% | 31.34% | 28.74% | 11.57% | 7.001% | 11 |  |  |  | 25.0088 | 0.51764 |  | 1.0173
[7 empty] | 10 | 120 | 1 |  |  | 12.3941 | 0.033932 |  |  | 12.69% | 2.461% | 5.059% | 14.31% | 26.09% | 24.74% | 10.13% | 4.517% | 24 |  |  |  | 24.8717 | 0.53976 |  | 0.92322
[7 empty] | 10 | 120 | 1 |  |  | 10.3717 | 0.022867 |  |  |  | 1.239% | 18.73% | 35.97% | 27.25% | 13.37% | 3.323% | 0.1158% | 9 |  |  |  | 24.2011 | 0.50163 |  | 0.85433
[7 empty] | 10 | 120 | 1 |  |  | 9.7982 | 0.052192 |  |  |  | 1.769% | 2.846% | 8.236% | 27.52% | 34.38% | 13.49% | 11.76% | 12 |  |  |  | 24.0182 | 0.49526 |  | 0.82369
[7 empty] | 10 | 120 | 1 |  |  | 11.8056 | 0.05501 |  |  |  | 3.586% | 9.246% | 17.52% | 27.08% | 24.23% | 9.924% | 8.412% | 13 |  |  |  | 24.259 | 0.52973 |  | 0.91868
[7 empty] | 10 | 120 | 1 |  |  | 13.2719 | 0.15385 | 60.23% |  | 5.442% | 2.979% | 3.102% | 4.903% | 6.632% | 8.35% | 4.773% | 3.591% | 85 |  |  |  | 24.5364 | 0.56782 |  | 0.9526
[7 empty] | 10 | 120 | 1 |  |  | 11.8807 | 0.074958 |  | 8.649% |  | 5.288% | 8.167% | 15.72% | 28.08% | 22.63% | 7.482% | 3.986% | 37 |  |  |  | 24.2926 | 0.53405 |  | 0.91576
[7 empty] | 10 | 120 | 1 |  |  | 12.2601 | 0.06589 |  |  | 1.506% | 9.346% | 7.741% | 18.37% | 26.14% | 22.07% | 9.191% | 5.639% | 19 |  |  |  | 24.2895 | 0.55604 |  | 0.90777
[7 empty] | 10 | 120 | 1 |  |  | 14.1729 | 0.016422 |  |  |  | 5.817% | 2.425% | 7.513% | 13.82% | 32.02% | 21.29% | 17.12% | 15 |  |  |  | 24.5974 | 0.57079 |  | 1.0095
[7 empty] | 10 | 120 | 1 |  |  | 11.4942 | 0.1057 |  |  |  | 2.571% | 8.058% | 20.17% | 30.08% | 24.51% | 8.158% | 6.45% | 13 |  |  |  | 24.2926 | 0.53526 |  | 0.88397
[7 empty] | 10 | 120 | 1 |  |  | 11.2628 | 0.095758 |  |  | 13.62% | 5.017% | 7.523% | 10.16% | 24.33% | 25.7% | 7.682% | 5.965% | 27 |  |  |  | 24.2316 | 0.54615 |  | 0.85105
[7 empty] | 10 | 120 | 1 |  |  | 13.6295 | 0.104 |  | 9.232% | 1.669% | 2.794% | 6.864% | 13.85% | 25.33% | 28.24% | 7.262% | 4.759% | 33 |  |  |  | 24.384 | 0.56371 |  | 0.99157
[7 empty] | 10 | 120 | 1 |  |  | 8.7066 | 0.0095812 |  |  |  | 3.356% | 4.315% | 18.36% | 27.32% | 27.08% | 10.47% | 9.11% | 11 |  |  |  | 24.003 | 0.48694 |  | 0.74493
[7 empty] | 10 | 120 | 1 |  |  | 10.3929 | 0.011886 |  |  |  | 3.04% | 1.842% | 6.313% | 23.38% | 41.3% | 14.19% | 9.941% | 13 |  |  |  | 24.1249 | 0.5227 |  | 0.82417
[7 empty] | 10 | 120 | 1 |  |  | 8.4181 | 0.0068949 |  |  |  |  | 4.425% | 12% | 32.73% | 36.16% | 7.863% | 6.819% | 6 |  |  |  | 23.9268 | 0.47517 |  | 0.74042
[7 empty] | 10 | 120 | 1 |  |  | 8.4291 | 0.023198 |  |  | 4.412% | 6.624% | 5.161% | 8.926% | 23.56% | 33.8% | 10.36% | 7.163% | 20 |  |  |  | 24.064 | 0.48468 |  | 0.72271
[7 empty] | 10 | 120 | 1 |  |  | 7.2206 | 0.014469 |  |  |  |  | 4.848% | 19.02% | 28.04% | 29.3% | 10.37% | 8.415% | 8 |  |  |  | 23.8811 | 0.45573 |  | 0.66344
[7 empty] | 10 | 120 | 1 |  |  | 7.2463 | 0.0082294 |  |  |  |  | 1.177% | 4.452% | 15.31% | 39.58% | 22.13% | 17.35% | 4 |  |  |  | 23.9268 | 0.45495 |  | 0.66568
[7 empty] | 10 | 120 | 1 |  |  | 6.1066 | 0.0056199 |  |  |  |  | 0.5359% | 2.4% | 9.226% | 30.24% | 27.52% | 30.08% | 5 |  |  |  | 23.9573 | 0.44012 |  | 0.57915
[7 empty] | 10 | 120 | 1 |  |  | 6.0785 | 0.012375 |  |  |  |  | 1.734% | 7.033% | 26.31% | 29.01% | 13.29% | 22.62% | 8 |  |  |  | 23.9238 | 0.42805 |  | 0.59356
[7 empty] | 10 | 120 | 1 |  |  | 5.7956 | 0.0039799 |  |  |  |  | 1.348% | 0.6248% | 4.078% | 43.11% | 29.86% | 20.98% | 6 |  |  |  | 23.942 | 0.42203 |  | 0.57357
[7 empty] | 10 | 120 | 1 |  |  | 5.7161 | 0.0067497 |  |  |  |  | 0.7582% | 5.851% | 24.07% | 34.27% | 17.81% | 17.24% | 5 |  |  |  | 24.0152 | 0.42672 |  | 0.55778
[7 empty] | 10 | 120 | 1 |  |  | 8.0148 | 0.02855 |  |  | 25.1% | 5.321% | 5.072% | 4.393% | 10.13% | 17.63% | 17.42% | 14.94% | 28 |  |  |  | 24.0944 | 0.47018 |  | 0.70748
[7 empty] | 10 | 120 | 1 |  |  | 9.1863 | 0.051113 |  |  |  | 4.523% | 6.594% | 12.41% | 22.75% | 33.4% | 11.7% | 8.627% | 16 |  |  |  | 24.0792 | 0.50624 |  | 0.75361
[7 empty] | 10 | 120 | 1 |  |  | 5.434 | 0.013239 |  |  |  | 6.715% | 1.654% | 4.724% | 28.07% | 37.97% | 12.22% | 8.646% | 15 |  |  |  | 23.9725
[7 empty] | 10 | 120 | 1 |  |  | 3.8783 | 0.0014858 |  |  |  |  | 2.019% | 4.039% | 15.01% | 33.63% | 19.84% | 25.46% | 5 |  |  |  | 23.8354
[7 empty] | 10 | 120 | 1 |  |  | 7.6255 | 0.033469 |  |  |  | 2.124% | 13.97% | 24.01% | 24.14% | 20.97% | 7.473% | 7.305% | 10 |  |  |  | 23.9847 | 0.47288 |  | 0.67231
Wolf Creek at Bridge | CO |  | 95% | 105 | 46.6198 | 6" H.S. | [20 empty] | 0.0163 | [5 empty] | 42.8268 |  | D15 (mm) | D35 (mm) | D50 (mm) | D84 (mm) | D95 (mm) | D100 (mm) | - |  |  |  | 48.8709 |  |  |  | D15 (mm) | D35 (mm) | D50 (mm) | D84 (mm) | D95 (mm) | D100 (mm) | - |  |  |  | 1.1411 | Bar Sample | Pebble Count |  | 7.9288 | 8.0467 | 0.64618 | 5.0279 | 12.4528 | [7 empty] | B4 | Poor |  | Personal Communication, David Rosgen, Jan 13, 2012
[7 empty] | 5 | 240 | 1 |  |  | 3.9233 | 0.12612 | 44.69% | 29.73% | 6.85% | 3.321% | 4.112% | 3.93% | 0% | 0% | 0% | 7.37% | 90 |  |  |  | 10.7594 | 0.37944 |  | 0.96101 |  |  |  | 3.209 | 20.5501 | 42.8268 | 148.1674 | 177.0638 | 185 | [8 empty] | 0.49141 | 22.0559 | 48.8709 | 125.5685 | 190.2388 | 360
[7 empty] | 5 | 240 | 1 |  |  | 2.8024 | 0.019349 |  | 11.54% | 14.15% | 10.76% | 9.6% | 9.651% | 0% | 0% | 0% | 44.3% | 35 |  |  |  | 6.7361
[7 empty] | 5 | 240 | 1 |  |  | 5.2582 | 0.011828 |  | 35.86% | 6.315% | 8.475% | 4.134% | 3.35% | 0% | 0% | 0% | 41.87% | 53 |  |  |  | 8.0772 | 0.44783 |  | 1.4537
[7 empty] | 5 | 240 | 1 |  |  | 5.9828 | 0.045296 |  | 0% | 2.086% | 5.534% | 12.2% | 22.87% | 0% | 0% | 0% | 57.31% | 23 |  |  |  | 7.9248 | 0.49155 |  | 1.5358
[7 empty] | 5 | 240 | 1 |  |  | 4.0927 | 0.058331 |  | 18.84% | 14.15% | 6.381% | 9.26% | 10.55% | 0% | 0% | 0% | 40.82% | 71 |  |  |  | 7.9248
[7 empty] | 5 | 240 | 1 |  |  | 6.5755 | 0.12556 | 22.74% | 9.247% | 2.966% | 4.976% | 8.493% | 19.86% | 0% | 0% | 0% | 31.72% | 105 |  |  | 0.3048 | 8.2296 | 0.50659 |  | 1.5772
[7 empty] | 5 | 240 | 1 |  |  | 6.3215 | 0.092673 |  | 0% | 3.133% | 11.3% | 18.16% | 28.03% | 0% | 0% | 0% | 39.38% | 29 |  |  |  | 8.2296
[7 empty] | 5 | 240 | 1 |  |  | 5.6458 | 0.084253 |  | 10.59% | 5.467% | 15.64% | 17.21% | 27.04% | 0% | 0% | 0% | 24.05% | 44 |  |  |  | 8.2296 | 0.47718 |  | 1.4377
[7 empty] | 5 | 240 | 1 |  |  | 6.3087 | 0.086873 |  | 8.818% | 16.55% | 8.46% | 10.17% | 20.08% | 0% | 0% | 0% | 35.92% | 50 |  |  |  | 8.2296 | 0.49276 |  | 1.5557
[7 empty] | 5 | 240 | 1 |  |  | 5.9644 | 0.11138 |  | 4.213% | 5.879% | 12.48% | 13.96% | 29.26% | 0% | 0% | 0% | 34.2% | 45 |  |  |  | 8.2296 | 0.49259 |  | 1.4713
[7 empty] | 5 | 240 | 1 |  |  | 5.7574 | 0.021438 |  | 0% | 2.896% | 9.621% | 14.46% | 17.11% | 0% | 0% | 0% | 55.92% | 21 |  |  |  | 8.2296 | 0.48277 |  | 1.4491
[7 empty] | 5 | 240 | 1 |  |  | 3.5071 | 0.002484 |  | 0% |  |  | 8.17% | 26.14% | 0% | 0% | 0% | 65.69% | 4 |  |  |  | 8.2296 | 0.40962 |  | 1.0404
[7 empty] | 5 | 240 | 1 |  |  | 4.1323 | 0.055008 |  | 24.64% | 12.34% | 13.36% | 11.17% | 12.76% | 0% | 0% | 0% | 25.73% | 63 |  |  |  | 8.2296 | 0.41681 |  | 1.2047
[7 empty] | 5 | 240 | 1 |  |  | 8.5846 | 0.10899 |  | 13.63% | 12.51% | 15.65% | 12.47% | 12.8% | 0% | 0% | 0% | 32.95% | 60 |  |  |  | 8.2296 | 0.56388 |  | 1.8499
[7 empty] | 5 | 240 | 1 |  |  | 9.0136 | 0.23206 | 42.37% | 6.399% | 8.319% | 5.391% | 7.679% | 10.3% | 0% | 0% | 0% | 19.55% | 160 |  |  |  | 8.2296 | 0.59546 |  | 1.8394
[7 empty] | 5 | 240 | 1 |  |  | 10.0882 | 0.07488 |  | 6.611% | 1.502% | 30.35% | 5.589% | 7.993% | 0% | 0% | 0% | 47.96% | 53 |  |  |  | 8.2296 | 0.62789 |  | 1.9523
[7 empty] | 5 | 240 | 1 |  |  | 10.0565 | 0.19962 |  | 23.58% | 15.8% | 13.1% | 13.12% | 5.996% | 0% | 0% | 0% | 28.4% | 59 |  |  |  | 8.2296 | 0.59402 |  | 2.0572
[7 empty] | 5 | 240 | 1 |  |  | 9.5292 | 0.39861 | 4.542% | 24.06% | 8.082% | 9.958% | 12.66% | 16.52% | 0% | 0% | 0% | 24.18% | 81 |  |  |  | 7.7724 | 0.66052 |  | 1.8562
[7 empty] | 5 | 240 | 1 |  |  | 12.0744 | 0.18688 |  | 2.432% | 7.296% | 10.96% | 11.2% | 26.66% | 0% | 0% | 0% | 41.46% | 43 |  |  |  | 8.2296 | 0.69105 |  | 2.1231
[7 empty] | 5 | 240 | 1 |  |  | 9.6646 | 0.14373 |  | 12.05% | 6.324% | 5.542% | 9.455% | 17.31% | 0% | 0% | 0% | 49.31% | 73 |  |  |  | 8.2296
[7 empty] | 5 | 240 | 1 |  |  | 8.7849 | 0.07938 |  | 0% |  |  | 22.45% | 26.36% | 0% | 0% | 0% | 51.19% | 22 |  |  |  | 8.2296
[7 empty] | 5 | 240 | 1 |  |  | 7.2786 | 0.0066192 |  | 0% |  |  | 0% | 13.02% | 0% | 0% | 0% | 86.98% | 13 |  |  |  | 7.1628 | 0.65629 |  | 1.5484
[7 empty] | 5 | 240 | 1 |  |  | 6.676 | 0.12314 |  | 3.499% | 12.05% | 14.79% | 17.75% | 22.52% | 0% | 0% | 0% | 29.39% | 55 |  |  |  | 7.1628 | 0.65305 |  | 1.4272
[7 empty] | 5 | 240 | 1 |  |  | 9.0195 | 0.040304 |  | 0% | 2.729% | 5.568% | 12.66% | 21.72% | 0% | 0% | 0% | 57.31% | 19 |  |  |  | 8.0467
[7 empty] | 5 | 240 | 1 |  |  | 7.3772 | 0.15589 |  | 3.895% | 12.11% | 14.25% | 20.35% | 38.72% | 0% | 0% | 0% | 10.67% | 44 |  |  |  | 8.0467
[7 empty] | 5 | 240 | 1 |  |  | 7.4945 | 0.017512 | [6 empty] | 0% | 0% | 0% | 21.11% | 25 |  |  |  | 8.0467
[7 empty] | 5 | 240 | 1 |  |  | 8.4329 | 0.00741 | [6 empty] | 0% | 0% | 0% | 135.1% | 14 |  |  |  | 7.9248
[7 empty] | 5 | 240 | 1 |  |  | 6.908 | 0.00684 |  |  |  |  | 13.45% | 12.87% | 0% | 0% | 0% | 73.68% | 15 |  |  |  | 7.3152
[7 empty] | 5 | 240 | 1 |  |  | 8.3156 | 0.04509 |  |  | 5.09% | 10.08% | 16.27% | 28.74% | 0% | 0% | 0% | 39.82% | 33 |  |  |  | 8.2296
[7 empty] | 5 | 240 | 1 |  |  | 7.6118 | 0.017505 |  |  |  | 6.427% | 5.913% | 22.88% | 0% | 0% | 0% | 64.78% | 15 |  |  |  | 8.2296
[7 empty] | 5 | 240 | 1 |  |  | 7.1426 | 0.054912 |  | 6.651% | 6.09% | 8.093% | 14.9% | 14.18% | 0% | 0% | 0% | 50.08% | 45 |  |  |  | 8.0467
[7 empty] | 5 | 240 | 1 |  |  | 7.0253 | 0.022019 |  |  | 13.06% | 8.763% | 12.03% | 22.85% | 0% | 0% | 0% | 43.3% | 50 |  |  |  | 6.919
[7 empty] | 5 | 240 | 1 |  |  | 5.5004 | 0.001848 | [6 empty] | 0% | 0% | 0% | 100% | 1 |  |  |  | 8.0467
[7 empty] | 5 | 240 | 1 |  |  | 5.6177 | 0.010516 |  |  | 10.46% | 0% | 9.623% | 18.41% | 0% | 0% | 0% | 61.51% | 18 |  |  |  | 8.0467
[7 empty] | 5 | 240 | 1 |  |  | 3.8581 | 0.000924 | [6 empty] | 0% | 0% | 0% | 100% | 1 |  |  |  | 8.0467
[7 empty] | 5 | 240 | 1 |  |  | 4.5619 | 0.001848 | [6 empty] | 0% | 0% | 0% | 100% | 1 |  |  |  | 8.0467
[7 empty] | 5 | 240 | 1 |  |  | 3.9168 | 0.001848 | [6 empty] | 0% | 0% | 0% | 100% | 10 |  |  |  | 8.0467
[7 empty] | 5 | 240 | 1 | [10 empty] | 0% | 0% | 0% | 100% | 1 |  |  |  | 8.0467
[7 empty] | 5 | 240 | 1 |  |  | 2.6675 | 0.000924 | [6 empty] | 0% | 0% | 0% | 100% | 10 |  |  |  | 8.0467
[7 empty] | 5 | 240 | 1 |  |  | 1.1601 | 0.000924 | [6 empty] | 0% | 0% | 0% | 100% | 1 |  |  |  | 8.0467
[7 empty] | 5 | 240 | 1 |  |  | 0.57362 | 0.000924 | [6 empty] | 0% | 0% | 0% | 100% | 12 |  |  |  | 8.0467
[7 empty] | 5 | 240 | 1 |  |  | 0.45632 | 0.002904 |  |  |  |  | 34.85% | 33.33% | 0% | 0% | 0% | 31.82% | 5 |  |  |  | 8.0467
[7 empty] | 5 | 240 | 1 |  |  | 1.2689 | 0.0095107 |  |  |  | 2.994% | 4.437% | 17.34% | 0% | 0% | 0% | 75.23% | 13 |  |  |  | 10.0889 | 0.28756 |  | 0.4374
[7 empty] | 10 | 120 | 1 |  |  | 1.543 | 0.024427 |  |  |  |  | 2.415% | 12.91% | 0% | 0% | 0% | 84.68% | 3 |  |  |  | 9.7536 | 0.29813 |  | 0.53065
[7 empty] | 10 | 120 | 1 |  |  | 2.0997 | 0.0079205 |  |  |  | 2.098% | 8.618% | 16.14% | 0% | 0% | 0% | 73.14% | 14 |  |  |  | 10.3022 | 0.32252 |  | 0.63191
[7 empty] | 10 | 120 | 1 |  |  | 3.1905 | 0.020926 |  |  | 13.09% | 12.73% | 9.327% | 17.02% | 0% | 0% | 0% | 47.83% | 27 |  |  |  | 10.7259 | 0.36633 |  | 0.81194
[7 empty] | 11 | 120 | 1 |  |  | 2.6227 | 0.04055 |  |  | 3.272% | 7.067% | 17.56% | 25.53% | 0% | 0% | 0% | 46.56% | 26 |  |  |  | 10.5461 | 0.33673 |  | 0.73856
[7 empty] | 10 | 120 | 1 |  |  | 2.2614 | 0.012508 |  |  | 4.522% | 4.411% | 9.436% | 13.22% | 0% | 0% | 0% | 68.41% | 22 |  |  |  | 10.1803 | 0.34701 |  | 0.64014
[7 empty] | 10 | 120 | 1 |  |  | 2.3987 | 0.031111 |  |  |  | 6.262% | 25.32% | 28.26% | 0% | 0% | 0% | 40.16% | 12 |  |  |  | 10.4242 | 0.33368 |  | 0.68959
[7 empty] | 10 | 120 | 1 |  |  | 4.0997 | 0.013702 |  |  | 12.11% | 15.23% | 9.213% | 9.645% | 0% | 0% | 0% | 53.8% | 26 |  |  |  | 10.9423 | 0.40422 |  | 0.92685
[7 empty] | 5 | 240 | 1 |  |  | 3.56 | 0.010366 |  |  |  | 2.989% | 11.19% | 19.89% | 0% | 0% | 0% | 65.93% | 12 |  |  |  | 7.7724 | 0.41596 |  | 1.1011
[7 empty] | 11 | 120 | 1 |  |  | 2.8747 | 0.02275 |  |  | 4.496% | 3.252% | 8.069% | 17.67% | 0% | 0% | 0% | 66.52% | 29 |  |  |  | 10.5766 | 0.35153 |  | 0.77318
[7 empty] | 10 | 120 | 1 |  |  | 2.7575 | 0.053716 |  | 10.43% | 15.51% | 10.17% | 12.86% | 16.78% | 0% | 0% | 0% | 34.25% | 40 |  |  |  | 10.5766 | 0.35395 |  | 0.73658
[7 empty] | 5 | 240 | 1 |  |  | 5.1129 | 0.037332 |  | 62.17% |  | 3.489% | 3.095% | 3.386% | 0% | 0% | 0% | 27.86% | 54 |  |  |  | 10.3632 | 0.39265 |  | 1.2565
[7 empty] | 5 | 240 | 1 |  |  | 5.4997 | 0.16232 |  | 21.4% | 12.37% | 8.251% | 8.73% | 10.16% | 13.97% | 0% | 20.59% | 4.531% | 60 |  |  |  | 11.8872
[7 empty] | 5 | 240 | 1 |  |  | 6.5953 | 0.093559 |  | 14.68% | 11.57% | 10.54% | 14.07% | 13.84% | 14.47% | 13.28% | 4.366% | 3.195% | 60 |  |  |  | 10.3937 | 0.46591 |  | 1.362
[7 empty] | 5 | 240 | 1 |  |  | 5.9794 | 0.069417 |  | 30.49% | 4.741% | 9.797% | 10.12% | 12.89% | 13.7% | 8.843% | 4.283% | 5.137% | 63 |  |  |  | 8.2296 | 0.50052 |  | 1.4516
[7 empty] | 5 | 240 | 1 |  |  | 7.1554 | 0.046512 |  |  | 2.675% | 3.703% | 8.084% | 15.09% | 22.84% | 25.01% | 12.59% | 10.01% | 26 |  |  |  | 8.2296 | 0.53148 |  | 1.6359
[7 empty] | 5 | 240 | 1 |  |  | 5.9718 | 0.034007 |  | 9.157% | 9.064% | 6.556% | 4.476% | 7.477% | 17.2% | 27.55% | 11.9% | 6.617% | 40 |  |  |  | 8.2296 | 0.50212 |  | 1.4451
[7 empty] | 5 | 240 | 1 |  |  | 5.423 | 0.039712 |  |  | 2.739% | 3.758% | 10.02% | 17.37% | 25.23% | 25.12% | 10.14% | 5.63% | 21 |  |  |  | 8.2296 | 0.47312 |  | 1.3928
[7 empty] | 5 | 240 | 1 |  |  | 6.309 | 0.011536 |  | 27.26% | 13.17% | 0% | 1.189% | 3.425% | 10.12% | 17.13% | 10.8% | 16.9% | 41 |  |  |  | 6.4008 | 0.61796 |  | 1.595
[7 empty] | 5 | 240 | 1 |  |  | 7.3545 | 0.030627 |  |  | 3.65% | 1.635% | 2.405% | 7.798% | 25.01% | 32.92% | 14.34% | 12.24% | 21 |  |  |  | 8.2296 | 0.55767 |  | 1.6025
[7 empty] | 5 | 240 | 1 |  |  | 7.9579 | 0.018288 |  | 12.35% |  | 1.048% | 1.659% | 6.317% | 17.52% | 26.23% | 20.99% | 13.88% | 40 |  |  |  | 8.2296 | 0.6 |  | 1.6116
[7 empty] | 5 | 240 | 1 |  |  | 9.1172 | 0.10544 | 36.68% |  | 0.5164% | 2.198% | 2.48% | 7.26% | 19.77% | 21.06% | 5.736% | 4.303% | 89 |  |  |  | 8.2296 | 0.62186 |  | 1.7815
[7 empty] | 5 | 240 | 1 |  |  | 7.4038 | 0.079583 |  | 8.307% | 6.676% | 11.58% | 12.62% | 16.45% | 20.81% | 15.39% | 4.46% | 3.712% | 40 |  |  |  | 8.2296 | 0.55959 |  | 1.6077
[7 empty] | 5 | 240 | 1 |  |  | 7.7719 | 0.2351 | 13.19% | 9.273% | 2.686% | 4.415% | 6.235% | 12.67% | 24.4% | 18.01% | 5.364% | 3.752% | 80 |  |  |  | 8.2296 | 0.58138 |  | 1.6244
[7 empty] | 5 | 240 | 1 |  |  | 9.623 | 0.372 | 4.178% | 18.86% | 7.552% | 3.984% | 6.482% | 14.06% | 24.64% | 13.3% | 4.439% | 2.512% | 75 |  |  |  | 8.2296 | 0.67778 |  | 1.7252
[7 empty] | 10 | 120 | 1 |  |  | 9.6068 | 0.32729 |  | 16.13% | 4.208% | 4.345% | 6.853% | 20.57% | 26.83% | 14.86% | 4.205% | 1.989% | 60 |  |  |  | 8.2296 | 0.67666 |  | 1.7252
[7 empty] | 5 | 240 | 1 |  |  | 7.0257 | 0.10504 | 17.36% |  | 0.8753% | 6.159% | 13.42% | 22.99% | 23.35% | 10.56% | 3.488% | 1.788% | 83 |  |  |  | 8.2296 | 0.54904 |  | 1.5549
[7 empty] | 5 | 240 | 1 |  |  | 7.8922 | 0.14534 |  | 13.48% |  | 5.612% | 8.352% | 20.01% | 22.27% | 13.04% | 12.16% | 5.083% | 63 |  |  |  | 8.2296 | 0.60339 |  | 1.5893
[7 empty] | 5 | 240 | 1 |  |  | 5.7812 | 0.06448 |  |  | 8.748% | 10.2% | 13.43% | 21.66% | 26.67% | 13.46% | 3.665% | 2.175% | 29 |  |  |  | 8.2296 | 0.53329 |  | 1.3173
[7 empty] | 5 | 240 | 1 |  |  | 4.6519 | 0.00225 |  |  |  |  | 2.401% | 10.4% | 26.29% | 36.59% | 12.14% | 12.16% | 6 |  |  |  | 8.2296 | 0.47758 |  | 1.1836
[7 empty] | 5 | 240 | 1 |  |  | 3.8038 | 0.0071458 |  |  | 4.308% | 4.763% | 7.462% | 19.03% | 36.77% | 20.91% | 4.588% | 2.163% | 19 |  |  |  | 7.62 | 0.48652 |  | 1.0261
[7 empty] | 5 | 240 | 1 |  |  | 4.2215 | 0.001206 |  |  |  |  | 9.911% | 17.06% | 29.58% | 24.93% | 8.346% | 10.17% | 9 |  |  |  | 8.2296 | 0.47018 |  | 1.091
[7 empty] | 5 | 240 | 1 |  |  | 3.8797 | 0.002988 |  |  |  |  | 11.61% | 22.34% | 43.73% | 18.55% | 3.228% | 0.5491% | 4 |  |  |  | 7.3152 | 0.50165 |  | 1.0572
[7 empty] | 5 | 240 | 1 |  |  | 3.9556 | 0.0011325 |  |  |  | 2.664% | 12.45% | 22.01% | 23.54% | 27.99% | 7.92% | 3.431% | 8 |  |  |  | 7.559 | 0.47588 |  | 1.0997
[7 empty] | 5 | 240 | 1 |  |  | 3.7449 | 0.014392 |  |  |  | 4.01% | 16.9% | 30.48% | 28.41% | 15.54% | 3.437% | 1.225% | 16 |  |  |  | 7.62 | 0.46244 |  | 1.0627
[7 empty] | 5 | 240 | 1 |  |  | 3.7565 | 0.0045666 |  |  |  | 7.797% | 21.03% | 31.69% | 25.64% | 10.29% | 2.602% | 0.9563% | 14 |  |  |  | 7.1933
[7 empty] | 5 | 240 | 1 |  |  | 3.5861 | 0.0018377 |  |  |  |  | 3.866% | 8.674% | 26.74% | 40.25% | 13.42% | 7.05% | 6 |  |  |  | 10.9118 | 0.38815 |  | 0.84664
[7 empty] | 5 | 240 | 1 |  |  | 3.8752 | 0.0089293 |  |  |  | 6.091% | 7.432% | 22.8% | 34.92% | 21.37% | 4.295% | 3.087% | 11 |  |  |  | 7.5011 | 0.49471 |  | 1.0443
[7 empty] | 5 | 240 | 1 |  |  | 3.9514 | 0.004399 |  |  |  | 2.44% | 5.091% | 14.02% | 31.08% | 32.27% | 8.525% | 6.577% | 11 |  |  |  | 8.0772 | 0.47002 |  | 1.0408
[7 empty] | 5 | 240 | 1 |  |  | 4.1957 | 0.0029684 |  |  |  | 2.28% | 3.647% | 10.17% | 32.34% | 37.79% | 8.746% | 5.029% | 9 |  |  |  | 7.4981
[7 empty] | 5 | 240 | 1 |  |  | 4.1957 | 0.00058453 |  |  |  |  | 2.403% | 14.35% | 30.74% | 35.62% | 11.51% | 5.39% | 6 |  |  |  | 7.8029
[7 empty] | 5 | 240 | 1 |  |  | 3.9508 | 0.000875 |  |  |  |  | 4.66% | 15.22% | 25.82% | 33.9% | 14.22% | 6.182% | 6 |  |  |  | 7.62 | 0.48128 |  | 1.0773
[7 empty] | 5 | 240 | 1 |  |  | 3.2412 | 0.0036543 |  |  |  | 10.06% | 17.46% | 26.98% | 28.1% | 13.63% | 2.753% | 1.024% | 12 |  |  |  | 7.1323 | 0.508 |  | 0.89452
[7 empty] | 5 | 240 | 1 |  |  | 3.8285 | 0.0040035 |  |  |  | 0.9554% | 3.843% | 13.1% | 30.05% | 27.83% | 6.996% | 17.22% | 8 |  |  |  | 7.7724 | 0.47381 |  | 1.0396
[7 empty] | 5 | 240 | 1 |  |  | 4.0723 | 0.001309 | [5 empty] | 7.108% | 24.6% | 38.75% | 12.24% | 17.3% | 2 |  |  |  | 7.7724
[7 empty] | 10 | 120 | 1 |  |  | 2.6765 | 0.012388 |  |  | 7.404% | 13.74% | 13.02% | 19.76% | 21.85% | 16.52% | 4.093% | 3.62% | 23 |  |  |  | 10.3022 | 0.36599 |  | 0.70985
[7 empty] | 10 | 120 | 1 |  |  | 2.8133 | 0.0083598 |  |  | 9.793% | 4.241% | 5.251% | 15.32% | 36.97% | 21.6% | 3.905% | 2.916% | 27 |  |  |  | 10.7137 | 0.35468 |  | 0.74033
[7 empty] | 10 | 120 | 1 |  |  | 2.7405 | 0.016935 |  |  |  | 7.647% | 15.09% | 25.5% | 32.52% | 15.47% | 3.327% | 0.4514% | 13 |  |  |  | 10.5918 | 0.34635 |  | 0.74703
[7 empty] | 10 | 120 | 1 |  |  | 2.4777 | 0.0030354 |  |  |  |  | 4.84% | 16.27% | 37.82% | 28.93% | 6.098% | 6.04% | 7 |  |  |  | 10.5735 | 0.33513 |  | 0.69925
[7 empty] | 10 | 120 | 1 |  |  | 1.961 | 0.0057296 |  |  |  |  | 0.1311% | 8.241% | 46.58% | 39.17% | 4.166% | 1.715% | 4 |  |  |  | 10.5735 | 0.33236 |  | 0.55801
[7 empty] | 10 | 120 | 1 |  |  | 1.9026 | 0.0046816 |  |  |  | 2.106% | 4.618% | 16.53% | 30.6% | 30.04% | 9.319% | 6.783% | 11 |  |  |  | 10.2413 | 0.31197 |  | 0.59549
[7 empty] | 10 | 120 | 1 |  |  | 1.7489 | 0.0053075 |  |  |  | 12.6% | 33.04% | 33.01% | 15.4% | 3.586% | 0.8395% | 1.523% | 13 |  |  |  | 10.0584 | 0.29769 |  | 0.5841
[7 empty] | 10 | 120 | 1 |  |  | 1.6758 | 0.0010615 |  |  |  |  | 4.927% | 25.16% | 25.16% | 32.31% | 8.558% | 3.89% | 4 |  |  |  | 10.0584 | 0.2987 |  | 0.55778
[7 empty] | 10 | 120 | 1 |  |  | 1.3354 | 0.0010314 |  |  |  |  | 17.39% | 30.66% | 26.75% | 19.86% | 3.858% | 1.492% | 7 |  |  |  | 9.7231 | 0.29261 |  | 0.46939
[7 empty] | 10 | 120 | 1 |  |  | 1.2295 | 0.0014723 |  |  |  |  | 20.8% | 37.63% | 24.64% | 9.781% | 1.241% | 5.912% | 7 |  |  |  | 9.8268 | 0.27737 |  | 0.4511
[7 empty] | 10 | 120 | 1 |  |  | 1.4663 | 0.0053763 |  |  |  | 4.136% | 23.08% | 35.37% | 21.41% | 10.21% | 2.88% | 2.911% | 15 |  |  |  | 10.0432 | 0.29566 |  | 0.49378
[7 empty] | 10 | 120 | 1 |  |  | 1.6568 | 0.027487 |  |  | 3.5% | 13.09% | 17.79% | 26.27% | 27.97% | 8.676% | 1.499% | 1.198% | 24 |  |  |  | 10.2108 | 0.31772 |  | 0.51073
[7 empty] | 10 | 120 | 1 |  |  | 2.7422 | 0.00085653 |  |  |  |  | 5.476% | 7.461% | 20.53% | 31.69% | 11.16% | 23.68% | 6 |  |  |  | 10.729
[7 empty] | 10 | 120 | 1 |  |  | 1.0848 | 0.0005287 |  |  |  | 7.234% | 2.933% | 12.41% | 25.61% | 31.38% | 10.85% | 9.58% | 10 |  |  |  | 9.4793
[7 empty] | 10 | 120 | 1 |  |  | 0.84073 | 0.0001225 | [5 empty] | 6.452% | 18.15% | 40.73% | 13.31% | 21.37% | 2 |  |  |  | 8.9611
[7 empty] | 10 | 120 | 1 |  |  | 0.53774 | 9.0667e-06 | [6 empty] | 0% | 45.45% | 22.73% | 31.82% | 0.5 |  |  |  | 8.2906
[7 empty] | 10 | 120 | 1 |  |  | 0.62382 | 1.8467e-05 | [5 empty] | 16.67% | 4.762% | 26.19% | 30.95% | 21.43% | 3 |  |  |  | 8.443
[7 empty] | 10 | 120 | 1 |  |  | 0.92483 | 0.0086321 |  |  |  | 5.156% | 11.89% | 17.95% | 26.56% | 30.17% | 4.84% | 3.436% | 12 |  |  |  | 9.083
Pacific Creek | WY |  | 55% | 24 | 438 | Toutle River Sampler | [11 empty] | 33.2%: < 2 mm |  | 0.0035 | [36 empty] | 43 | [13 empty] | Erwin, S. O., Schmidt, J. C., & Nelson, N. C. (2011). Downstream effects of impounding a natural lake: the Snake River downstream from Jackson Lake Dam, Wyoming, USA. Earth Surface Processes and Landforms, 36(11), 1421-1434.
[7 empty] | 11 | 60 | 1 | 660 | 2006-05-21 | 53 | 0.17523 | 11.35% | 20.91% | 24.35% | 21.65% | 12.14% | 4.835% | 4.767% |  |  |  | 122 | 19.4 |  |  | 44 | [49 empty] | Personal communication, Susannah Erwin, 28 July 2011
[7 empty] | 11 | 30 | 1 | 330 | 2006-05-22 | 67 | 0.21543 | 11.35% | 21.26% | 20.64% | 17.23% | 12.09% | 10.61% | 6.819% |  |  |  | 89 | 17.9 |  |  | 44
[7 empty] | 11 | 30 | 1 | 330 | 2006-05-22 | 58 | 0.23084 | 9.366% | 17.45% | 16.88% | 25.51% | 17.31% | 6.812% | 6.684% |  |  |  | 97 | 13.4 |  |  | 44
[7 empty] | 11 | 30 | 1 | 330 | 2006-05-23 | 144 | 0.41347 | 6.728% | 22.33% | 22.87% | 19.82% | 13.63% | 8.104% | 6.515% |  |  |  | 78 | 17 |  |  | 44
[7 empty] | 11 | 30 | 1 | 330 | 2006-05-23 | 98 | 0.075678 | 2.303% | 20.91% | 31.41% | 22.85% | 9.791% | 3.435% | 9.303% |  |  |  | 73 | 17.8 |  |  | 44
[7 empty] | 11 | 30 | 1 | 330 | 2006-05-23 | 88 | 0.13757 | 9.948% | 18.06% | 20.13% | 18.52% | 13.65% | 9.015% | 10.68% |  |  |  | 92 | 14.9 |  |  | 44
[7 empty] | 10 | 60 | 1 | 600 | 2006-06-14 | 37 | 0.0056013 | 13.22% | 32.6% | 19.99% | 12.82% | 6.436% | 4.987% | 9.95% |  |  |  | 72 | 28.4 |  |  | 22
[7 empty] | 10 | 60 | 1 | 600 | 2006-06-14 | 36 | 0.0046982 | 0% | 8.131% | 13.18% | 10.66% | 7.794% | 6.854% | 53.38% |  |  |  | 43 | 1.5 |  |  | 20
[7 empty] | 10 | 60 | 1 | 600 | 2006-06-15 | 33 | 0.0051787 | 0% | 17.14% | 42.75% | 22.23% | 7.985% | 2.636% | 7.257% |  |  |  | 49 | 19.6 |  |  | 20
[7 empty] | 10 | 60 | 1 | 600 | 2006-06-15 | 33 | 0.006084 | 0% | 1.485% | 14.52% | 18.58% | 15.44% | 18.62% | 31.36% |  |  |  | 43 | 4 |  |  | 20
[7 empty] | 10 | 60 | 1 | 600 | 2006-06-15 | 32 | 0.0087113 | 0% | 3.404% | 5.256% | 18.33% | 22.39% | 22.16% | 28.46% |  |  |  | 37 | 3.9 |  |  | 20
[7 empty] | 10 | 60 | 1 | 600 | 2006-06-15 | 32 | 0.0056242 | 0% | 7.868% | 22.37% | 23.32% | 11.65% | 9.999% | 24.8% |  |  |  | 39 | 9.2 |  |  | 20
[7 empty] | 10 | 60 | 1 | 600 | 2006-06-15 | 31 | 0.0041537 | 0% | 2.476% | 22.46% | 27.29% | 13.63% | 11.22% | 22.93% |  |  |  | 35 | 8.5 |  |  | 20
[7 empty] | 10 | 60 | 1 | 600 | 2006-06-15 | 31 | 0.0093875 | 0% | 2.207% | 12.03% | 24.29% | 16.01% | 11.45% | 34.02% |  |  |  | 47 | 5 |  |  | 20
[7 empty] | 10 | 60 | 1 | 600 | 2006-06-15 | 31 | 0.0051852 | 0% | 17.41% | 16.03% | 13.46% | 9.228% | 8.884% | 35% |  |  |  | 53 | 6.5 |  |  | 20
[7 empty] | 10 | 60 | 1 | 600 | 2006-06-15 | 31 | 0.0049808 | 0% | 14.42% | 33.24% | 27.52% | 9.132% | 4.226% | 11.46% |  |  |  | 60 | 15.3 |  |  | 20
[7 empty] | 10 | 60 | 1 | 600 | 2006-05-16 | 28 | 0.00090383 | 0% | 0% | 33.39% | 28.36% | 8.796% | 6.915% | 22.53% |  |  |  | 40 | 12.2 |  |  | 20
[7 empty] | 10 | 120 | 1 | 1200 | 2006-05-16 | 28 | 0.00092442 | 0% | 22.72% | 22.5% | 20.84% | 6.446% | 5.129% | 22.37% |  |  |  | 47 | 14.1 |  |  | 20
[7 empty] | 10 | 120 | 1 | 1200 | 2006-05-16 | 28 | 0.0011835 | 0% | 14.18% | 25.76% | 22.93% | 13.62% | 10.05% | 13.46% |  |  |  | 43 | 12.3 |  |  | 20
[7 empty] | 10 | 120 | 1 | 1200 | 2006-05-16 | 28 | 0.00082858 | 0% | 0% | 43.27% | -6.668% | 14.09% | 12.92% | 36.39% |  |  |  | 29 | 4.2 |  |  | 20
[7 empty] | 10 | 120 | 1 | 1200 | 2006-05-16 | 27 | 0.0022106 | 0% | 0% | 10.28% | 16.84% | 14.99% | 15.09% | 42.8% |  |  |  | 38 | 2.7 |  |  | 20
[7 empty] | 10 | 120 | 1 | 1200 | 2006-05-16 | 27 | 0.0018713 | 0% | 13.4% | 17.42% | 20.35% | 10.02% | 8.474% | 30.33% |  |  |  | 39 | 8.4 |  |  | 20
[7 empty] | 10 | 120 | 1 | 1200 | 2006-05-16 | 26 | 0.00050042 | 0% | 0% | 36.77% | 14.84% | 6.278% | 6.428% | 35.69% |  |  |  | 44 | 15.9 |  |  | 20
[7 empty] | 10 | 120 | 1 | 1200 | 2006-05-16 | 26 | 0.00055267 | 0% | 0% | 35.89% | 23.04% | 6.288% | 3.559% | 31.23% |  |  |  | 33 | 10.3 |  |  | 20
Buffalo Fork | WY |  | 55% | 39 | 979 | Toutle River Sampler | [11 empty] | 33.2%: < 2 mm |  | 0.0025 | [36 empty] | 45 | [13 empty] | Erwin, S. O., Schmidt, J. C., & Nelson, N. C. (2011). Downstream effects of impounding a natural lake: the Snake River downstream from Jackson Lake Dam, Wyoming, USA. Earth Surface Processes and Landforms, 36(11), 1421-1434.
[7 empty] | 12 | 60 | 1 | 720 | 2006-06-07 | 89 | 0.043574 | 15.25% | 22.84% | 14.57% | 13.78% | 9.909% | 7.227% | 16.43% |  |  |  | 120 | 17.8 |  |  | 48 | [49 empty] | Personal communication, Susannah Erwin, 28 July 2011
[7 empty] | 11 | 60 | 1 | 660 | 2006-06-07 | 88 | 0.021112 | 12.58% | 3.918% | 11.26% | 14.18% | 12.26% | 11.78% | 34.02% |  |  |  | 84 | 5.2 |  |  | 44
[7 empty] | 11 | 120 | 1 | 1320 | 2006-06-07 | 86 | 0.052773 | 8.59% | 9.041% | 15.74% | 14.61% | 11.66% | 11.56% | 28.79% |  |  |  | 124 | 7.1 |  |  | 44
[7 empty] | 10 | 120 | 1 | 1200 | 2006-06-07 | 84 | 0.038725 | 11.7% | 5.19% | 10.47% | 19.11% | 17.22% | 11.2% | 25.11% |  |  |  | 110 | 7 |  |  | 40
[7 empty] | 11 | 60 | 1 | 660 | 2006-06-08 | 104 | 0.029395 | 17.01% | 14.19% | 21.95% | 21.45% | 7.904% | 2.513% | 14.98% |  |  |  | 110 | 17.3 |  |  | 44
[7 empty] | 10 | 60 | 1 | 600 | 2006-06-08 | 104 | 0.025647 | 4.192% | 9.13% | 10.02% | 10.93% | 13.06% | 12.84% | 39.83% |  |  |  | 84 | 3.5 |  |  | 40
[7 empty] | 10 | 60 | 1 | 600 | 2006-06-08 | 103 | 0.021035 | 7.559% | 20.09% | 15.9% | 11.91% | 9.274% | 7.861% | 27.4% |  |  |  | 68 | 11.2 |  |  | 40
[7 empty] | 10 | 60 | 1 | 600 | 2006-06-08 | 102 | 0.039173 | 6.042% | 18.69% | 19.99% | 11.84% | 10.44% | 10.14% | 22.86% |  |  |  | 92 | 12.1 |  |  | 40
[7 empty] | 10 | 60 | 1 | 600 | 2006-06-08 | 100 | 0.025437 | 22.52% | 5.753% | 9.512% | 12.97% | 14.82% | 11.84% | 22.58% |  |  |  | 116 | 8.3 |  |  | 40
[7 empty] | 10 | 60 | 1 | 600 | 2006-06-09 | 100 | 0.016632 | 17.75% | 11% | 15.47% | 9.771% | 7.226% | 7.654% | 31.13% |  |  |  | 84 | 10.5 |  |  | 40
[7 empty] | 11 | 60 | 1 | 660 | 2006-06-09 | 117 | 0.020298 | 21.45% | 14.17% | 9.698% | 15.57% | 11.14% | 9.709% | 18.26% |  |  |  | 91 | 12.9 |  |  | 44
[7 empty] | 11 | 60 | 1 | 660 | 2006-06-09 | 115 | 0.020333 | 16.59% | 14.98% | 11.17% | 13.64% | 10.19% | 7.408% | 26.03% |  |  |  | 112 | 10.7 |  |  | 44
[7 empty] | 11 | 60 | 1 | 660 | 2006-06-17 | 113 | 0.041983 | 14.1% | 12.26% | 7.824% | 9.549% | 8.701% | 9.751% | 37.82% |  |  |  | 110 | 4.9 |  |  | 44
[7 empty] | 10 | 60 | 1 | 600 | 2006-06-17 | 51 | 0.03681 | 0% | 3.337% | 4.22% | 13.21% | 20.76% | 20.17% | 38.3% |  |  |  | 54 | 3 |  |  | 40
[7 empty] | 10 | 60 | 1 | 600 | 2006-06-17 | 50 | 0.025115 | 0% | 6.211% | 12.5% | 18.73% | 14.89% | 16.16% | 31.52% |  |  |  | 52 | 4.5 |  |  | 40
[7 empty] | 10 | 60 | 1 | 600 | 2006-06-17 | 49 | 0.037988 | 3.865% | 1.084% | 10.69% | 22.82% | 17.09% | 44.31% | 0.1417% |  |  |  | 103 | 5.2 |  |  | 30
[7 empty] | 10 | 60 | 1 | 600 | 2006-06-17 | 49 | 0.038482 | 0% | 9.082% | 14.23% | 21.91% | 20.83% | 15.49% | 18.46% |  |  |  | 56 | 6.8 |  |  | 30
[7 empty] | 10 | 60 | 1 | 600 | 2006-06-17 | 49 | 0.069143 | 0% | 2.21% | 10.06% | 25.81% | 23.58% | 17.65% | 20.69% |  |  |  | 54 | 5.8 |  |  | 30
[7 empty] | 11 | 60 | 1 | 660 | 2006-06-18 | 55 | 0.039206 | 0% | 10.91% | 19.28% | 27.96% | 15.63% | 10.15% | 16.07% |  |  |  | 85 | 9.6 |  |  | 27.5
[7 empty] | 10 | 60 | 1 | 600 | 2006-06-18 | 54 | 0.045537 | 1.673% | 4.776% | 17.01% | 22.04% | 17.29% | 13.02% | 24.19% |  |  |  | 74 | 6.8 |  |  | 25
[7 empty] | 10 | 60 | 1 | 600 | 2006-06-18 | 53 | 0.05035 | 9.381% | 9.841% | 10.81% | 16.91% | 16.29% | 14.18% | 22.59% |  |  |  | 94 | 7 |  |  | 25
[7 empty] | 10 | 60 | 1 | 600 | 2006-06-18 | 53 | 0.052067 | 4.293% | 4.834% | 15.2% | 19.65% | 16.67% | 12.34% | 27.02% |  |  |  | 103 | 6.3 |  |  | 25
[7 empty] | 10 | 60 | 1 | 600 | 2006-06-18 | 52 | 0.054332 | 4.911% | 1.936% | 10.34% | 17.49% | 16.73% | 13.39% | 35.19% |  |  |  | 93 | 4.3 |  |  | 25
[7 empty] | 10 | 60 | 1 | 600 | 2006-06-18 | 51 | 0.072447 | 3.435% | 4.863% | 9.561% | 18.99% | 16.2% | 14.57% | 32.39% |  |  |  | 94 | 4.6 |  |  | 25
[7 empty] | 10 | 60 | 1 | 600 | 2006-06-20 | 58 | 0.041505 | 5.124% | 4.485% | 12.11% | 18.53% | 16.01% | 12.47% | 31.27% |  |  |  | 101 | 5.5 |  |  | 25
[7 empty] | 10 | 60 | 1 | 600 | 2006-06-20 | 57 | 0.064837 | 6.21% | 10.25% | 13.55% | 19.23% | 12.72% | 11.75% | 26.29% |  |  |  | 60 | 7.7 |  |  | 25
[7 empty] | 10 | 60 | 1 | 600 | 2006-06-20 | 55 | 0.058808 | 0% | 2.117% | 8.162% | 20.22% | 18.75% | 17.18% | 33.57% |  |  |  | 60 | 3.9 |  |  | 25
[7 empty] | 10 | 60 | 1 | 600 | 2006-06-20 | 55 | 0.02583 | 0% | 4.286% | 12.76% | 22.06% | 16.13% | 14.48% | 30.28% |  |  |  | 45 | 5.2 |  |  | 25
[7 empty] | 10 | 60 | 1 | 600 | 2006-06-21 | 57 | 0.050241 | 0% | 1.816% | 7.497% | 16.05% | 17.95% | 21.46% | 35.23% |  |  |  | 54 | 3.2 |  |  | 25
[7 empty] | 10 | 60 | 1 | 600 | 2006-06-21 | 56 | 0.050738 | 3.557% | 9.684% | 6.451% | 14.82% | 15.15% | 17.8% | 32.53% |  |  |  | 87 | 3.9 |  |  | 25
[7 empty] | 10 | 60 | 1 | 600 | 2006-06-21 | 51 | 0.0435 | 0% | 7.429% | 13.46% | 20.84% | 21.13% | 13.39% | 23.74% |  |  |  | 70 | 6.2 |  |  | 25
[7 empty] | 10 | 60 | 1 | 600 | 2006-06-21 | 51 | 0.055198 | 7.6% | 5.963% | 8.817% | 19.58% | 18.44% | 14.22% | 25.39% |  |  |  | 98 | 6 |  |  | 25
[7 empty] | 10 | 60 | 1 | 600 | 2006-06-22 | 51 | 0.03537 | 0% | 9.019% | 15.57% | 23.46% | 18.69% | 11.42% | 21.85% |  |  |  | 47 | 7.5 |  |  | 25
[7 empty] | 10 | 60 | 1 | 600 | 2006-06-22 | 51 | 0.029076 | 0% | 2.057% | 9.985% | 17.92% | 16.03% | 16.9% | 37.11% |  |  |  | 91 | 3.4 |  |  | 25
[7 empty] | 10 | 120 | 1 | 1200 | 2006-06-28 | 41 | 0.016516 | 0% | 3.517% | 14.62% | 22.26% | 13.08% | 9.974% | 36.55% |  |  |  | 46 | 4.9 |  |  | 20
[7 empty] | 10 | 120 | 1 | 1200 | 2006-06-28 | 41 | 0.0053941 | 0% | 3.987% | 14.79% | 27.6% | 15.26% | 9.407% | 28.95% |  |  |  | 44 | 6.9 |  |  | 20
[7 empty] | 10 | 120 | 1 | 1200 | 2006-06-28 | 10 | 0.0098283 | 19.2% | 5.952% | 18.09% | 17.07% | 10.37% | 7.407% | 21.91% |  |  |  | 111 | 12.5 |  |  | 20
[7 empty] | 11 | 120 | 1 | 1320 | 2006-06-29 | 46 | 0.014408 | 0% | 7.571% | 13.57% | 16.21% | 14.65% | 12.3% | 35.69% |  |  |  | 51 | 4.4 |  |  | 22
[7 empty] | 11 | 120 | 1 | 1320 | 2006-06-29 | 45 | 0.020056 | 1.87% | 5.953% | 16.2% | 22.88% | 15.63% | 11.35% | 26.12% |  |  |  | 68 | 7.1 |  |  | 22
Snake River (Deadman's Bar downstream of Jackson Lake) | WY |  | 55% | 60 |  | Toutle River Sampler | [11 empty] | 33.2%: < 2 mm | [52 empty] | Erwin, S. O., Schmidt, J. C., & Nelson, N. C. (2011). Downstream effects of impounding a natural lake: the Snake River downstream from Jackson Lake Dam, Wyoming, USA. Earth Surface Processes and Landforms, 36(11), 1421-1434.
[7 empty] | 10 | 120 | 1 | 1200 | 2007-04-29 | 48 | 0.00088333 | 0% | 0% | 0% | 0.1887% | 3.2%: 0.9434%; 18.5%: 5.849%; 33.2%: 93.02% |  |  | 50 | [49 empty] | Personal communication, Susannah Erwin, 28 July 2011
[7 empty] | 9 | 240 | 1 | 2160 | 2007-04-30 | 62 | 0.00078611 | 0% | 0% | 0% | 0.2945% | 3.2%: 0.7656%; 18.5%: 3.298%; 33.2%: 95.64% |  |  | 36
[7 empty] | 8 | 120 | 1 | 960 | 2007-05-01 | 74 | 0.0029667 | 0% | 0% | 0.5267% | 1.053% | 3.2%: 3.476%; 18.5%: 6.461%; 33.2%: 88.48% |  |  | 40
[7 empty] | 11 | 180 | 1 | 1980 | 2007-05-01 | 72 | 0.00092071 | 0% | 0% | 0.8228% | 1.371% | 3.2%: 3.236%; 18.5%: 5.76%; 33.2%: 88.81% |  |  | 44
[7 empty] | 11 | 180 | 1 | 1980 | 2007-05-01 | 69 | 0.0012051 | 0% | 0% | 0.5868% | 2.682% | 3.2%: 4.987%; 18.5%: 5.49%; 33.2%: 86.25% |  |  | 44
[7 empty] | 11 | 180 | 1 | 1980 | 2007-05-01 | 68 | 0.0013535 | 0% | 0% | 0% | 0.9701% | 3.2%: 2.649%; 18.5%: 6.791%; 33.2%: 89.59% |  |  | 44
[7 empty] | 11 | 180 | 1 | 1980 | 2007-05-02 | 82 | 0.00082172 | 0% | 0% | 0% | 0.3688% | 3.2%: 0.6761%; 18.5%: 3.872%; 33.2%: 95.08% |  |  | 44
[7 empty] | 11 | 180 | 1 | 1980 | 2007-05-02 | 80 | 0.0012828 | 0% | 0% | 1.693% | 1.26% | 3.2%: 3.78%; 18.5%: 3.858%; 33.2%: 89.41% |  |  | 44
[7 empty] | 11 | 180 | 1 | 1980 | 2007-05-02 | 74 | 0.0016763 | 0% | 0% | 1.055% | 11.78% | 3.2%: 23.08%; 18.5%: 17.66%; 33.2%: 46.43% |  |  | 44
[7 empty] | 11 | 180 | 1 | 1980 | 2007-05-02 | 73 | 0.0013172 | 0% | 0% | 3.259% | 4.87% | 3.2%: 7.362%; 18.5%: 8.167%; 33.2%: 76.34% |  |  | 44
[7 empty] | 10 | 240 | 1 | 2400 | 2007-05-08 | 57 | 0.0024812 | 0% | 0% | 0.2519% | 0.9404% | 3.2%: 5.407%; 18.5%: 15.73%; 33.2%: 77.67% |  |  | 20
[7 empty] | 10 | 240 | 1 | 2400 | 2007-05-08 | 57 | 0.0037217 | 0% | 0% | 0.9292% | 4.266% | 3.2%: 8.016%; 18.5%: 14.78%; 33.2%: 72.01% |  |  | 20
[7 empty] | 10 | 180 | 1 | 1800 | 2007-05-09 | 74 | 0.0018022 | 0% | 1.634% | 0.1233% | 1.51% | 3.2%: 4.346%; 18.5%: 8.354%; 33.2%: 84.03% |  |  | 40
[7 empty] | 10 | 240 | 1 | 2400 | 2007-05-09 | 72 | 0.0016592 | 0% | 0% | 0% | 2.059% | 3.2%: 4.269%; 18.5%: 7.333%; 33.2%: 86.34% |  |  | 40
[7 empty] | 10 | 240 | 1 | 2400 | 2007-05-09 | 68 | 0.0015933 | 0% | 0% | 0.2615% | 0.9153% | 3.2%: 4.472%; 18.5%: 7.767%; 33.2%: 86.58% |  |  | 40
[7 empty] | 10 | 180 | 1 | 1800 | 2007-05-10 | 91 | 0.0021089 | 0% | 2.371% | 3.161% | 7.086% | 3.2%: 10.27%; 18.5%: 10.85%; 33.2%: 66.25% |  |  | 40
[7 empty] | 10 | 240 | 1 | 2400 | 2007-05-10 | 88 | 0.0016821 | 0% | 0% | 0.1734% | 7.803% | 3.2%: 9.066%; 18.5%: 11.54%; 33.2%: 71.41% |  |  | 40
[7 empty] | 10 | 240 | 1 | 2400 | 2007-05-10 | 87 | 0.0013096 | 0% | 0% | 0.1909% | 1.336% | 3.2%: 3.182%; 18.5%: 6.968%; 33.2%: 88.32% |  |  | 40
[7 empty] | 11 | 180 | 1 | 1980 | 2007-05-11 | 106 | 0.0023354 | 0% | 0% | 0.8651% | 8.304% | 3.2%: 14.12%; 18.5%: 13.47%; 33.2%: 63.24% |  |  | 44
[7 empty] | 10 | 180 | 1 | 1800 | 2007-05-11 | 102 | 0.002245 | 0% | 0% | 4.43% | 9.948% | 3.2%: 12.32%; 18.5%: 13.14%; 33.2%: 60.16% |  |  | 40
[7 empty] | 10 | 180 | 1 | 1800 | 2007-05-11 | 99 | 0.0022372 | 0% | 0% | 3.675% | 9.039% | 3.2%: 14.01%; 18.5%: 12.79%; 33.2%: 60.49% |  |  | 40
[7 empty] | 10 | 180 | 1 | 1800 | 2007-05-11 | 94 | 0.0031817 | 0% | 1.1% | 3.126% | 4.156% | 3.2%: 7.84%; 18.5%: 14.25%; 33.2%: 69.53% |  |  | 40
[7 empty] | 11 | 240 | 1 | 2640 | 2007-05-13 | 125 | 0.0015572 | 0% | 0% | 2.992% | 2.627% | 3.2%: 3.211%; 18.5%: 5.084%; 33.2%: 86.09% |  |  | 55
[7 empty] | 11 | 240 | 1 | 2640 | 2007-05-13 | 120 | 0.0028561 | 0% | 9.96% | 15.25% | 14.07% | 3.2%: 8.727%; 18.5%: 5.013%; 33.2%: 46.98% |  |  | 55
[7 empty] | 11 | 240 | 1 | 2640 | 2007-05-13 | 112 | 0.0012951 | 0% | 0% | 6.464% | 6.844% | 3.2%: 5.674%; 18.5%: 6.932%; 33.2%: 74.09% |  |  | 55
[7 empty] | 11 | 180 | 1 | 1980 | 2007-05-14 | 134 | 0.0037273 | 0% | 11.11% | 33.5% | 18.39% | 3.2%: 5.352%; 18.5%: 0.7859%; 33.2%: 30.87% |  |  | 55
[7 empty] | 10 | 180 | 1 | 1800 | 2007-05-14 | 129 | 0.018891 | 0% | 2.594% | 17.74% | 26.77% | 3.2%: 19.65%; 18.5%: 13.18%; 33.2%: 20.07% |  |  | 40
[7 empty] | 10 | 150 | 1 | 1500 | 2007-05-14 | 121 | 0.010758 | 0% | 1.475% | 11.82% | 20.83% | 3.2%: 17.41%; 18.5%: 13.19%; 33.2%: 35.28% |  |  | 30
[7 empty] | 10 | 150 | 1 | 1500 | 2007-05-14 | 113 | 0.054887 | 0% | 2.531% | 10.29% | 26.49% | 3.2%: 22.02%; 18.5%: 17.12%; 33.2%: 21.55% |  |  | 30
[7 empty] | 10 | 120 | 1 | 1200 | 2007-05-15 | 112 | 0.019294 | 2.332% | 4.077% | 7.377% | 24.39% | 3.2%: 25.25%; 18.5%: 12.63%; 33.2%: 23.94% |  |  | 30
[7 empty] | 10 | 120 | 1 | 1200 | 2007-05-15 | 109 | 0.027683 | 0% | 4.702% | 12.31% | 34.83% | 3.2%: 28.41%; 18.5%: 7.327%; 33.2%: 12.42% |  |  | 30
[7 empty] | - | - | - | - | 2007-05-15 | - | - | 0% | 0% | 0% | 0% | [10 empty] | - | bar: 3.2% to 33.2%
[7 empty] | 10 | 120 | 1 | 1200 | 2007-05-16 | 101 | 0.010886 | 0% | 6.882% | 5.405% | 21.92% | 3.2%: 13.14%; 18.5%: 15.63%; 33.2%: 37.02% |  |  | 30
[7 empty] | 10 | 120 | 1 | 1200 | 2007-05-16 | 101 | 0.010247 | 0% | 4.53% | 6.245% | 22.93% | 3.2%: 12.27%; 18.5%: 13.69%; 33.2%: 40.34% |  |  | 30
[7 empty] | 10 | 120 | 1 | 1200 | 2007-05-16 | 95 | 0.010493 | 0% | 6.004% | 11.94% | 23.33% | 3.2%: 9.84%; 18.5%: 12.53%; 33.2%: 36.36% |  |  | 30
[7 empty] | - | - | - | - | 2007-05-17 | - | - | 0% | 0% | 0% | 0% | [10 empty] | - | bar: 3.2% to 33.2%
[7 empty] | 10 | 120 | 1 | 1200 | 2007-05-17 | 108 | 0.026161 | 0% | 5.24% | 3.931% | 27.34% | 3.2%: 25.44%; 18.5%: 17.9%; 33.2%: 20.14% |  |  | 30
[7 empty] | 10 | 120 | 1 | 1200 | 2007-05-17 | 105 | 0.027773 | 0% | 2.601% | 3.997% | 36.28% | 3.2%: 24.63%; 18.5%: 14.07%; 33.2%: 18.42% |  |  | 30
[7 empty] | 10 | 120 | 1 | 1200 | 2007-05-17 | 105 | 0.016347 | 0% | 2.671% | 3.309% | 27.32% | 3.2%: 21.34%; 18.5%: 14.8%; 33.2%: 30.55% |  |  | 30
[7 empty] | 10 | 120 | 1 | 1200 | 2007-05-17 | 102 | 0.011141 | 29.51% | 2.094% | 2.895% | 6.321% | 3.2%: 5.857%; 18.5%: 7.884%; 33.2%: 45.44% |  |  | 30
[7 empty] | 10 | 120 | 1 | 1200 | 2007-05-18 | 110 | 0.0095542 | 29.66% | 3.881% | 1.675% | 9.629% | 3.2%: 7.667%; 18.5%: 10.02%; 33.2%: 37.47% |  |  | 30
[7 empty] | 10 | 120 | 1 | 1200 | 2007-05-18 | 109 | 0.025073 | 4.656% | 2.091% | 2.789% | 25.45% | 3.2%: 20.38%; 18.5%: 20.71%; 33.2%: 23.93% |  |  | 30
[7 empty] | 10 | 120 | 1 | 1200 | 2007-05-18 | 107 | 0.012531 | 0% | 5.54% | 1.802% | 25.92% | 3.2%: 21.91%; 18.5%: 13.05%; 33.2%: 31.78% |  |  | 30
[7 empty] | 10 | 120 | 1 | 1200 | 2007-05-18 | 106 | 0.012489 | 0% | 4.417% | 4.631% | 24.18% | 3.2%: 19.2%; 18.5%: 19.11%; 33.2%: 28.46% |  |  | 30
[7 empty] | 10 | 120 | 1 | 1200 | 2007-05-18 | 104 | 0.012937 | 0% | 2.815% | 2.506% | 21.16% | 3.2%: 11.4%; 18.5%: 14.43%; 33.2%: 47.68% |  |  | 30
[7 empty] | 10 | 120 | 1 | 1200 | 2007-05-19 | 105 | 0.01728 | 0% | 4.591% | 6.718% | 31.55% | 3.2%: 18.73%; 18.5%: 13.83%; 33.2%: 24.58% |  |  | 25
[7 empty] | 10 | 120 | 1 | 1200 | 2007-05-19 | 104 | 0.026218 | 0% | 5.585% | 3.678% | 35.13% | 3.2%: 30.46%; 18.5%: 12.32%; 33.2%: 12.83% |  |  | 20
[7 empty] | 10 | 120 | 1 | 1200 | 2007-05-19 | 102 | 0.045451 | 0% | 5.374% | 6.039% | 38.7% | 3.2%: 22.38%; 18.5%: 19.36%; 33.2%: 8.153% |  |  | 15
[7 empty] | 10 | 120 | 1 | 1200 | 2007-05-20 | 114 | 0.015868 | 30.46% | 0.6564% | 0.9138% | 10.91% | 3.2%: 9.148%; 18.5%: 11.21%; 33.2%: 36.7% |  |  | 25
[7 empty] | 10 | 120 | 1 | 1200 | 2007-05-20 | 113 | 0.02009 | 0% | 1.568% | 0.9043% | 11.79% | 3.2%: 16.53%; 18.5%: 23.05%; 33.2%: 46.15% |  |  | 20
[7 empty] | 10 | 120 | 1 | 1200 | 2007-05-20 | 111 | 0.014411 | 0% | 7.512% | 4.933% | 24.92% | 3.2%: 17.93%; 18.5%: 13.63%; 33.2%: 31.08% |  |  | 15
[7 empty] | 10 | 120 | 1 | 1200 | 2007-05-21 | 109 | 0.012605 | 0% | 7.18% | 3.563% | 24.92% | 3.2%: 20.19%; 18.5%: 20.73%; 33.2%: 23.42% |  |  | 30
[7 empty] | 10 | 120 | 1 | 1200 | 2007-05-21 | 108 | 0.00644 | 0% | 5.241% | 3.688% | 20.56% | 3.2%: 7.208%; 18.5%: 7.984%; 33.2%: 55.32% |  |  | 25
[7 empty] | 10 | 120 | 1 | 1200 | 2007-05-21 | 108 | 0.0076533 | 0% | 2.57% | 3.953% | 29.74% | 3.2%: 18.17%; 18.5%: 9.604%; 33.2%: 35.96% |  |  | 20
[7 empty] | 10 | 120 | 1 | 1200 | 2007-05-21 | 107 | 0.045825 | 0% | 1.322% | 4.041% | 35.41% | 3.2%: 22.76%; 18.5%: 20.72%; 33.2%: 15.75% |  |  | 15
[7 empty] | 11 | 60 | 1 | 660 | 2007-05-22 | 148 | 0.086108 | 0% | 2.768% | 2.448% | 21.71% | 3.2%: 19.67%; 18.5%: 19.78%; 33.2%: 33.62% |  |  | 33
[7 empty] | 11 | 30 | 1 | 330 | 2007-05-22 | 147 | 0.040833 | 0% | 5.981% | 4.853% | 25.53% | 3.2%: 14.89%; 18.5%: 10.78%; 33.2%: 37.97% |  |  | 27.5
[7 empty] | 11 | 30 | 1 | 330 | 2007-05-22 | 152 | 0.078294 | 0% | 7.54% | 6.75% | 31.27% | 3.2%: 15.79%; 18.5%: 12.2%; 33.2%: 26.45% |  |  | 27.5
[7 empty] | 11 | 30 | 1 | 330 | 2007-05-22 | 159 | 0.021667 | 0% | 10.25% | 5.944% | 12.64% | 3.2%: 9.035%; 18.5%: 11.02%; 33.2%: 51.1% |  |  | 27.5
[7 empty] | 11 | 30 | 1 | 330 | 2007-05-22 | 158 | 0.079891 | 22.38% | 13.6% | 7.981% | 16.22% | 3.2%: 8.667%; 18.5%: 8.144%; 33.2%: 23.01% |  |  | 27.5
[7 empty] | 11 | 30 | 1 | 330 | 2007-05-22 | 178 | 0.073388 | 4.014% | 9.324% | 7.441% | 27.71% | 3.2%: 12.89%; 18.5%: 11.74%; 33.2%: 26.88% |  |  | 27.5
[7 empty] | 11 | 30 | 1 | 330 | 2007-05-22 | 181 | 0.070648 | 4.328% | 12.92% | 9.402% | 27.85% | 3.2%: 16.86%; 18.5%: 10.75%; 33.2%: 17.89% |  |  | 27.5
Hobble Creek @ 200 W. Culvert | UT | 40.1686, -111.6144 | 60% | 14 | 183.4648 | Stanley |  | min |  | min |  | USGS Gage |  | D5 [mm] | D16 [mm] | D25 [mm] | D50 [mm] | 3.2%: D75 [mm]; 18.5%: D84 [mm]; 33.2%: D95 [mm] | [7 empty] | 24.422 | D5 | D16 | D25 | D50 | D75 | D84 | D95 |  |  |  |  | 71.2887 |  | D5 | D16 | D25 | D50 | D75 | D84 | D95 | [5 empty] | 2.919 | Bulk Core | Bulk Core | [16 empty] | Hinton, DD. 2012. Complexity of Bedload Transport in Gravel Bed Streams: Data Collection, Prediction, and Analysis. Dissertation, Brigham Young University.
[7 empty] | 12 | 4.1667 |  | 50 | 2011-05-07 | 14.0948 | 0.34479 | 5.5464 | 12.4283 | 22.3922 | 53.7794 | 75.1794 | 84.3076 | 108.8525 |  |  |  | 130 | 53.7794 |  |  | 5.8674 | [5 empty] | 0.38373 | 4.2835 | 10.0104 | 24.422 | 43.0321 | 50.6252 | 75.1961 | [6 empty] | 19.4444 | 40.5385 | 48.9548 | 71.2887 | 92.6772 | 104.1018 | 119.9948 | [24 empty] | Dutson, A. 2011. A multifaceted sedimentological analysis on Hobble Creek. Thesis, Brigham Young University.
[7 empty] | 6 | 2 |  | 12 | 2011-05-12 | 11.8365 | 0.00533 | 6.0209 | 38.889 | 40.0183 | 43.3305 | 46.9168 | 48.2793 | 49.9985 |  |  |  | 48 | 43.3305 |  |  | 5.8674
[7 empty] | 12 | 2 |  | 24 | 2011-05-13 | 11.9073 | 0.33093 | 22.5416 | 34.9397 | 43.0176 | 59.4338 | 82.8054 | 95.5884 | 116.8378 |  |  |  | 120 | 59.4338 |  |  | 5.8674
[7 empty] | 12 | 2 |  | 24 | 2011-05-14 | 14.8381 | 0.24243 | 5.4381 | 14.8597 | 25.662 | 68.7988 | 3.2%: 113.6296; 18.5%: 135.565; 33.2%: 164.7388; 1.11: 68.7988 |  |  | 5.8674
[7 empty] | 12 | 1 |  | 12 | 2011-05-17 | 14.201 | 0.054501 | 2.9282 | 4.7091 | 5.8725 | 11.3496 | 3.2%: 26.7459; 18.5%: 35.8715; 33.2%: 45.8905; 1.11: 11.3496 |  |  | 5.8674
[7 empty] | 12 | 5 |  | 60 | 2011-05-19 | 10.9304 | 0.039856 | 6.1229 | 11.9496 | 17.2258 | 30.0025 | 3.2%: 45.9215; 18.5%: 55.1565; 33.2%: 78.6006; 1.11: 30.0025 |  |  | 5.8674
[7 empty] | 12 | 5 |  | 60 | 2011-05-20 | 10.6189 | 0.10321 | 6.8314 | 18.6728 | 24.8832 | 45.0154 | 3.2%: 78.8324; 18.5%: 99.0326; 33.2%: 118.1375; 1.11: 45.0154 |  |  | 5.8674
[7 empty] | 12 | 5 |  | 60 | 2011-05-21 | 10.4207 | 0.023667 | 6.8314 | 18.6728 | 24.8832 | 45.0154 | 3.2%: 78.8324; 18.5%: 99.0326; 33.2%: 118.1375; 1.11: 45.0154 |  |  | 5.8674
[7 empty] | 12 | 3 |  | 36 | 2011-05-24 | 11.879 | 0.016233 | 3.1755 | 5.8084 | 8.8637 | 64.8552 | 3.2%: 76.4001; 18.5%: 81.0415; 33.2%: 87.0989; 1.11: 64.8552 |  |  | 5.8674
[7 empty] | 12 | 3 |  | 36 | 2011-05-25 | 11.6241 | 0.0031249 | 4.0181 | 9.7582 | 17.6145 | 30.1754 | 3.2%: 53.5918; 18.5%: 57.1278; 33.2%: 61.768; 1.11: 30.1754 |  |  | 5.8674
[7 empty] | 12 | 3 |  | 36 | 2011-05-26 | 12.0489 | 0.0076302 | 2.8865 | 4.5118 | 5.7632 | 11.1224 | 3.2%: 24.6509; 18.5%: 32.9835; 33.2%: 44.8482; 1.11: 11.1224 |  |  | 5.8674
[7 empty] | 12 | 3 |  | 36 | 2011-05-27 | 11.1144 | 0.023907 | 14.0809 | 24.5786 | 32.5296 | 51.494 | 3.2%: 94.6986; 18.5%: 105.5493; 33.2%: 120.5138; 1.11: 51.494 |  |  | 5.8674
[7 empty] | 12 | 3 |  | 36 | 2011-06-01 | 8.2119 | 0.0012693 | 2.7657 | 3.8693 | 4.9139 | 7.1271 | 3.2%: 11.246; 18.5%: 14.7579; 33.2%: 24.0687; 1.11: 7.1271 |  |  | 5.8674
[7 empty] | 12 | 3 |  | 36 | 2011-06-02 | 7.8155 | 0.0003325 | 2.7676 | 3.7836 | 4.8166 | 6.8281 | 3.2%: 9.8208; 18.5%: 12.4662; 33.2%: 16.6857; 1.11: 6.8281 |  |  | 5.8674
Hobble Creek @ 950 W. Culvert | UT | 40.1755, -111.6281 | 60% | 27 | 183.4648 | Stanley |  | min |  | min |  | USGS Gage |  | D5 [mm] | D16 [mm] | D25 [mm] | D50 [mm] | 3.2%: D75 [mm]; 18.5%: D84 [mm]; 33.2%: D95 [mm] | [7 empty] | 23.7198 | D5 | D16 | D25 | D50 | D75 | D84 | D95 |  |  |  |  | 82.605 |  | D5 | D16 | D25 | D50 | D75 | D84 | D95 | [5 empty] | 3.4825 | Bulk Core | Bulk Core | [16 empty] | Hinton, DD. 2012. Complexity of Bedload Transport in Gravel Bed Streams: Data Collection, Prediction, and Analysis. Dissertation, Brigham Young University.
[7 empty] | 12 | 1 |  | 12 | 2011-04-19 | 15.2204 | 0.77834 | 6.4799 | 13.1596 | 19.3943 | 36.2648 | 68.5223 | 83.3723 | 111.167 |  |  |  | 90 | 36.2648 |  |  | 5.3828 | [5 empty] | 0.50767 | 3.9069 | 8.5378 | 23.7198 | 40.9826 | 48.2325 | 60.8089 | [6 empty] | 23.0421 | 54.3174 | 65.6253 | 82.605 | 105.2773 | 115.1877 | 131.6483 | [24 empty] | Dutson, A. 2011. A multifaceted sedimentological analysis on Hobble Creek. Thesis, Brigham Young University.
[7 empty] | 18 | 2 |  | 36 | 2011-04-20 | 10.1941 | 0.040615 | 6.1355 | 11.4246 | 15.2454 | 30.6635 | 50.8346 | 58.7729 | 76.7634 |  |  |  | 80 | 30.6635 |  |  | 5.3828
[7 empty] | 12 | 5 |  | 60 | 2011-04-20 | 9.6844 | 0.041754 | 8.1297 | 19.275 | 24.1569 | 43.7573 | 64.1658 | 72.4772 | 84.1114 |  |  |  | 86 | 43.7573 |  |  | 5.3828
[7 empty] | 12 | 5 |  | 60 | 2011-04-21 | 10.0242 | 0.016437 | 15.5788 | 47.3701 | 54.0369 | 71.6475 | 99.2206 | 108.7479 | 121.6434 |  |  |  | 112 | 71.6475 |  |  | 5.3828
[7 empty] | 12 | 5 |  | 60 | 2011-04-21 | 10.1092 | 0.0049143 | 11.5391 | 24.9891 | 33.1503 | 41.4324 | 45.8777 | 47.5923 | 49.775 |  |  |  | 46 | 41.4324 |  |  | 5.3828
[7 empty] | 12 | 5 |  | 60 | 2011-04-22 | 9.3729 | 0.0076356 | 6.1261 | 15.8732 | 25.667 | 53.0833 | 66.311 | 74.0188 | 84.6664 |  |  |  | 88 | 53.0833 |  |  | 5.3828
[7 empty] | 12 | 5 |  | 60 | 2011-04-23 | 8.9623 | 0.082349 | 9.4058 | 18.3361 | 26.0805 | 60.3387 | 95.9632 | 106.4492 | 120.8339 |  |  |  | 111 | 60.3387 |  |  | 5.3828
[7 empty] | 12 | 5 |  | 60 | 2011-04-23 | 8.3394 | 9.0119e-05 | 1.817 | 2.826 | 3.383 | 5.2296 | 7.0577 | 7.8621 | 8.9707 |  |  |  | 11 | 5.2296 |  |  | 5.3828
[7 empty] | 6 | 5 |  | 30 | 2011-04-25 | 6.9943 | 0.0022385 | 5.1772 | 8.1006 | 10.4076 | 16.1815 | 24.904 | 29.0232 | 34.994 |  |  |  | 25 | 16.1815 |  |  | 5.3828
[7 empty] | 12 | 5 |  | 60 | 2011-04-25 | 7.0934 | 0.0011037 | 13.8562 | 39.2571 | 40.3564 | 43.5742 | 47.0486 | 48.3661 | 50.0265 |  |  |  | 46 | 43.5742 |  |  | 5.3828
[7 empty] | 12 | 2 |  | 24 | 2011-05-07 | 12.4028 | 1.0169 | 11.5558 | 21.2922 | 27.333 | 46.5984 | 70.2206 | 81.3059 | 106.8717 |  |  |  | 109 | 46.5984 |  |  | 5.3828
[7 empty] | 12 | 1.25 |  | 15 | 2011-05-10 | 14.47 | 0.37127 | 10.2548 | 19.692 | 26.0778 | 46.562 | 70.2747 | 78.7637 | 92.7958 |  |  |  | 117 | 46.562 |  |  | 5.3828
[7 empty] | 6 | 2 |  | 12 | 2011-05-11 | 12.2613 | 0.0027759 | 3.895 | 7.3261 | 15.2889 | 41.7536 | 46.0552 | 47.71 | 49.8135 |  |  |  | 53 | 41.7536 |  |  | 5.3828
[7 empty] | 6 | 2 |  | 12 | 2011-05-11 | 12.0914 | 0.027609 | 6.0781 | 12.5412 | 18.9926 | 39.4398 | 49.5149 | 54.1787 | 60.7533 |  |  |  | 66 | 39.4398 |  |  | 5.3828
[7 empty] | 12 | 5 |  | 60 | 2011-05-12 | 11.3551 | 0.0059067 | 4.8428 | 9.2685 | 14.2714 | 31.6632 | 50.1887 | 54.9372 | 61.0179 |  |  |  | 68 | 31.6632 |  |  | 5.3828
[7 empty] | 4 | 2 |  | 8 | 2011-05-14 | 14.5691 | 0.057226 | 12.7104 | 22.0855 | 27.6628 | 44.4327 | 3.2%: 72.4808; 18.5%: 78.3556; 33.2%: 86.1864; 1.11: 44.4327 |  |  | 5.3828
[7 empty] | 12 | 1 |  | 12 | 2011-05-17 | 14.5125 | 0.063039 | 8.5007 | 45.5061 | 70.4871 | 94.2139 | 3.2%: 109.8152; 18.5%: 116.0432; 33.2%: 124.1368; 1.11: 94.2139 |  |  | 5.3828
[7 empty] | 12 | 3 |  | 36 | 2011-05-24 | 11.7232 | 0.10157 | 4.768 | 9.8192 | 15.1157 | 37.7742 | 3.2%: 53.9681; 18.5%: 61.97; 33.2%: 79.614; 1.11: 37.7742 |  |  | 5.3828
[7 empty] | 8 | 3 |  | 24 | 2011-05-25 | 11.8719 | 0.016533 | 1.6618 | 3.2511 | 5.3318 | 19.3133 | 3.2%: 46.2438; 18.5%: 53.3095; 33.2%: 60.447; 1.11: 19.3133 |  |  | 5.3828
[7 empty] | 12 | 3 |  | 36 | 2011-05-26 | 12.2471 | 0.0028964 | 5.2469 | 13.3984 | 20.5873 | 32.7553 | 3.2%: 71.9891; 18.5%: 78.015; 33.2%: 86.0691; 1.11: 32.7553 |  |  | 5.3828
[7 empty] | 12 | 3 |  | 36 | 2011-05-27 | 11.1852 | 0.010987 | 7.5475 | 30.6535 | 41.2366 | 57.1508 | 3.2%: 75.3; 18.5%: 83.2759; 33.2%: 105.3845; 1.11: 57.1508 |  |  | 5.3828
[7 empty] | 6 | 3 |  | 18 | 2011-05-27 | 11.0436 | 0.014627 | 21.5289 | 38.3771 | 44.5232 | 66.2335 | 3.2%: 78.8148; 18.5%: 83.9071; 33.2%: 95.0792; 1.11: 66.2335 |  |  | 5.3828
[7 empty] | 1 | 3 |  | 3 | 2011-05-28 | 10.7888 | 2.1827 | 10.0336 | 22.1299 | 29.4025 | 46.9568 | 3.2%: 62.0909; 18.5%: 73.6688; 33.2%: 100.2367; 1.11: 46.9568 |  |  | 5.3828
[7 empty] | 12 | 3 |  | 36 | 2011-05-29 | 10.449 | 0.0040711 | 3.085 | 4.9734 | 5.7337 | 8.5121 | 3.2%: 19.1547; 18.5%: 24.5351; 33.2%: 33.2043; 1.11: 8.5121 |  |  | 5.3828
[7 empty] | 12 | 3 |  | 36 | 2011-05-30 | 9.9676 | 0.007878 | 9.2467 | 92.8216 | 96.0732 | 105.7153 | 3.2%: 116.3253; 18.5%: 120.4001; 33.2%: 125.5749; 1.11: 105.7153 |  |  | 5.3828
[7 empty] | 6 | 3 |  | 18 | 2011-06-01 | 7.95 | 0.00076397 | 4.5455 | 9.8645 | 19.0926 | 24.0373 | 3.2%: 30.2625; 18.5%: 32.8785; 33.2%: 36.3849; 1.11: 24.0373 |  |  | 5.3828
[7 empty] | 6 | 3 |  | 18 | 2011-06-02 | 8.0987 | 0.0063491 | 1.0012 | 1.9338 | 2.5393 | 3.5106 | 3.2%: 4.9609; 18.5%: 6.2741; 33.2%: 8.36; 1.11: 3.5106 |  |  | 5.3828
Rhine River @ P1 | Germany/Netherlands | 51.87779, 6.025439 | 55% | 10 |  | Helley-Smith Zand | [39 empty] | 100% | 100% | 100% | 100% | 100% | 99.84% | 91.99% | 79.37% | 64.1% | 52.34% | 43.72% | 27.27% | 8.001% |  |  | Vibracore | [16 empty] | R.M. FRINGS and M.G. KLEINHANS (2008). Complex variations in sediment transport at three large river bifurcations during discharge waves in the river Rhine. Sedimentology 55, 1145-1171. doi: 10.1111/j.1365-3091.2007.00940.x
[11 empty] | 1998-10-31 | 4075 | 59.892 |  | 0.6286% | 2.699% | 9.089% | 10.66% | 8.81% | 4.826% | 17.03% | 40.31% | 5.948% |  |  |  | 8e-05 | 246.66 | 9.29 | 2291.4714 | 1.63 | [46 empty] | Frings, R. 2007. Fram gravel to sand, downstream fining of bed sediments in the lower River Rhine. Dissertation, Universiteit Utrecht, Netherlands
[11 empty] | 1998-11-02 | 5405 | 74.0316 |  | 0% | 5.289% | 8.006% | 8.669% | 7.066% | 4.28% | 13.46% | 46.69% | 6.541% |  |  |  | 7.8e-05 | 246.66 | 9.92 | 2446.8672 | 1.75 | [46 empty] | Frings, Roy. Personal Communication. 13 June 2012.
[11 empty] | 1998-11-03 | 5961 | 74.2559 |  | 0% | 6.184% | 7.016% | 6.853% | 5.948% | 4.176% | 11.45% | 51.96% | 6.416% |  |  |  | 7.5e-05 | 246.66 | 10.29 | 2538.1314 | 1.82
[11 empty] | 1998-11-04 | 6173 | 78.2777 |  | 0.6252% | 5.737% | 6.127% | 5.866% | 7.347% | 4.194% | 11.39% | 53.32% | 5.395% |  |  |  | 8.4e-05 | 246.66 | 10.5 | 2589.93 | 1.84
[11 empty] | 1998-11-05 | 5982 | 77.4259 |  | 1.25% | 5.271% | 5.454% | 5.405% | 8.854% | 4.129% | 11.63% | 53.83% | 4.175% |  |  |  | 8.4e-05 | 246.66 | 10.43 | 2572.6638 | 1.77
[11 empty] | 1998-11-06 | 5494 | 93.0723 |  | 0.2196% | 4.286% | 5.197% | 5.143% | 8.643% | 3.482% | 12.07% | 57.58% | 3.374% |  |  |  | 7.6e-05 | 246.66 | 10.23 | 2523.3318 | 1.68
[11 empty] | 1998-11-07 | 4851 | 93.5595 |  | 0% | 4.359% | 5.3% | 5.3% | 13.06% | 4.342% | 14.05% | 50.57% | 3.01% |  |  |  | 7.6e-05 | 246.66 | 9.92 | 2446.8672 | 1.59
[11 empty] | 1998-11-09 | 4101 | 103.7145 |  | 0% | 5.208% | 6.08% | 5.908% | 8.737% | 6.358% | 20.45% | 43.78% | 3.483% |  |  |  | - | 246.66 | 9.35 | 2306.271 | 1.5
[11 empty] | 1998-11-10 | 3760 | 102.5631 |  | 0% | 4.188% | 5.509% | 5.718% | 5.54% | 5.751% | 20.19% | 50.06% | 3.046% |  |  |  | 7.1e-05 | 246.66 | 9.11 | 2247.0726 | 1.46
[11 empty] | 1998-11-12 | 3425 | 107.2313 |  | 0% | 3.588% | 6.088% | 5.872% | 4.989% | 4.946% | 18.85% | 53% | 2.671% |  |  |  | 7.3e-05 | 246.66 | 8.67 | 2138.5422 | 1.42
Rhine River @ P1 | Germany/Netherlands | 51.87779, 6.025439 | 55% | 8 |  | Multibeam | [39 empty] | 100% | 100% | 100% | 100% | 100% | 99.84% | 91.99% | 79.37% | 64.1% | 52.34% | 43.72% | 27.27% | 8.001% |  |  | Vibracore | [16 empty] | R.M. FRINGS and M.G. KLEINHANS (2008). Complex variations in sediment transport at three large river bifurcations during discharge waves in the river Rhine. Sedimentology 55, 1145-1171. doi: 10.1111/j.1365-3091.2007.00940.x
[11 empty] | 1998-11-04 | 6173 | 127.2497 | [13 empty] | 8.4e-05 | 246.66 | 10.5 | 2589.93 | 1.84 | [46 empty] | Frings, R. 2007. Fram gravel to sand, downstream fining of bed sediments in the lower River Rhine. Dissertation, Universiteit Utrecht, Netherlands
[11 empty] | 1998-11-05 | 5982 | 112.8755 | [13 empty] | 8.4e-05 | 246.66 | 10.43 | 2572.6638 | 1.77 | [46 empty] | Frings, Roy. Personal Communication. 13 June 2012.
[11 empty] | 1998-11-06 | 5494 | 110.152 | [13 empty] | 7.6e-05 | 246.66 | 10.23 | 2523.3318 | 1.68
[11 empty] | 1998-11-07 | 4851 | 107.6554 | [13 empty] | 7.6e-05 | 246.66 | 9.92 | 2446.8672 | 1.59
[11 empty] | 1998-11-10 | 3760 | 61.2039 | [13 empty] | 7.1e-05 | 246.66 | 9.11 | 2247.0726 | 1.46
[11 empty] | 1998-11-12 | 3425 | 55.7569 | [13 empty] | 7.3e-05 | 246.66 | 8.67 | 2138.5422 | 1.42
[11 empty] | 1998-11-13 | 3259 | 54.3194 | [13 empty] | 7.3e-05 | 246.66 | - |  | -
[11 empty] | 1998-11-16 | 3041 | 58.1778 | [13 empty] | 7.6e-05 | 246.66 | - |  | -
Rhine River @ I0 | Germany/Netherlands | 51.947098, 5.957727 | 55% | 8 |  | Multibeam | [39 empty] | 100% | 100% | 100% | 100% | 99.99% | 99.91% | 96.87% | 80.82% | 55.17% | 37.99% | 27.7% | 10.93% | 0.8148% |  |  | Vibracore | [16 empty] | R.M. FRINGS and M.G. KLEINHANS (2008). Complex variations in sediment transport at three large river bifurcations during discharge waves in the river Rhine. Sedimentology 55, 1145-1171. doi: 10.1111/j.1365-3091.2007.00940.x
[11 empty] | 2002-11-06 12:00 | 1388 | 11.3306 | [13 empty] | - | 131 | - |  | - | [46 empty] | Frings, R. 2007. Fram gravel to sand, downstream fining of bed sediments in the lower River Rhine. Dissertation, Universiteit Utrecht, Netherlands
[11 empty] | 2002-11-14 12:00 | 2113 | 19.8888 | [13 empty] | - | 131 | - |  | - | [46 empty] | Frings, Roy. Personal Communication. 13 June 2012.
[11 empty] | 2002-11-20 12:00 | 1955 | 16.4736 | [13 empty] | - | 131 | - |  | -
[11 empty] | 2004-01-16 12:00 | 1629 | 19.2058 | [13 empty] | 0.000918 | 131 | 7.92 | 1037.52 | 1.39
[11 empty] | 2004-01-19 12:00 | 2220 | 16.9959 | [13 empty] | 0.001046 | 131 | 9.39 | 1230.09 | 1.43
[11 empty] | 2004-01-22 12:00 | 1796 | 10.9288 | [13 empty] | 0.000821 | 131 | 8.39 | 1099.09 | 1.37
[11 empty] | 2004-01-26 12:00 | 1278 | 5.9867 | [13 empty] | 0.000574 | 131 | 7.52 | 985.12 | 1.17
[11 empty] | 2004-01-29 12:00 | 937 | 5.0224 | [13 empty] | - | 131 | 5.78 | 757.18 | 1.09
Rhine River @ I0 | Germany/Netherlands | 51.947098, 5.957727 | 55% | 5 |  | Delft-Nile | [39 empty] | 100% | 100% | 100% | 100% | 99.99% | 99.91% | 96.87% | 80.82% | 55.17% | 37.99% | 27.7% | 10.93% | 0.8148% |  |  | Vibracore | [16 empty] | R.M. FRINGS and M.G. KLEINHANS (2008). Complex variations in sediment transport at three large river bifurcations during discharge waves in the river Rhine. Sedimentology 55, 1145-1171. doi: 10.1111/j.1365-3091.2007.00940.x
[11 empty] | 2004-01-16 12:00 | 1629 | 9.1833 |  |  | 4.749% | 10.9% | 18.24% | 11.28% | 7.646% | 20.81% | 26.03% | 0.3318% |  |  |  | 0.000918 | 131 | 7.92 | 1037.52 | 1.39 | [46 empty] | Frings, R. 2007. Fram gravel to sand, downstream fining of bed sediments in the lower River Rhine. Dissertation, Universiteit Utrecht, Netherlands
[11 empty] | 2004-01-19 12:00 | 2220 | 8.3108 |  |  | 4.404% | 10.92% | 19.85% | 12.62% | 7.631% | 21.38% | 22.89% | 0.2978% |  |  |  | 0.001046 | 131 | 9.39 | 1230.09 | 1.43 | [46 empty] | Frings, Roy. Personal Communication. 13 June 2012.
[11 empty] | 2004-01-22 12:00 | 1796 | 6.5892 |  |  | 2.654% | 6.596% | 22.91% | 19.71% | 13.85% | 21.8% | 12.38% | 0.09945% |  |  |  | 0.000821 | 131 | 8.39 | 1099.09 | 1.37
[11 empty] | 2004-01-26 12:00 | 1278 | 8.0244 |  |  | 0.8888% | 8.227% | 24.45% | 24.07% | 14.18% | 19.25% | 8.864% | 0.06397% |  |  |  | 0.000574 | 131 | 7.52 | 985.12 | 1.17
[11 empty] | 2004-09-06 | 553 | 0.043961 |  |  | 13.68% | 9.482% | 15.75% | 18.89% | 14.04% | 17.78% | 10.09% | 0.2751% |  |  |  | - | 131 | 4.74 | 620.94 | 0.63
Rhine River @ I1 | Germany/Netherlands | 51.952951, 5.946222 | 55% | 5 |  | Multibeam | [39 empty] | 100% | 100% | 100% | 100% | 100% | 99.9% | 95.27% | 78.42% | 53.02% | 36.64% | 26.34% | 9.661% | 0.5911% |  |  | Vibracore | [16 empty] | R.M. FRINGS and M.G. KLEINHANS (2008). Complex variations in sediment transport at three large river bifurcations during discharge waves in the river Rhine. Sedimentology 55, 1145-1171. doi: 10.1111/j.1365-3091.2007.00940.x
[11 empty] | 2004-01-16 12:00 | 909 | 10.1025 | [13 empty] | 0.000814 | 86 | 6.5 | 559 | 1.24 | [46 empty] | Frings, R. 2007. Fram gravel to sand, downstream fining of bed sediments in the lower River Rhine. Dissertation, Universiteit Utrecht, Netherlands
[11 empty] | 2004-01-19 12:00 | 1267 | 12.2918 | [13 empty] | 0.000754 | 86 | 7.4 | 636.4 | 1.23 | [46 empty] | Frings, Roy. Personal Communication. 13 June 2012.
[11 empty] | 2004-01-22 12:00 | 958 | 9.1002 | [13 empty] | 0.000729 | 86 | 6.7 | 576.2 | 1.19
[11 empty] | 2004-01-26 12:00 | 709 | 7.3593 | [13 empty] | 0.000793 | 86 | 5.5 | 473 | 1.19
[11 empty] | 2004-01-29 12:00 | 503 | 7.623 | [13 empty] | - | 86 | 4.7 | 404.2 | 1.14
Rhine River @ I1 | Germany/Netherlands | 51.952951, 5.946222 | 55% | 1 |  | Multibeam | [39 empty] | 100% | 100% | 100% | 100% | 100% | 99.9% | 95.27% | 78.42% | 53.02% | 36.64% | 26.34% | 9.661% | 0.5911% |  |  | Vibracore | [16 empty] | R.M. FRINGS and M.G. KLEINHANS (2008). Complex variations in sediment transport at three large river bifurcations during discharge waves in the river Rhine. Sedimentology 55, 1145-1171. doi: 10.1111/j.1365-3091.2007.00940.x
[11 empty] | 2004-09-07 | 90 | 0.0017857 | [13 empty] | - | 86 | 3.8 | 326.8 | 0.37 | [46 empty] | Frings, R. 2007. Fram gravel to sand, downstream fining of bed sediments in the lower River Rhine. Dissertation, Universiteit Utrecht, Netherlands
Rhine River @ I2 | Germany/Netherlands | 51.954488, 5.950053 | 55% | 1 |  | Delt Nile Sampler | [39 empty] | 100% | 100% | 100% | 100% | 100% | 99.94% | 92.76% | 65.54% | 33.08% | 21.11% | 17.28% | 11.35% | 1.105% |  |  | Vibracore | [16 empty] | R.M. FRINGS and M.G. KLEINHANS (2008). Complex variations in sediment transport at three large river bifurcations during discharge waves in the river Rhine. Sedimentology 55, 1145-1171. doi: 10.1111/j.1365-3091.2007.00940.x
[11 empty] | 2004-09-08 | 319 | 0 |  |  | 5.679% | 28.33% | 24.59% | 5.759% | 1.598% | 6.556% | 27.02% | 0.4735% |  |  |  | - |  | - | [48 empty] | Frings, R. 2007. Fram gravel to sand, downstream fining of bed sediments in the lower River Rhine. Dissertation, Universiteit Utrecht, Netherlands
Rhine River @ M0 | Germany/Netherlands | 51.820486, 4.893559 | 55% | 7 |  | Delft Nile Sampler | [71 empty] | R.M. FRINGS and M.G. KLEINHANS (2008). Complex variations in sediment transport at three large river bifurcations during discharge waves in the river Rhine. Sedimentology 55, 1145-1171. doi: 10.1111/j.1365-3091.2007.00940.x
[11 empty] | 2004-01-17 12:00 | 3146 | 29.3407 |  |  | 0.2217% | 0.9058% | 1.197% | 1.369% | 3.406% | 41.62% | 49.22% | 2.064% |  |  |  | 2.7e-05 | 440 | 7.46 | 3282.4 | 1.06 | [18 empty] | 2004-01-18 12:00 | 0.5589% | 1.279% | 1.58% | 2.149% | 2.006% | 4.718% | 35.93% | 50.34% |  |  | grab sample | [16 empty] | Frings, R. 2007. Fram gravel to sand, downstream fining of bed sediments in the lower River Rhine. Dissertation, Universiteit Utrecht, Netherlands
[11 empty] | 2004-01-18 12:00 | 3769 | 72.7698 |  |  | 0.1904% | 0.9183% | 0.9825% | 1.276% | 2.676% | 32.11% | 57.17% | 4.678% |  |  |  | 8.6e-05 | 440 | 7.27 | 3198.8 | 1.25 | [18 empty] | 2004-01-19 12:00 | 0% | 0.608% | 1.477% | 2.151% | 1.603% | 3.751% | 36.73% | 51.92% |  |  | grab sample | [16 empty] | Frings, Roy. Personal Communication. 13 June 2012.
[11 empty] | 2004-01-19 12:00 | 1309 | 51.0531 |  |  | 0% | 1.501% | 2.161% | 1.852% | 4.644% | 38.93% | 48.62% | 2.287% |  |  |  | 9.1e-05 | 440 | 7.55 | 3322 | 1.18 | [18 empty] | 2004-01-20 12:00 | 0% | 0.3238% | 0.7285% | 1.565% | 1.68% | 4.639% | 36.32% | 53.24% |  |  | grab sample
[11 empty] | 2004-01-20 12:00 | 4527 | 77.2574 |  |  | 0.5655% | 1.994% | 1.291% | 0.9396% | 2.489% | 41.92% | 48.88% | 1.913% |  |  |  | 9.1e-05 | 440 | 7.63 | 3357.2 | 1.22 | [18 empty] | 2004-01-22 12:00 | 0% | 0% | 1.505% | 1.29% | 1.591% | 4.588% | 35.97% | 53.71% |  |  | grab sample
[11 empty] | 2004-01-22 12:00 | 3905 | 72.1587 |  |  | 0.4717% | 1.47% | 1.498% | 1.2% | 2.991% | 35.5% | 54.87% | 1.995% |  |  |  | 9.6e-05 | 440 | 7.21 | 3172.4 | 1.18 | [18 empty] | 2004-01-28 12:00 | 0% | 0.1239% | 0.7514% | 1.257% | 1.51% | 3.915% | 35.03% | 55.84% |  |  | grab sample
[11 empty] | 2004-01-28 12:00 | 2358 | 9.534 |  |  | 0% | 0.398% | 0.7189% | 1.072% | 4.041% | 40.77% | 51.79% | 1.203% |  |  |  | - | 440 | 6.71 | 2952.4 | 0.77 | [18 empty] | 2004-01-29 | 0% | 0.09638% | 0.7795% | 0.9774% | 1.185% | 3.494% | 36.24% | 55.58% |  |  | grab sample
[11 empty] | 2004-01-29 | 2134 | 4.1378 |  |  | 0% | 0.4348% | 0.8844% | 1.438% | 4.531% | 47.68% | 43.81% | 1.215% |  |  |  | - | 440 | 6.88 | 3027.2 | 0.69
Rhine River @ M0 | Germany/Netherlands | 51.820486, 4.893559 | 55% | 7 |  | Dune Tracker | [71 empty] | R.M. FRINGS and M.G. KLEINHANS (2008). Complex variations in sediment transport at three large river bifurcations during discharge waves in the river Rhine. Sedimentology 55, 1145-1171. doi: 10.1111/j.1365-3091.2007.00940.x
[11 empty] | 2004-01-17 12:00 | 3146 | 21.8169 | [13 empty] | 2.7e-05 | 440 | 7.46 | 3282.4 | 1.06 | [18 empty] | 2004-01-18 12:00 | 0.5589% | 1.279% | 1.58% | 2.149% | 2.006% | 4.718% | 35.93% | 50.34% |  |  | grab sample | [16 empty] | Frings, R. 2007. Fram gravel to sand, downstream fining of bed sediments in the lower River Rhine. Dissertation, Universiteit Utrecht, Netherlands
[11 empty] | 2004-01-18 12:00 | 3769 | 72.0042 | [13 empty] | 8.6e-05 | 440 | 7.27 | 3198.8 | 1.25 | [18 empty] | 2004-01-19 12:00 | 0% | 0.608% | 1.477% | 2.151% | 1.603% | 3.751% | 36.73% | 51.92% |  |  | grab sample | [16 empty] | Frings, Roy. Personal Communication. 13 June 2012.
[11 empty] | 2004-01-19 12:00 | 1309 | 84.7275 | [13 empty] | 9.1e-05 | 440 | 7.55 | 3322 | 1.18 | [18 empty] | 2004-01-20 12:00 | 0% | 0.3238% | 0.7285% | 1.565% | 1.68% | 4.639% | 36.32% | 53.24% |  |  | grab sample
[11 empty] | 2004-01-20 12:00 | 4527 | 88.4109 | [13 empty] | 9.1e-05 | 440 | 7.63 | 3357.2 | 1.22 | [18 empty] | 2004-01-22 12:00 | 0% | 0% | 1.505% | 1.29% | 1.591% | 4.588% | 35.97% | 53.71% |  |  | grab sample
[11 empty] | 2004-01-22 12:00 | 3905 | 69.8084 | [13 empty] | 9.6e-05 | 440 | 7.21 | 3172.4 | 1.18 | [18 empty] | 2004-01-28 12:00 | 0% | 0.1239% | 0.7514% | 1.257% | 1.51% | 3.915% | 35.03% | 55.84% |  |  | grab sample
[11 empty] | 2004-01-28 12:00 | 2358 | 4.5253 | [13 empty] | - | 440 | 6.71 | 2952.4 | 0.77 | [18 empty] | 2004-01-29 | 0% | 0.09638% | 0.7795% | 0.9774% | 1.185% | 3.494% | 36.24% | 55.58% |  |  | grab sample
[11 empty] | 2004-01-29 | 2134 | 2.1671 | [13 empty] | - | 440 | 6.88 | 3027.2 | 0.69
Rhine River @ M1 | Germany/Netherlands | 51.811801, 4.876223 | 55% | 5 |  | Dune Tracking | [44 empty] | 100% | 100% | 98.89% | 97.83% | 97.08% | 95.71% | 80.73% | 3.152% |  |  | Grab Sample | [16 empty] | R.M. FRINGS and M.G. KLEINHANS (2008). Complex variations in sediment transport at three large river bifurcations during discharge waves in the river Rhine. Sedimentology 55, 1145-1171. doi: 10.1111/j.1365-3091.2007.00940.x
[11 empty] | 2004-01-17 12:00 | 1995 | 6.8826 | [13 empty] | 6e-05 | 340 | 6.47 | 2199.8 | [47 empty] | Frings, R. 2007. Fram gravel to sand, downstream fining of bed sediments in the lower River Rhine. Dissertation, Universiteit Utrecht, Netherlands
[11 empty] | 2004-01-19 12:00 | 2276 | 35.6646 | [13 empty] | 9.2e-05 | 340 | 6.55 | 2227 | [47 empty] | Frings, Roy. Personal Communication. 13 June 2012.
[11 empty] | 2004-01-20 12:00 | 2302 | 41.9215 | [13 empty] | 9.3e-05 | 340 | 6.65 | 2261
[11 empty] | 2004-01-22 12:00 | 2092 | 25.9663 | [13 empty] | 8.4e-05 | 340 | 6.21 | 2111.4
[11 empty] | 2004-01-28 12:00 | 1522 | 2.0856 | [13 empty] | 4.3e-05 | 340 | 5.87 | 1995.8
Rhine River @ M2 | Germany/Netherlands | 51.818197, 4.871234 | 55% | 5 |  | Dune Tracking | [44 empty] | 100% | 95.33% | 86.49% | 80.75% | 76.55% | 68.11% | 25.35% | 0.9853% |  |  | Grab Sample | [16 empty] | R.M. FRINGS and M.G. KLEINHANS (2008). Complex variations in sediment transport at three large river bifurcations during discharge waves in the river Rhine. Sedimentology 55, 1145-1171. doi: 10.1111/j.1365-3091.2007.00940.x
[11 empty] | 2004-01-17 12:00 | 1369 | 6.625 | [13 empty] | 0.000118 | 180 | 7.49 | 1348.2 | [47 empty] | Frings, R. 2007. Fram gravel to sand, downstream fining of bed sediments in the lower River Rhine. Dissertation, Universiteit Utrecht, Netherlands
[11 empty] | 2004-01-19 12:00 | 1499 | 19.4885 | [13 empty] | 0.000144 | 180 | 7.55 | 1359 | [47 empty] | Frings, Roy. Personal Communication. 13 June 2012.
[11 empty] | 2004-01-20 12:00 | 1641 | 20.7583 | [13 empty] | 0.000148 | 180 | 7.61 | 1369.8
[11 empty] | 2004-01-22 12:00 | 1531 | 19.4333 | [13 empty] | 0.000134 | 180 | 7.14 | 1285.2
[11 empty] | 2004-01-28 12:00 | 528 | 4.3615 | [13 empty] | 3.9e-05 | 180 | 6.91 | 1243.8
Turkey Brook | London, England |  | 45% | 210 | 7 | Pit Sampler | [6 empty] | kg/m/s | [31 empty] | 16 | [17 empty] | 13 | [14 empty] | Reid and Frostick. 1986. 'Dynamics of bedload transport in Turkey Brook, a goarse-grained alluvial channel' Earth Surface Processes and Landforms 11, 143-155
[11 empty] | 1978-10-12 | 5.186 | 0.0032 | [13 empty] | 0.0142 |  | 0.62 | [48 empty] | Lisle, T. E. (1995), Particle Size Variations Between Bed Load and Bed Material in Natural Gravel Bed Channels, Water Resour. Res., 31(4), 1107-1118.
[11 empty] | 1978-10-12 | 5.303 | 0.0101 | [13 empty] | 0.014 |  | 0.626
[11 empty] | 1978-10-12 | 3.935 | 0.0152 | [13 empty] | 0.0121 |  | 0.549
[11 empty] | 1978-11-12 | 2.437 | 0.0057 | [13 empty] | 0.0112 |  | 0.443
[11 empty] | 1978-11-12 | 1.173 | 0.0213 | [13 empty] | 0.0095 |  | 0.31
[11 empty] | 1978-11-12 | 1.122 | 0.025 | [13 empty] | 0.0082 |  | 0.303
[11 empty] | 1978-11-12 | 0.891 | 0.0086 | [13 empty] | 0.0062 |  | 0.268
[11 empty] | 1978-11-12 | 0.826 | 0.0054 | [13 empty] | 0.0062 |  | 0.257
[11 empty] | 1978-11-12 | 0.725 | 0.0083 | [13 empty] | 0.0057 |  | 0.239
[11 empty] | 1978-11-12 | 0.678 | 0.0026 | [13 empty] | 0.0054 |  | 0.23
[11 empty] | 1978-11-12 | 0.624 | 0.0007 | [13 empty] | 0.0058 |  | 0.22
[11 empty] | 1978-11-12 | 0.562 | 0.0006 | [13 empty] | 0.0058 |  | 0.205
[11 empty] | 1978-11-12 | 0.501 | 0.0004 | [13 empty] | 0.0058 |  | 0.195
[11 empty] | 1978-11-12 | 0.473 | 0.0005 | [13 empty] | 0.0058 |  | 0.185
[11 empty] | 24/12/78 | 0.133 | 0.0024 | [13 empty] | 0.0131 |  | 0.064
[11 empty] | 24/12/78 | 0.186 | 0.0002 | [13 empty] | 0.0127 |  | 0.09
[11 empty] | 24/12/78 | 0.327 | 0.0069 | [13 empty] | 0.0097 |  | 0.144
[11 empty] | 24/12/78 | 0.39 | 0.0055 | [13 empty] | 0.0092 |  | 0.163
[11 empty] | 24/12/78 | 0.454 | 0.0059 | [13 empty] | 0.0081 |  | 0.18
[11 empty] | 24/12/78 | 0.458 | 0.0042 | [13 empty] | 0.0075 |  | 0.181
[11 empty] | 24/12/78 | 0.408 | 0.0028 | [13 empty] | 0.0067 |  | 0.168
[11 empty] | 24/12/78 | 0.394 | 0.0011 | [13 empty] | 0.0066 |  | 0.164
[11 empty] | 24/12/78 | 0.346 | 0.0019 | [13 empty] | 0.0062 |  | 0.149
[11 empty] | 24/12/78 | 0.329 | 0.0008 | [13 empty] | 0.0066 |  | 0.145
[11 empty] | 24/12/78 | 0.293 | 0.0008 | [13 empty] | 0.007 |  | 0.133
[11 empty] | 24/12/78 | 0.284 | 0.0007 | [13 empty] | 0.0078 |  | 0.13
[11 empty] | 24/12/78 | 0.257 | 0.0008 | [13 empty] | 0.0078 |  | 0.12
[11 empty] | 24/12/78 | 0.251 | 0.0007 | [13 empty] | 0.0077 |  | 0.118
[11 empty] | 24/12/78 | 0.246 | 0.0005 | [13 empty] | 0.0073 |  | 0.116
[11 empty] | 24/12/78 | 0.243 | 0 | [13 empty] | 0.0071 |  | 0.115
[11 empty] | 24/12/78 | 0.233 | 0.0011 | [13 empty] | 0.0069 |  | 0.111
[11 empty] | 24/12/78 | 0.226 | 0 | [13 empty] | 0.0067 |  | 0.108
[11 empty] | 24/12/78 | 0.214 | 0.0003 | [13 empty] | 0.0065 |  | 0.103
[11 empty] | 24/12/78 | 0.202 | 0 | [13 empty] | 0.0063 |  | 0.098
[11 empty] | 25/12/78 | 0.197 | 0.0008 | [13 empty] | 0.0062 |  | 0.096
[11 empty] | 25/12/78 | 0.188 | 0 | [13 empty] | 0.006 |  | 0.092
[11 empty] | 25/12/78 | 0.184 | 0.0003 | [13 empty] | 0.006 |  | 0.09
[11 empty] | 28/12/78 | 0.191 | 0.0009 | [13 empty] | 0.0099 |  | 0.093
[11 empty] | 28/12/78 | 0.454 | 0.0013 | [13 empty] | 0.0113 |  | 0.18
[11 empty] | 28/12/78 | 1.491 | 0.0121 | [13 empty] | 0.0109 |  | 0.35
[11 empty] | 28/12/78 | 3.349 | 0.0105 | [13 empty] | 0.0104 |  | 0.512
[11 empty] | 28/12/78 | 3.408 | 0.0032 | [13 empty] | 0.0082 |  | 0.516
[11 empty] | 28/12/78 | 3.512 | 0.0082 | [13 empty] | 0.0079 |  | 0.523
[11 empty] | 28/12/78 | 3.363 | 0.0254 | [13 empty] | 0.0063 |  | 0.513
[11 empty] | 29/12/78 | 2.141 | 0.0393 | [13 empty] | 0.0062 |  | 0.417
[11 empty] | 29/12/78 | 1.569 | 0.0428 | [13 empty] | 0.0057 |  | 0.359
[11 empty] | 29/12/78 | 1.24 | 0.0281 | [13 empty] | 0.0068 |  | 0.319
[11 empty] | 25/01/79 | 0.376 | 0.004 | [13 empty] | 0.0142 |  | 0.159
[11 empty] | 25/01/79 | 0.465 | 0.0179 | [13 empty] | 0.0152 |  | 0.183
[11 empty] | 25/01/79 | 0.541 | 0.0106 | [13 empty] | 0.0157 |  | 0.201
[11 empty] | 25/01/79 | 0.614 | 0.0081 | [13 empty] | 0.0156 |  | 0.217
[11 empty] | 25/01/79 | 0.797 | 0.0077 | [13 empty] | 0.0152 |  | 0.252
[11 empty] | 25/01/79 | 1.101 | 0.009 | [13 empty] | 0.0139 |  | 0.299
[11 empty] | 25/01/79 | 1.669 | 0.0106 | [13 empty] | 0.0131 |  | 0.37
[11 empty] | 25/01/79 | 1.982 | 0.0075 | [13 empty] | 0.0111 |  | 0.402
[11 empty] | 25/01/79 | 2.569 | 0.006 | [13 empty] | 0.008 |  | 0.454
[11 empty] | 25/01/79 | 2.607 | 0.0186 | [13 empty] | 0.0066 |  | 0.457
[11 empty] | 25/01/79 | 1.982 | 0.0066 | [13 empty] | 0.0055 |  | 0.402
[11 empty] | 25/01/79 | 1.623 | 1 | [13 empty] | 0.0057 |  | 0.365
[11 empty] | 25/01/79 | 1.326 | 0.0105 | [13 empty] | 0.006 |  | 0.33
[11 empty] | 25/01/79 | 1.144 | 0.0046 | [13 empty] | 0.0067 |  | 0.06
[11 empty] | 25/01/79 | 1.053 | 0.0052 | [13 empty] | 0.0074 |  | 0.293
[11 empty] | 25/01/79 | 0.973 | 0.0015 | [13 empty] | 0.0068 |  | 0.281
[11 empty] | 25/01/79 | 0.885 | 0.0012 | [13 empty] | 0.0066 |  | 0.267
[11 empty] | 25/01/79 | 0.792 | 0.0003 | [13 empty] | 0.0059 |  | 0.259
[11 empty] | 25/01/79 | 0.771 | 0.0003 | [13 empty] | 0.0059 |  | 0.247
[11 empty] | 25/01/79 | 0.72 | 0.0006 | [13 empty] | 0.0059 |  | 0.234
[11 empty] | 25/01/79 | 0.678 | 0.0009 | [13 empty] | 0.0059 |  | 0.229
[11 empty] | 31/01/79 | 0.397 | 0.0016 | [13 empty] | 0.014 |  | 0.165
[11 empty] | 31/01/79 | 0.446 | 0.0031 | [13 empty] | 0.0157 |  | 0.178
[11 empty] | 31/01/79 | 0.609 | 0.0013 | [13 empty] | 0.0162 |  | 0.216
[11 empty] | 31/01/79 | 0.786 | 0.0131 | [13 empty] | 0.0152 |  | 0.25
[11 empty] | 31/01/79 | 1.012 | 0.0134 | [13 empty] | 0.0111 |  | 0.287
[11 empty] | 31/01/79 | 1.318 | 0.0124 | [13 empty] | 0.0076 |  | 0.329
[11 empty] | 31/01/79 | 2.152 | 0.0037 | [13 empty] | 0.0037 |  | 0.418
[11 empty] | 31/01/79 | 3.935 | 0.0163 | [13 empty] | 0.004 |  | 0.549
[11 empty] | 31/01/79 | 5.108 | 0.00051 | [13 empty] | 0.0038 |  | 0.616
[11 empty] | 31/01/79 | 5.721 | 0.0111 | [13 empty] | 0.0045 |  | 0.648
[11 empty] | 31/01/79 | 5.147 | 0.0071 | [13 empty] | 0.0044 |  | 0.618
[11 empty] | 31/01/79 | 3.452 | 0.004 | [13 empty] | 0.0053 |  | 0.519
[11 empty] | 31/01/79 | 2.594 | 0.0091 | [13 empty] | 0.0073 |  | 0.456
[11 empty] | 31/01/79 | 2.034 | 0.0101 | [13 empty] | 0.0067 |  | 0.407
[11 empty] | 31/01/79 | 1.763 | 0.0068 | [13 empty] | 0.0057 |  | 0.38
[11 empty] | 31/01/79 | 1.543 | 0.026 | [13 empty] | 0.0057 |  | 0.356
[11 empty] | 31/01/79 | 1.39 | 0.0031 | [13 empty] | 0.0043 |  | 0.338
[11 empty] | 31/01/79 | 1.212 | 0.0058 | [13 empty] | 0.0048 |  | 0.314
[11 empty] | 31/01/79 | 1.103 | 0.0004 | [13 empty] | 0.005 |  | 0.3
[11 empty] | 31/01/79 | 0.908 | 0.0002 | [13 empty] | 0.0051 |  | 0.27
[11 empty] | 13/02/79 | 0.423 | 0.0002 | [13 empty] | 0.0086 |  | 0.172
[11 empty] | 13/02/79 | 0.465 | 0.0006 | [13 empty] | 0.0086 |  | 0.183
[11 empty] | 13/02/79 | 0.469 | 0.008 | [13 empty] | 0.0091 |  | 0.184
[11 empty] | 13/02/79 | 0.465 | 0.0045 | [13 empty] | 0.0092 |  | 0.183
[11 empty] | 13/02/79 | 0.462 | 0.0014 | [13 empty] | 0.0093 |  | 0.182
[11 empty] | 13/02/79 | 0.446 | 0.001 | [13 empty] | 0.0088 |  | 0.178
[11 empty] | 13/02/79 | 0.397 | 0.0021 | [13 empty] | 0.0092 |  | 0.165
[11 empty] | 13/02/79 | 0.38 | 0.0065 | [13 empty] | 0.009 |  | 0.16
[11 empty] | 13/02/79 | 0.373 | 0.0038 | [13 empty] | 0.0094 |  | 0.158
[11 empty] | 13/02/79 | 0.359 | 0.0004 | [13 empty] | 0.0089 |  | 0.154
[11 empty] | 13/02/79 | 0.346 | 0.0005 | [13 empty] | 0.0091 |  | 0.15
[11 empty] | 13/02/79 | 0.33 | 0.0002 | [13 empty] | 0.0094 |  | 0.145
[11 empty] | 13/02/79 | 0.32 | 0.0009 | [13 empty] | 0.0093 |  | 0.142
[11 empty] | 13/02/79 | 0.314 | 0.0031 | [13 empty] | 0.0086 |  | 0.14
[11 empty] | 13/02/79 | 0.317 | 0.0021 | [13 empty] | 0.0081 |  | 0.141
[11 empty] | 13/02/79 | 0.324 | 0.0029 | [13 empty] | 0.0083 |  | 0.143
[11 empty] | 13/02/79 | 0.33 | 0.0021 | [13 empty] | 0.0089 |  | 0.145
[11 empty] | 13/02/79 | 0.38 | 0.0002 | [13 empty] | 0.0084 |  | 0.16
[11 empty] | 14/02/79 | 0.469 | 0.0028 | [13 empty] | 0.0072 |  | 0.184
[11 empty] | 14/02/79 | 0.581 | 0.006 | [13 empty] | 0.0065 |  | 0.209
[11 empty] | 14/02/79 | 0.638 | 0.0003 | [13 empty] | 0.0072 |  | 0.222
[11 empty] | 14/02/79 | 0.704 | 0.0086 | [13 empty] | 0.0088 |  | 0.235
[11 empty] | 14/02/79 | 0.715 | 0.0095 | [13 empty] | 0.0093 |  | 0.237
[11 empty] | 14/02/79 | 0.694 | 0.0093 | [13 empty] | 0.0105 |  | 0.233
[11 empty] | 14/02/79 | 0.629 | 0.0062 | [13 empty] | 0.011 |  | 0.22
[11 empty] | 14/02/79 | 0.603 | 0.0084 | [13 empty] | 0.0105 |  | 0.215
[11 empty] | 14/02/79 | 0.581 | 0.0061 | [13 empty] | 0.0089 |  | 0.21
[11 empty] | 14/02/79 | 0.536 | 0.0066 | [13 empty] | 0.008 |  | 0.2
[11 empty] | 14/02/79 | 0.494 | 0.0046 | [13 empty] | 0.008 |  | 0.19
[11 empty] | 14/02/79 | 0.458 | 0.0034 | [13 empty] | 0.0086 |  | 0.181
[11 empty] | 14/02/79 | 0.446 | 0.0025 | [13 empty] | 0.0089 |  | 0.178
[11 empty] | 14/02/79 | 0.412 | 0.0047 | [13 empty] | 0.0086 |  | 0.169
[11 empty] | 14/02/79 | 0.38 | 0.0035 | [13 empty] | 0.0082 |  | 0.16
[11 empty] | 14/02/79 | 0.35 | 0.0028 | [13 empty] | 0.0077 |  | 0.151
[11 empty] | 14/02/79 | 0.336 | 0.001 | [13 empty] | 0.0076 |  | 0.147
[11 empty] | 14/02/79 | 0.324 | 0.001 | [13 empty] | 0.0073 |  | 0.143
[11 empty] | 14/02/79 | 0.311 | 0.0013 | [13 empty] | 0.0078 |  | 0.139
[11 empty] | 14/02/79 | 0.302 | 0.0007 | [13 empty] | 0.0074 |  | 0.136
[11 empty] | 14/02/79 | 0.293 | 0.0004 | [13 empty] | 0.0076 |  | 0.133
[11 empty] | 14/02/79 | 0.284 | 0.0004 | [13 empty] | 0.0071 |  | 0.13
[11 empty] | 14/02/79 | 0.276 | 0.0006 | [13 empty] | 0.007 |  | 0.127
[11 empty] | 14/02/79 | 0.268 | 0.0012 | [13 empty] | 0.0068 |  | 0.124
[11 empty] | 14/02/79 | 0.257 | 0.0016 | [13 empty] | 0.0068 |  | 0.12
[11 empty] | 13/03/79 | 0.363 | 0.0004 | [13 empty] | 0.016 |  | 0.155
[11 empty] | 13/03/79 | 0.38 | 0.0022 | [13 empty] | 0.0145 |  | 0.16
[11 empty] | 13/03/79 | 0.422 | 0.002 | [13 empty] | 0.0156 |  | 0.171
[11 empty] | 13/03/79 | 0.462 | 0.0035 | [13 empty] | 0.0153 |  | 0.182
[11 empty] | 13/03/79 | 0.515 | 0.0029 | [13 empty] | 0.0157 |  | 0.195
[11 empty] | 13/03/79 | 0.572 | 0.004 | [13 empty] | 0.0149 |  | 0.207
[11 empty] | 14/03/79 | 0.595 | 0.01 | [13 empty] | 0.0136 |  | 0.213
[11 empty] | 14/03/79 | 0.619 | 0.0209 | [13 empty] | 0.012 |  | 0.218
[11 empty] | 14/03/79 | 0.814 | 0.0468 | [13 empty] | 0.0094 |  | 0.255
[11 empty] | 14/03/79 | 1.166 | 0.0434 | [13 empty] | 0.008 |  | 0.309
[11 empty] | 14/03/79 | 1.491 | 0.261 | [13 empty] | 0.0088 |  | 0.35
[11 empty] | 14/03/79 | 1.552 | 0.0013 | [13 empty] | 0.0098 |  | 0.357
[11 empty] | 14/03/79 | 1.491 | 0.0021 | [13 empty] | 0.0106 |  | 0.35
[11 empty] | 14/03/79 | 1.448 | 0.009 | [13 empty] | 0.0108 |  | 0.345
[11 empty] | 14/03/79 | 1.382 | 0.0069 | [13 empty] | 0.0109 |  | 0.337
[11 empty] | 14/03/79 | 1.302 | 0.0062 | [13 empty] | 0.0108 |  | 0.327
[11 empty] | 14/03/79 | 1.217 | 0.0049 | [13 empty] | 0.0106 |  | 0.316
[11 empty] | 14/03/79 | 1.122 | 0.0038 | [13 empty] | 0.0098 |  | 0.303
[11 empty] | 14/03/79 | 1.067 | 0.0039 | [13 empty] | 0.0098 |  | 0.295
[11 empty] | 14/03/79 | 0.973 | 0.002 | [13 empty] | 0.0099 |  | 0.281
[11 empty] | 14/03/79 | 0.967 | 0.0017 | [13 empty] | 0.0103 |  | 0.28
[11 empty] | 14/03/79 | 0.973 | 0.0039 | [13 empty] | 0.01 |  | 0.281
[11 empty] | 14/03/79 | 1.006 | 0.0004 | [13 empty] | 0.0104 |  | 0.286
[11 empty] | 14/03/79 | 1.019 | 0.0004 | [13 empty] | 0.0113 |  | 0.288
[11 empty] | 14/03/79 | 1.033 | 0.0037 | [13 empty] | 0.0122 |  | 0.29
[11 empty] | 14/03/79 | 1.188 | 0.002 | [13 empty] | 0.0122 |  | 0.312
[11 empty] | 14/03/79 | 1.24 | 0.0019 | [13 empty] | 0.0103 |  | 0.319
[11 empty] | 14/03/79 | 1.217 | 0.0079 | [13 empty] | 0.0088 |  | 0.316
[11 empty] | 26/05/79 | 0.257 | 0.006 | [13 empty] | 0.013 |  | 0.12
[11 empty] | 26/05/79 | 0.629 | 0.0159 | [13 empty] | 0.0124 |  | 0.22
[11 empty] | 26/05/79 | 2.996 | 0.0134 | [13 empty] | 0.0084 |  | 0.49
[11 empty] | 26/05/79 | 5.772 | 0.0128 | [13 empty] | 0.0067 |  | 0.649
[11 empty] | 26/05/79 | 6.179 | 0.0115 | [13 empty] | 0.005 |  | 0.67
[11 empty] | 26/05/79 | 5.05 | 0.0057 | [13 empty] | 0.0075 |  | 0.613
[11 empty] | 26/05/79 | 2.669 | 0.022 | [13 empty] | 0.0079 |  | 0.462
[11 empty] | 26/05/79 | 1.605 | 0.0458 | [13 empty] | 0.0073 |  | 0.363
[11 empty] | 26/05/79 | 1.195 | 0.021 | [13 empty] | 0.0055 |  | 0.313
[11 empty] | 1979-09-12 | 0.98 | 0.0039 | [13 empty] | 0.0143 |  | 0.282
[11 empty] | 1979-09-12 | 0.967 | 0.0437 | [13 empty] | 0.0144 |  | 0.28
[11 empty] | 1979-09-12 | 0.935 | 0.0294 | [13 empty] | 0.0127 |  | 0.275
[11 empty] | 1979-09-12 | 0.879 | 0.0205 | [13 empty] | 0.0114 |  | 0.266
[11 empty] | 1979-09-12 | 0.769 | 0.0061 | [13 empty] | 0.0105 |  | 0.247
[11 empty] | 1979-09-12 | 0.663 | 0 | [13 empty] | 0.0101 |  | 0.227
[11 empty] | 1979-09-12 | 0.563 | 0.0068 | [13 empty] | 0.0105 |  | 0.206
[11 empty] | 1979-10-12 | 0.454 | 0.0053 | [13 empty] | 0.0095 |  | 0.18
[11 empty] | 1979-10-12 | 0.446 | 0.002 | [13 empty] | 0.0088 |  | 0.178
[11 empty] | 1979-10-12 | 0.408 | 0.004 | [13 empty] | 0.0071 |  | 0.168
[11 empty] | 1979-10-12 | 0.387 | 0 | [13 empty] | 0.007 |  | 0.162
[11 empty] | 1979-10-12 | 0.363 | 0.0012 | [13 empty] | 0.0061 |  | 0.155
[11 empty] | 1979-10-12 | 0.353 | 0.0016 | [13 empty] | 0.0063 |  | 0.152
[11 empty] | 1979-10-12 | 0.353 | 0.0011 | [13 empty] | 0.0063 |  | 0.152
[11 empty] | 1979-10-12 | 0.311 | 0.0003 | [13 empty] | 0.0071 |  | 0.139
[11 empty] | 27/12/79 | 0.49 | 0.0037 | [13 empty] | 0.012 |  | 0.189
[11 empty] | 27/12/79 | 0.629 | 0.0031 | [13 empty] | 0.0121 |  | 0.22
[11 empty] | 27/12/79 | 0.82 | 0.0065 | [13 empty] | 0.012 |  | 0.256
[11 empty] | 27/12/79 | 1.039 | 0.0181 | [13 empty] | 0.0122 |  | 0.291
[11 empty] | 27/12/79 | 1.248 | 0.0438 | [13 empty] | 0.0112 |  | 0.32
[11 empty] | 27/12/79 | 1.961 | 0.0506 | [13 empty] | 0.009 |  | 0.4
[11 empty] | 27/12/79 | 3.19 | 0.0402 | [13 empty] | 0.0057 |  | 0.501
[11 empty] | 27/12/79 | 5.793 | 0.0175 | [13 empty] | 0.0046 |  | 0.65
[11 empty] | 27/12/79 | 7.891 | 0.0172 | [13 empty] | 0.0054 |  | 0.74
[11 empty] | 27/12/79 | 9.771 | 0 | [13 empty] | 0.0051 |  | 0.808
[11 empty] | 27/12/79 | 13.842 | 0.0004 | [13 empty] | 0.0026 |  | 0.93
[11 empty] | 27/12/79 | 16.616 | 0.0067 | [13 empty] | - |  | 1
[11 empty] | 28/12/79 | 17.253 | 0.0014 | [13 empty] | - |  | 1.015
[11 empty] | 28/12/79 | 16.448 | 0.0047 | [13 empty] | - |  | 0.996
[11 empty] | 28/12/79 | 13.473 | 0.004 | [13 empty] | - |  | 0.919
[11 empty] | 28/12/79 | 9.89 | 0.0032 | [13 empty] | 0.0032 |  | 0.812
[11 empty] | 13/3/80 | 0.967 | 0.0082 | [13 empty] | 0.0111 |  | 0.28
[11 empty] | 13/3/80 | 0.731 | 0.0297 | [13 empty] | 0.0105 |  | 0.24
[11 empty] | 13/3/80 | 0.581 | 0.0191 | [13 empty] | 0.0084 |  | 0.21
[11 empty] | 13/3/80 | 0.536 | 0.0053 | [13 empty] | 0.0061 |  | 0.2
[11 empty] | 13/3/80 | 0.494 | 0.0024 | [13 empty] | 0.0053 |  | 0.19
[11 empty] | 13/3/80 | 0.416 | 0 | [13 empty] | 0.0057 |  | 0.17
[11 empty] | 13/3/80 | 0.383 | 0 | [13 empty] | 0.0055 |  | 0.161
[11 empty] | 13/3/80 | 0.383 | 0.0055 | [13 empty] | 0.0051 |  | 0.161
[11 empty] | 13/3/80 | 0.343 | 0 | [13 empty] | 0.0051 |  | 0.149
[11 empty] | 13/3/80 | 0.284 | 0.0016 | [13 empty] | 0.0066 |  | 0.13
[11 empty] | 13/3/80 | 0.262 | 0.0004 | [13 empty] | 0.0068 |  | 0.122
VIRGIN RV AT LITTLEFIELD, AZ | AZ | 36°53'30" / 113°55'25" | 45% | 34 | 13182.591 | Helley-Smith |  | sec |  | min |  | USGS Gage | [5 empty] | 0.5%: 0.125 mm | [33 empty] | #DIV/0! | [17 empty] | Concurrent with USGS gauge site 9415000, sample start times are shown below to coordinate with gauge data | NWIS USGS data. URL: http://nwis.waterdata.usgs.gov/usa/nwis/qwdata. Accessed 8/11/2015
[7 empty] | 11 | 30 |  | 5.5 | 1993-02-08 | 6.3 | 0.714 | 100 | 100 | 100 | 100 | 100 | 100 | 99 | 96 | 32 | 3 |  |  |  |  | 18.3419 | [48 empty] | 15:00
[7 empty] | 6 | 30 |  | 3 | 1993-02-09 | 259 | 7.7175 | 100 | 94 | 94 | 93 | 92 | 91 | 90 | 78 | 30 | 6 |  |  |  |  | 48.8078 | [48 empty] | 9:00
[7 empty] | 6 | 30 |  | 3 | 1993-02-10 | 98 | 20.475 | 100 | 94 | 94 | 93 | 92 | 91 | 90 | 78 | 30 | 6 |  |  |  |  | 42.7597 | [48 empty] | 10:20
[7 empty] | 6 | 30 |  | 3 | 1993-02-20 | 292 | 19.32 | 100 | 94 | 94 | 93 | 92 | 91 | 90 | 78 | 30 | 6 |  |  |  |  | 48.768 | [48 empty] | 17:30
[7 empty] | 6 | 30 |  | 3 | 1993-02-25 | 33 | 6.384 | 100 | 94 | 94 | 93 | 92 | 91 | 90 | 78 | 30 | 6 |  |  |  |  | 24.384 | [48 empty] | 9:45
[7 empty] | 14 | 30 |  | 7 | 1993-03-23 | 37 | 1.3335 | 100 | 94 | 94 | 93 | 92 | 91 | 90 | 78 | 30 | 6 |  |  |  |  | 24.3457 | [48 empty] | 13:45
[7 empty] | 10 | 30 |  | 5 | 1993-04-22 | 34 | 3.5805 | 100 | 94 | 94 | 93 | 92 | 91 | 90 | 78 | 30 | 6 |  |  |  |  | 23.7299 | [48 empty] | 10:30
[7 empty] | 4 | 60 |  | 4 | 1993-04-28 | 55 | 2.562 | 100 | 94 | 94 | 93 | 92 | 91 | 90 | 78 | 30 | 6 |  |  |  |  | 24.384 | [48 empty] | 13:00
[7 empty] | 7 | 30 |  | 3.5 | 1993-05-04 | 67 | 2.1525 | 100 | 94 | 94 | 93 | 92 | 91 | 90 | 78 | 30 | 6 |  |  |  |  | 24.3128 | [48 empty] | 12:25
[7 empty] | 6 | 30 |  | 3 | 1993-05-20 | 44 | 2.604 | 100 | 94 | 94 | 93 | 92 | 91 | 90 | 78 | 30 | 6 |  |  |  |  | 24.384 | [48 empty] | 11:15
[7 empty] | 6 | 30 |  | 3 | 1993-05-26 | 27 | 3.1815 | 100 | 94 | 94 | 93 | 92 | 91 | 90 | 78 | 30 | 6 |  |  |  |  | 23.4998 | [48 empty] | 10:15
[7 empty] | 10 | 30 |  | 5 | 1993-09-02 | 5.1 | 2.1315 | 100 | 94 | 94 | 93 | 92 | 91 | 90 | 78 | 30 | 6 |  |  |  |  | 14.9455 | [48 empty] | 10:55
[7 empty] | 10 | 30 |  | 5 | 1993-09-02 | 5.1 | 2.2575 | 100 | 94 | 94 | 93 | 92 | 91 | 90 | 78 | 30 | 6 |  |  |  |  | 14.9616 | [48 empty] | 12:00
[7 empty] | 10 | 30 |  | 5 | 1993-09-24 | 2.7 | 0.651 | 100 | 94 | 94 | 93 | 92 | 91 | 90 | 78 | 30 | 6 |  |  |  |  | 14.1027 | [48 empty] | 9:15
[7 empty] | 10 | 30 |  | 5 | 1993-10-21 | 4 | 0.8925 | 100 | 94 | 94 | 93 | 92 | 91 | 90 | 78 | 30 | 6 |  |  |  |  | 14.0043 | [48 empty] | 12:25
[7 empty] | 10 | 30 |  | 5 | 1993-10-21 | 4 | 0.819 | 100 | 94 | 94 | 93 | 92 | 91 | 90 | 78 | 30 | 6 |  |  |  |  | 13.9849 | [48 empty] | 13:15
[7 empty] | 20 | 30 |  | 10 | 1994-03-10 | 6.9 | 0.357 | 100 | 94 | 94 | 93 | 92 | 91 | 90 | 78 | 30 | 6 |  |  |  |  | 13.6358 | [48 empty] | 14:21
[7 empty] | 20 | 30 |  | 10 | 1994-03-10 | 6.9 | 0.273 | 100 | 94 | 94 | 93 | 92 | 91 | 90 | 78 | 30 | 6 |  |  |  |  | 13.6634 | [48 empty] | 14:52
[7 empty] | 20 | 30 |  | 10 | 1994-03-29 | 4.3 | 0.126 | 100 | 94 | 94 | 93 | 92 | 91 | 90 | 78 | 30 | 6 |  |  |  |  | 13.5467 | [48 empty] | 13:25
[7 empty] | 20 | 30 |  | 10 | 1994-03-29 | 4.3 | 0.4515 | 100 | 94 | 94 | 93 | 92 | 91 | 90 | 78 | 30 | 6 |  |  |  |  | 13.3739 | [48 empty] | 14:25
[7 empty] | 20 | 30 |  | 10 | 1994-04-26 | 6.8 | 0.336 | 100 | 94 | 94 | 93 | 92 | 91 | 90 | 78 | 30 | 6 |  |  |  |  | 14.1357 | [48 empty] | 14:00
[7 empty] | 20 | 30 |  | 10 | 1994-04-26 | 6.6 | 0.3465 | 100 | 94 | 94 | 93 | 92 | 91 | 90 | 78 | 30 | 6 |  |  |  |  | 14.1668 | [48 empty] | 14:40
[7 empty] | 20 | 30 |  | 10 | 1994-05-03 | 8.8 | 0.3465 | 100 | 94 | 94 | 93 | 92 | 91 | 90 | 78 | 30 | 6 |  |  |  |  | 14.3691 | [48 empty] | 12:00
[7 empty] | 21 | 30 |  | 10.5 | 1994-05-27 | 2.9 | 0.4935 | 100 | 94 | 94 | 93 | 92 | 91 | 90 | 78 | 30 | 6 |  |  |  |  | 13.0233 | [48 empty] | 13:15
[7 empty] | 21 | 30 |  | 10.5 | 1994-05-27 | 2.9 | 0.294 | 100 | 94 | 94 | 93 | 92 | 91 | 90 | 78 | 30 | 6 |  |  |  |  | 13.1298 | [48 empty] | 14:15
[7 empty] | 20 | 30 |  | 10 | 1994-09-06 | 3.5 | 0.4305 | 100 | 94 | 94 | 93 | 92 | 91 | 90 | 78 | 30 | 6 |  |  |  |  | 13.8853 | [48 empty] | 14:20
[7 empty] | 20 | 30 |  | 10 | 1994-12-21 |  | 0.2625 | 100 | 94 | 94 | 93 | 92 | 91 | 90 | 78 | 30 | 6 |  |  |  |  | 14.1111 | [48 empty] | 10:15
[7 empty] | 20 | 30 |  | 10 | 1994-12-21 |  | 0.2625 | 100 | 94 | 94 | 93 | 92 | 91 | 90 | 78 | 30 | 6 |  |  |  |  | 14.1111 | [48 empty] | 10:16
[7 empty] | 5 | 30 |  | 2.5 | 1995-02-15 | 74 | 0.9135 | 100 | 94 | 94 | 93 | 92 | 91 | 90 | 78 | 30 | 6 |  |  |  |  | 28.5135 | [48 empty] | 13:30
[7 empty] | 5 | 30 |  | 2.5 | 1995-02-15 |  | 0.9135 | 100 | 94 | 94 | 93 | 92 | 91 | 90 | 78 | 30 | 6 |  |  |  |  | 28.5135 | [48 empty] | 13:31
[7 empty] | 10 | 30 |  | 5 | 1995-04-12 |  | 1.218 | 100 | 94 | 94 | 93 | 92 | 91 | 90 | 78 | 30 | 6 |  |  |  |  | 15.7843 | [48 empty] | 11:50
[7 empty] | 10 | 30 |  | 5 | 1995-04-12 |  | 1.218 | 100 | 94 | 94 | 93 | 92 | 91 | 90 | 78 | 30 | 6 |  |  |  |  | 15.7843 | [48 empty] | 11:51
[7 empty] | 20 | 30 |  | 10 | 1995-05-10 |  | 0.7455 | 100 | 94 | 94 | 93 | 92 | 91 | 90 | 78 | 30 | 6 |  |  |  |  | 25.1637 | [48 empty] | 12:00
[7 empty] | 20 | 30 |  | 10 | 1995-05-10 |  | 0.7455 | 100 | 94 | 94 | 93 | 92 | 91 | 90 | 78 | 30 | 6 |  |  |  |  | 25.1637 | [48 empty] | 12:01
VIRGIN RV AT RIVERSIDE, NV | NV |  | 40% | 34 | 15255.03 | Helley-Smith |  | sec |  | min |  | USGS Gage | [5 empty] | 0.5%: 0.125 mm; 8: 16 | [33 empty] | #DIV/0! | [17 empty] | Concurrent with USGS gauge site 9415190, sample start times are shown below to coordinate with gauge data | NWIS USGS data. URL: http://nwis.waterdata.usgs.gov/usa/nwis/qwdata. Accessed 8/11/2015
[7 empty] | 5 | 30 |  |  | 1993-02-09 | 238 | 10.605 |  | 100 | 88 | 70 | 55 | 43 | 35 | 30 | 13 | 3 |  |  |  |  | 45.879 | [48 empty] | 13:25
[7 empty] | 6 | 30 |  |  | 1993-02-10 | 268 | 3.171 |  | 100 | 99 | 96 | 89 | 80 | 68 | 60 | 29 | 6 |  |  |  |  | 45.1224 | [48 empty] | 9:00
[7 empty] | 6 | 30 |  |  | 1993-02-10 | 115 | 3.927 |  |  | 100 | 100 | 99 | 99 | 98 | 93 | 45 | 10 |  |  |  |  | 42.6948 | [48 empty] | 15:45
[7 empty] | 8 | 30 |  |  | 1993-02-12 | 20 | 5.418 |  | 100 | 100 | 99 | 99 | 99 | 97 | 90 | 39 | 4 |  |  |  |  | 30.48 | [48 empty] | 9:00
[7 empty] | 6 | 30 |  |  | 1993-02-24 | 22 | 4.557 |  |  | 100 | 100 | 100 | 99 | 98 | 94 | 50 | 5 |  |  |  |  | 32.3431 | [48 empty] | 10:25
[7 empty] | 6 | 30 |  |  | 1993-02-25 | 28 | 3.0975 |  |  | 100 | 99 | 99 | 99 | 98 | 96 | 50 | 6 |  |  |  |  | 32.9363 | [48 empty] | 12:30
[7 empty] | 11 | 30 |  |  | 1993-03-24 | 28 | 4.2735 |  | 100 | 99 | 98 | 96 | 95 | 94 | 89 | 44 | 6 |  |  |  |  | 33.1694 | [48 empty] | 9:30
[7 empty] | 6 | 30 |  |  | 1993-03-31 | 28 | 3.0345 |  | 100 | 99 | 95 | 93 | 91 | 90 | 89 | 66 | 15 |  |  |  |  | 41.1622 | [48 empty] | 12:00
[7 empty] | 11 | 30 |  |  | 1993-04-22 | 23 | 3.0555 |  |  | 100 | 100 | 99 | 99 | 98 | 95 | 54 | 8 |  |  |  |  | 32.9728 | [48 empty] | 14:30
[7 empty] | 5 | 60 |  |  | 1993-04-29 | 41 | 3.1395 |  | 100 | 83 | 66 | 57 | 49 | 43 | 39 | 15 | 2 |  |  |  |  | 37.8154 | [48 empty] | 13:00
[7 empty] | 6 | 30 |  |  | 1993-05-05 | 54 | 10.605 |  | 100 | 100 | 98 | 97 | 94 | 91 | 86 | 47 | 8 |  |  |  |  | 54.0084 | [48 empty] | 10:00
[7 empty] | 6 | 30 |  |  | 1993-05-19 | 44 | 9.0615 |  | 100 | 99 | 96 | 93 | 88 | 80 | 71 | 32 | 4 |  |  |  |  | 43.3348 | [48 empty] | 13:30
[7 empty] | 20 | 30 |  |  | 1993-09-10 | E 0.88 | 0.2835 |  |  | 100 | 100 | 99 | 98 | 96 | 92 | 33 | 1 |  |  |  |  | 19.5943 | [48 empty] | 9:30
[7 empty] | 10 | 30 |  |  | 1993-09-23 | 0.99 | 0.609 |  |  | 100 | 100 | 100 | 99 | 97 | 90 | 36 | 2 |  |  |  |  | 10.2781 | [48 empty] | 14:00
[7 empty] | 10 | 30 |  |  | 1993-10-21 | 3.9 | 1.0185 |  |  |  | 100 | 100 | 100 | 99 | 96 | 38 | 3 |  |  |  |  | 19.4511 | [48 empty] | 14:15
[7 empty] | 20 | 30 |  |  | 1993-12-22 | E 6.8 | 1.47 |  |  | 100 | 100 | 100 | 99 | 99 | 94 | 33 | 3 |  |  |  |  | 21.336 | [48 empty] | 8:40
[7 empty] | 20 | 30 |  |  | 1993-12-22 | E 6.8 | 1.827 |  |  | 100 | 100 | 99 | 99 | 98 | 92 | 35 | 7 |  |  |  |  | 21.3852 | [48 empty] | 9:45
[7 empty] | 10 | 30 |  |  | 1994-01-31 | 4.6 | 1.5015 |  |  | 100 | 100 | 99 | 98 | 97 | 92 | 49 | 2 |  |  |  |  | 20.7554 | [48 empty] | 10:45
[7 empty] | 10 | 30 |  |  | 1994-01-31 | 4.6 | 1.9005 |  |  | 100 | 100 | 99 | 99 | 98 | 94 | 39 | 2 |  |  |  |  | 20.6625 | [48 empty] | 10:55
[7 empty] | 20 | 30 |  |  | 1994-03-10 | 5.9 | 1.2495 |  |  | 100 | 100 | 99 | 98 | 96 | 86 | 40 | 2 |  |  |  |  | 22.2523 | [48 empty] | 11:20
[7 empty] | 20 | 30 |  |  | 1994-03-10 | E 5.9 | 1.092 |  |  | 100 | 100 | 98 | 97 | 94 | 83 | 36 | 2 |  |  |  |  | 22.3234 | [48 empty] | 12:15
[7 empty] | 20 | 30 |  |  | 1994-03-29 | 4.2 | 0.756 |  |  | 100 | 100 | 99 | 99 | 98 | 91 | 37 | 2 |  |  |  |  | 25.5181 | [48 empty] | 11:00
[7 empty] | 20 | 30 |  |  | 1994-03-29 | 5.2 | 1.7535 |  |  | 100 | 100 | 100 | 99 | 98 | 92 | 45 | 4 |  |  |  |  | 25.5787 | [48 empty] | 11:40
[7 empty] | 20 | 30 |  |  | 1994-04-26 | 5.8 | 1.491 |  | 100 | 100 | 99 | 99 | 99 | 98 | 94 | 38 | 2 |  |  |  |  | 26.0733 | [48 empty] | 10:30
[7 empty] | 20 | 30 |  |  | 1994-04-26 | 5.6 | 1.1025 |  |  | 100 | 100 | 99 | 99 | 98 | 92 | 40 | 3 |  |  |  |  | 26.2328 | [48 empty] | 12:00
[7 empty] | 20 | 30 |  |  | 1994-05-03 | 8.3 | 1.134 |  |  | 100 | 100 | 99 | 99 | 98 | 91 | 35 | 3 |  |  |  |  | 27.6625 | [48 empty] | 10:00
[7 empty] | 23 | 30 |  |  | 1994-05-27 | 2.5 | 0.3465 |  |  | 100 | 100 | 99 | 98 | 97 | 93 | 37 | 2 |  |  |  |  | 21.4009 | [48 empty] | 10:15
[7 empty] | 23 | 30 |  |  | 1994-05-27 | 2.4 | 0.378 |  |  | 100 | 100 | 99 | 98 | 98 | 94 | 45 | 2 |  |  |  |  | 21.5153 | [48 empty] | 11:35
[7 empty] | 20 | 30 |  |  | 1994-12-20 |  | 1.0395 |  |  | 100 | 100 | 99 | 99 | 98 | 90 | 19 | 1 |  |  |  |  | 19.3431 | [48 empty] | 10:45
[7 empty] | 20 | 30 |  |  | 1994-12-20 |  | 1.0395 |  |  | 100 | 100 | 99 | 99 | 97 | 89 | 17 | 1 |  |  |  |  | 19.3431 | [48 empty] | 10:46
[7 empty] | 20 | 30 |  |  | 1995-01-27 |  | 0.441 |  |  | 100 | 100 | 99 | 99 | 98 | 92 | 23 | 2 |  |  |  |  | 25.6032 | [48 empty] | 11:50
[7 empty] | 20 | 30 |  |  | 1995-01-27 |  | 0.441 |  |  | 100 | 100 | 100 | 99 | 98 | 93 | 26 | 2 |  |  |  |  | 25.6032 | [48 empty] | 11:51
[7 empty] | 10 | 30 |  |  | 1995-05-24 |  | 2.184 |  |  | 100 | 100 | 98 | 97 | 94 | 82 | 28 | 4 |  |  |  |  | 25.2583 | [48 empty] | 16:15
[7 empty] | 10 | 30 |  |  | 1995-05-24 |  | 2.184 |  |  | 100 | 97 | 96 | 95 | 91 | 79 | 27 | 3 |  |  |  |  | 25.2583 | [48 empty] | 16:16
VIRGIN RV ABV HALFWAY WASH NR RIVERSIDE, NV | NV | Latitude 36°40'28", Longitude 114°17'54" NAD27 | 35% | 20 | 15488.1289 | [12 empty] | 8: 8 | [51 empty] | Concurrent with USGS gauge site 9415230, sample start times are shown below to coordinate with gauge data | NWIS USGS data. URL: http://nwis.waterdata.usgs.gov/usa/nwis/qwdata. Accessed 8/11/2015
[7 empty] | 20 | 30 |  |  | 1993-09-10 | 0.91 | 0.8715 |  |  |  |  | 100 | 99 | 98 | 91 | 22 | 0 |  |  |  |  | 11.6048 | [48 empty] | 11:30
[7 empty] | 10 | 20 |  |  | 1993-09-23 | 1.5 | 1.575 |  |  | 100 | 99 | 99 | 98 | 96 | 81 | 18 | 0 |  |  |  |  | 12.8427 | [48 empty] | 9:30
[7 empty] | 10 | 30 |  |  | 1993-10-21 | 5.2 | 2.079 |  |  | 100 | 100 | 99 | 97 | 94 | 84 | 35 | 3 |  |  |  |  | 26.2393 | [48 empty] | 10:45
[7 empty] | 10 | 30 |  |  | 1993-10-21 | 5.2 | 1.869 |  |  | 100 | 100 | 100 | 99 | 98 | 92 | 41 | 3 |  |  |  |  | 26.2099 | [48 empty] | 11:00
[7 empty] | 20 | 30 |  |  | 1993-12-22 | 7.1 | 1.6065 |  |  |  | 100 | 100 | 99 | 99 | 96 | 40 | 2 |  |  |  |  | 26.1991 | [48 empty] | 11:05
[7 empty] | 10 | 30 |  |  | 1994-02-01 | 4.8 | 2.2155 |  |  |  | 100 | 100 | 100 | 98 | 94 | 41 | 0 |  |  |  |  | 21.3664 | [48 empty] | 10:00
[7 empty] | 10 | 30 |  |  | 1994-02-01 | 4.8 | 2.73 |  |  | 100 | 99 | 98 | 96 | 91 | 80 | 33 | 0 |  |  |  |  | 21.3032 | [48 empty] | 10:10
[7 empty] | 20 | 30 |  |  | 1994-03-10 | 6.2 | 1.3755 |  |  | 100 | 100 | 98 | 96 | 90 | 79 | 32 | 2 |  |  |  |  | 21.7004 | [48 empty] | 9:30
[7 empty] | 20 | 30 |  |  | 1994-03-10 | 6.2 | 0.7035 |  |  | 100 | 100 | 99 | 99 | 97 | 91 | 42 | 2 |  |  |  |  | 21.4964 | [48 empty] | 10:15
[7 empty] | 20 | 30 |  |  | 1994-03-29 | 5.5 | 0.819 |  |  |  | 100 | 100 | 99 | 98 | 94 | 49 | 3 |  |  |  |  | 21.8114 | [48 empty] | 9:10
[7 empty] | 20 | 30 |  |  | 1994-03-29 | 5.5 | 1.071 |  |  | 100 | 100 | 98 | 94 | 85 | 67 | 24 | 1 |  |  |  |  | 21.8941 | [48 empty] | 10:05
[7 empty] | 20 | 30 |  |  | 1994-04-26 | 5.8 | 1.113 |  |  | 100 | 100 | 100 | 98 | 96 | 90 | 48 | 2 |  |  |  |  | 21.9788 | [48 empty] | 8:40
[7 empty] | 20 | 30 |  |  | 1994-04-26 | 5.8 | 1.26 |  |  | 100 | 100 | 100 | 98 | 95 | 86 | 41 | 2 |  |  |  |  | 21.9018 | [48 empty] | 8:55
[7 empty] | 20 | 30 |  |  | 1994-05-03 | 8.2 | 1.0395 |  |  | 100 | 99 | 98 | 96 | 93 | 86 | 45 | 3 |  |  |  |  | 21.8661 | [48 empty] | 8:30
[7 empty] | 21 | 30 |  |  | 1994-05-27 | 1.9 | 0.777 |  |  | 100 | 98 | 97 | 95 | 90 | 80 | 33 | 0 |  |  |  |  | 22.1129 | [48 empty] | 8:20
[7 empty] | 21 | 30 |  |  | 1994-05-27 | 1.9 | 1.008 |  |  | 100 | 100 | 99 | 98 | 95 | 86 | 34 | 0 |  |  |  |  | 21.8364 | [48 empty] | 9:15
[7 empty] | 20 | 30 |  |  | 1994-12-20 |  | 1.071 |  |  | 100 | 98 | 96 | 93 | 90 | 80 | 21 | 1 |  |  |  |  | 22.5287 | [48 empty] | 15:00
[7 empty] | 20 | 30 |  |  | 1994-12-20 |  | 1.071 |  |  | 100 | 99 | 98 | 95 | 92 | 80 | 21 | 1 |  |  |  |  | 22.5287 | [48 empty] | 15:01
[7 empty] | 20 | 30 |  |  | 1995-04-11 |  | 3.0345 |  |  | 100 | 100 | 100 | 99 | 99 | 96 | 40 | 4 |  |  |  |  | 43.8245 | [48 empty] | 10:25
[7 empty] | 20 | 30 |  |  | 1995-04-11 |  | 3.0345 |  |  | 100 | 100 | 100 | 100 | 100 | 97 | 41 | 4 |  |  |  |  | 43.8245 | [48 empty] | 10:26
BUCKEYE CK NR BRIDGEPORT, CA | CA | Latitude 38°14'20", Longitude 119°19'30" NAD27 | 25% | 15 | 114.2185 | [69 empty] | 10291500 |  | Concurrent with USGS gauge site 10291500, sample start times are shown below to coordinate with gauge data | NWIS USGS data. URL: http://nwis.waterdata.usgs.gov/usa/nwis/qwdata. Accessed 8/11/2015
[11 empty] | 1995-06-23 | 8.9 | 0.03675 | [36 empty] | 100 | 99 | 91 | 74 | 52 | 24 | 1 | [20 empty] | 14:53
[11 empty] | 1995-06-23 |  | 0.05145 | [36 empty] | 100 | 98 | 86 | 65 | 43 | 20 | 1 | [20 empty] | 16:06
[11 empty] | 1995-06-23 |  | 0.01785 | [37 empty] | 100 | 98 | 89 | 70 | 34 | 2 | [20 empty] | 16:33
[11 empty] | 1995-06-23 |  | 0.0252 | [37 empty] | 100 | 96 | 81 | 56 | 26 | 2 | [20 empty] | 17:01
[11 empty] | 1995-06-23 |  | 0.0546 | [36 empty] | 100 | 98 | 82 | 60 | 38 | 17 | 0 | [20 empty] | 17:14
[11 empty] | 1995-06-29 | 12 | 0.07875 | [35 empty] | 100 | 95 | 89 | 80 | 64 | 43 | 20 | 1 | [20 empty] | 14:40
[11 empty] | 1995-06-29 |  | 0.07035 | [36 empty] | 100 | 95 | 81 | 61 | 39 | 16 | 1 | [20 empty] | 17:20
[11 empty] | 1995-06-29 |  | 0.084 | [36 empty] | 100 | 99 | 92 | 77 | 53 | 24 | 2 | [20 empty] | 17:36
[11 empty] | 1995-06-29 |  | 0.063 | [36 empty] | 100 | 92 | 83 | 66 | 44 | 20 | 1 | [20 empty] | 17:41
[11 empty] | 1995-06-29 |  | 0.0966 | [35 empty] | 100 | 80 | 70 | 62 | 51 | 36 | 17 | 1 | [20 empty] | 18:11
[11 empty] | 1995-07-01 |  | 0.07455 | [36 empty] | 100 | 91 | 76 | 58 | 40 | 19 | 0 | [20 empty] | 14:55
[11 empty] | 1995-07-01 |  | 0.07035 | [36 empty] | 100 | 98 | 86 | 71 | 50 | 24 | 2 | [20 empty] | 15:10
[11 empty] | 1995-07-01 |  | 0.0546 | [36 empty] | 100 | 99 | 92 | 79 | 57 | 27 | 0 | [20 empty] | 15:25
[11 empty] | 1995-07-01 |  | 0.0588 | [36 empty] | 100 | 96 | 87 | 73 | 52 | 26 | 2 | [20 empty] | 15:39
[11 empty] | 1995-07-01 |  | 0.06405 | [36 empty] | 100 | 96 | 85 | 70 | 50 | 24 | 1
W WALKER RV AT HWY 108 BRG BLW PICKEL MEADOWS, CA | CA | 38°21'58", Longitude 119°28'51" NAD27 | 20% | 15 | [72 empty] | Concurrent with USGS gauge site 10295300, sample start times are shown below to coordinate with gauge data | NWIS USGS data. URL: http://nwis.waterdata.usgs.gov/usa/nwis/qwdata. Accessed 8/11/2015
[11 empty] | 1995-06-28 | 53 | 9.912 | [34 empty] | 96 | 95 | 87 | 66 | 45 | 33 | 19 | 6 | 0 | [20 empty] | 11:30
[11 empty] | 1995-06-28 |  | 4.515 | [34 empty] | 87 | 85 | 74 | 57 | 42 | 30 | 19 | 7 | 0 | [20 empty] | 12:57
[11 empty] | 1995-06-28 |  | 11.235 | [34 empty] | 96 | 94 | 86 | 62 | 40 | 25 | 13 | 3 | 0 | [20 empty] | 13:35
[11 empty] | 1995-06-28 |  | 13.965 | [35 empty] | 100 | 95 | 78 | 57 | 50 | 26 | 6 | 0 | [20 empty] | 14:15
[11 empty] | 1995-06-28 |  | 9.954 | [35 empty] | 100 | 94 | 67 | 41 | 29 | 18 | 6 | 0 | [20 empty] | 14:50
[11 empty] | 1995-06-30 | 47 | 2.688 | [34 empty] | 100 | 97 | 88 | 64 | 40 | 25 | 16 | 7 | 0 | [20 empty] | 10:24
[11 empty] | 1995-06-30 |  | 3.9375 | [35 empty] | 100 | 83 | 54 | 32 | 21 | 14 | 7 | 0 | [20 empty] | 11:50
[11 empty] | 1995-06-30 |  | 2.8455 | [35 empty] | 100 | 99 | 84 | 53 | 29 | 16 | 6 | 0 | [20 empty] | 12:18
[11 empty] | 1995-06-30 |  | 2.0265 | [35 empty] | 100 | 94 | 72 | 47 | 29 | 18 | 9 | 0 | [20 empty] | 12:43
[11 empty] | 1995-06-30 |  | 1.9425 | [34 empty] | 100 | 89 | 76 | 46 | 28 | 21 | 16 | 8 | 0 | [20 empty] | 13:04
[11 empty] | 1995-07-02 | 48 | 6.2475 | [35 empty] | 100 | 93 | 69 | 47 | 31 | 20 | 8 | 0 | [20 empty] | 9:42
[11 empty] | 1995-07-02 |  | 5.04 | [35 empty] | 100 | 89 | 56 | 35 | 25 | 16 | 7 | 0 | [20 empty] | 10:31
[11 empty] | 1995-07-02 |  | 4.5675 | [35 empty] | 100 | 90 | 67 | 47 | 32 | 18 | 7 | 0 | [20 empty] | 10:55
[11 empty] | 1995-07-02 |  | 9.9225 | [35 empty] | 100 | 96 | 76 | 53 | 36 | 26 | 10 | 0 | [20 empty] | 11:26
[11 empty] | 1995-07-02 |  | 5.4495 | [35 empty] | 100 | 98 | 78 | 52 | 33 | 20 | 8 | 0 | [20 empty] | 11:56
L WALKER RV NR BRIDGEPORT, CA | CA | Latitude 38°21'39", Longitude 119°26'38" NAD27 | 25% | 20 | 163.4282 | [71 empty] | Concurrent with USGS gauge site 10295500, sample start times are shown below to coordinate with gauge data | NWIS USGS data. URL: http://nwis.waterdata.usgs.gov/usa/nwis/qwdata. Accessed 8/11/2015
[11 empty] | 1995-06-24 | 8.2 | 0.2415 | [34 empty] | 100 | 83 | 76 | 71 | 64 | 54 | 39 | 18 | 1 | [20 empty] | 10:22
[11 empty] | 1995-06-24 |  | 0.42 | [34 empty] | 100 | 33 | 31 | 28 | 26 | 21 | 14 | 7 | 0 | [20 empty] | 11:11
[11 empty] | 1995-06-24 |  | 0.21 | [35 empty] | 100 | 93 | 86 | 76 | 63 | 45 | 20 | 1 | [20 empty] | 11:30
[11 empty] | 1995-06-24 |  | 0.168 | [35 empty] | 100 | 86 | 81 | 73 | 60 | 42 | 19 | 0 | [20 empty] | 11:46
[11 empty] | 1995-06-24 |  | 0.168 | [35 empty] | 100 | 93 | 90 | 83 | 73 | 54 | 25 | 2 | [20 empty] | 12:00
[11 empty] | 1995-06-27 | 11 | 0.735 | [34 empty] | 100 | 92 | 81 | 72 | 66 | 57 | 43 | 22 | 2 | [20 empty] | 14:26
[11 empty] | 1995-06-27 |  | 0.7455 | [34 empty] | 100 | 90 | 82 | 69 | 64 | 56 | 43 | 24 | 2 | [20 empty] | 15:18
[11 empty] | 1995-06-27 |  | 0.6405 | [35 empty] | 100 | 82 | 74 | 65 | 56 | 42 | 24 | 4 | [20 empty] | 15:42
[11 empty] | 1995-06-27 |  | 0.882 | [34 empty] | 100 | 87 | 80 | 74 | 69 | 61 | 45 | 21 | 2 | [20 empty] | 16:02
[11 empty] | 1995-06-27 |  | 0.672 | [34 empty] | 100 | 93 | 80 | 70 | 64 | 56 | 42 | 20 | 2 | [20 empty] | 16:18
[11 empty] | 1995-06-29 |  | 0.567 | [35 empty] | 100 | 93 | 88 | 77 | 63 | 43 | 22 | 2 | [20 empty] | 9:58
[11 empty] | 1995-06-29 |  | 1.029 | [35 empty] | 100 | 91 | 75 | 62 | 48 | 32 | 16 | 2 | [20 empty] | 10:31
[11 empty] | 1995-06-29 |  | 1.008 | [34 empty] | 100 | 74 | 63 | 50 | 38 | 30 | 22 | 12 | 1 | [20 empty] | 10:52
[11 empty] | 1995-06-29 |  | 0.5985 | [35 empty] | 100 | 89 | 78 | 66 | 55 | 41 | 23 | 2 | [20 empty] | 11:13
[11 empty] | 1995-06-29 |  | 0.798 | [34 empty] | 100 | 94 | 84 | 73 | 61 | 49 | 34 | 18 | 2
[11 empty] | 1995-07-01 | 12 | 0.8505 | [35 empty] | 100 | 89 | 74 | 62 | 52 | 40 | 24 | 2 | [20 empty] | 9:49
[11 empty] | 1995-07-01 |  | 0.5775 | [35 empty] | 100 | 78 | 69 | 63 | 56 | 46 | 28 | 1 | [20 empty] | 10:33
[11 empty] | 1995-07-01 |  | 1.05 | [35 empty] | 100 | 86 | 68 | 56 | 45 | 33 | 19 | 3 | [20 empty] | 10:50
[11 empty] | 1995-07-01 |  | 0.504 | [36 empty] | 100 | 83 | 71 | 60 | 50 | 32 | 2 | [20 empty] | 11:05
[11 empty] | 1995-07-01 |  | 1.26 | [35 empty] | 100 | 92 | 76 | 60 | 46 | 33 | 17 | 2 | [20 empty] | 11:18
W WALKER RV BLW L WALKER RV NR COLEVILLE, CA | CA | Latitude 38°22'47", Longitude 119°26'57" NAD27 | 25% | 5 | 468.7878 | [71 empty] | Concurrent with USGS gauge site 10296000, sample start times are shown below to coordinate with gauge data | NWIS USGS data. URL: http://nwis.waterdata.usgs.gov/usa/nwis/qwdata. Accessed 8/11/2015
[11 empty] | 1995-06-26 | 65 | 3.738 | [35 empty] | 100 | 90 | 76 | 64 | 51 | 35 | 14 | 1 | [20 empty] | 11:20
[11 empty] | 1995-06-26 | 67 | 2.6355 | [35 empty] | 100 | 92 | 80 | 71 | 59 | 41 | 15 | 0 | [20 empty] | 13:14
[11 empty] | 1995-06-26 | 67 | 3.8955 | [35 empty] | 100 | 83 | 60 | 45 | 34 | 23 | 9 | 0 | [20 empty] | 13:42
[11 empty] | 1995-06-26 | 67 | 5.0925 | [35 empty] | 100 | 96 | 85 | 70 | 53 | 35 | 14 | 1 | [20 empty] | 14:20
[11 empty] | 1995-06-26 | 67 | 3.3075 | [35 empty] | 100 | 88 | 80 | 69 | 58 | 43 | 19 | 2 | [20 empty] | 14:45
CLEAR CK NR CARSON CITY, NV | NV | Latitude 39°06'48", Longitude 119°47'50" NAD27 | 35% | 41 | 40.1448 | [12 empty] | 8: 8 | [51 empty] | Concurrent with USGS gauge site 10310500, sample start times are shown below to coordinate with gauge data | NWIS USGS data. URL: http://nwis.waterdata.usgs.gov/usa/nwis/qwdata. Accessed 8/11/2015
[11 empty] | 2004-02-25 | 0.17 | 0.0231 |  |  | 0 | 0 | 3 | 23 | 55 | 81 | 67 | 5 | [53 empty] | 14:15
[11 empty] | 2004-05-28 | 0.12 | 0.01155 |  |  | 0 | 0 | 0 | 10 | 43 | 59 | 26 | 2 | [53 empty] | 10:20
[11 empty] | 2004-09-02 | 0.04 | 0.00399 |  |  | 0 | 0 | 1 | 14 | 29 | 31 | 14 | 2 | [53 empty] | 12:30
[11 empty] | 2009-10-13 | 0.1 | 0.003465 |  |  |  |  | 100 | 99 | 90 | 67 | 13 | 1 | [53 empty] | 14:50
[11 empty] | 2009-10-14 | 0.16 | 0.00168 |  |  |  |  | 100 | 95 | 75 | 39 | 4 | 0 | [53 empty] | 9:10
[11 empty] | 2009-11-23 | 0.08 | 0.00651 |  |  |  | 100 | 98 | 83 | 51 | 22 | 2 | 0 | [53 empty] | 13:40
[11 empty] | 2010-01-13 | 0.15 | 0.008295 |  |  | 100 | 92 | 76 | 56 | 39 | 18 | 2 | 0 | [53 empty] | 11:15
[11 empty] | 2010-02-25 | 0.13 | 0.006405 |  |  |  | 100 | 90 | 65 | 39 | 18 | 2 | 0 | [53 empty] | 11:50
[11 empty] | 2010-04-22 | 0.16 | 0.000525 |  |  |  |  | 100 | 86 | 64 | 36 | 3 | 0 | [53 empty] | 13:12
[11 empty] | 2010-04-22 |  | 0.01365 |  |  | 100 | 94 | 83 | 63 | 44 | 24 | 3 | 0 | [53 empty] | 13:28
[11 empty] | 2010-10-05 | 0.2 | 0.001785 |  |  |  | 100 | 99 | 98 | 92 | 58 | 9 | 3 | [53 empty] | 11:07
[11 empty] | 2010-10-06 | 0.09 | 0.002625 |  |  |  |  | 100 | 89 | 68 | 43 | 13 | 3 | [53 empty] | 9:28
[11 empty] | 2010-10-18 | 0.08 | 0.001155 |  |  |  |  | 100 | 99 | 77 | 31 | 8 | 3 | [53 empty] | 10:30
[11 empty] | 2010-10-25 | 0.14 | 0.002205 |  |  |  | 100 | 96 | 86 | 69 | 42 | 9 | 2 | [53 empty] | 11:35
[11 empty] | 2010-11-19 | 0.08 | 0.000735 |  |  |  | 100 | 97 | 75 | 58 | 36 | 6 | 5 | [53 empty] | 11:30
[11 empty] | 2010-12-14 | 0.34 | 0.01785 |  |  |  | 100 | 97 | 85 | 60 | 30 | 2 | 0 | [53 empty] | 13:28
[11 empty] | 2010-12-19 | 0.34 | 0.009975 |  |  | 100 | 97 | 93 | 86 | 66 | 34 | 2 | 0 | [53 empty] | 13:07
[11 empty] | 2011-03-14 | 0.54 | 0.09975 |  |  |  | 100 | 98 | 89 | 66 | 31 | 2 | 0 |  |  |  |  | 3.6576 | [48 empty] | 8:55
[11 empty] | 2011-03-16 | 1.8 | 0.08295 |  |  | 100 | 96 | 84 | 66 | 40 | 15 | 1 | 0 | [53 empty] | 7:55
[11 empty] | 2011-06-05 | 0.34 | 0.1575 |  |  |  | 100 | 96 | 71 | 32 | 6 | 1 | 0 | [53 empty] | 9:45
[11 empty] | 2011-06-06 | 0.99 | 0.08505 |  |  | 100 | 95 | 77 | 51 | 27 | 10 | 0 | 0 | [53 empty] | 9:43
LOGAN HOUSE CK NR GLENBROOK, NV | NV | Latitude 39°04'00", Longitude 119°56'04" NAD27 | 30% | 7 | 5.4131 | [12 empty] | 8: 64 | [51 empty] | Concurrent with USGS gauge site 10336740, sample start times are shown below to coordinate with gauge data | NWIS USGS data. URL: http://nwis.waterdata.usgs.gov/usa/nwis/qwdata. Accessed 8/11/2015
[11 empty] | 1983-06-05 | 0.31 | 0.02625 | [14 empty] | 2.8956 | [48 empty] | 17:30
[11 empty] | 1983-06-08 | 0.27 | 0.007665 | 93 | 87 | 80 | 69 | 58 | 42 | 31 | 16 | 4 | [5 empty] | 2.8956 | [48 empty] | 16:00
[11 empty] | 1984-05-10 | 0.1 | 0.00042 | [14 empty] | 1.2802 | [48 empty] | 18:00
[11 empty] | 1985-04-09 | 0.07 | 0.00021 | [14 empty] | 1.0668 | [48 empty] | 15:35
[11 empty] | 1986-01-17 | 0.02 | 0 |  |  |  | 100 | 81 | 56 | 40 | 19 | 2 | [5 empty] | 0.9144 | [48 empty] | 9:25
[11 empty] | 1986-02-18 | 0.05 | 0.00021 |  |  | 100 | 89 | 77 | 57 | 41 | 26 | 4 | 2 |  |  |  |  | 0.762 | [48 empty] | 9:50
[11 empty] | 1986-03-08 | 0.11 | 0.000315 |  |  |  | 100 | 98 | 91 | 76 | 52 | 16 | 3 |  |  |  |  | 0.9144 | [48 empty] | 14:25
BRUNEAU RV AT ROWLAND, NV | NV | Latitude 41°56'00", Longitude 115°40'25" NAD27 | 35% | 56 | 989.3755 | [12 empty] | 8: 32 | [51 empty] | Concurrent with USGS gauge site 13161500, sample start times are shown below to coordinate with gauge data | NWIS USGS data. URL: http://nwis.waterdata.usgs.gov/usa/nwis/qwdata. Accessed 8/11/2015
[11 empty] | 1998-04-27 | 9.3 | 0.0609 |  |  | 100 | 98 | 94 | 80 | 49 | 20 | 2 | 0 | [53 empty] | 12:30
[11 empty] | 1998-04-27 | 9.7 | 0.231 |  | 100 | 99 | 87 | 66 | 45 | 27 | 9 | 0 | 0 | [53 empty] | 13:13
[11 empty] | 1998-04-29 | 11 | 0.1995 |  | 100 | 98 | 90 | 72 | 48 | 26 | 10 | 1 | 0 | [53 empty] | 10:18
[11 empty] | 1998-04-29 | 11 | 0.126 |  |  | 100 | 94 | 81 | 62 | 38 | 15 | 2 | 0 | [53 empty] | 10:54
[11 empty] | 1998-05-04 | 13 | 0.1365 |  |  | 100 | 97 | 93 | 84 | 63 | 27 | 1 | 0 | [53 empty] | 12:06
[11 empty] | 1998-05-04 | 13 | 0.609 |  | 100 | 99 | 93 | 75 | 41 | 14 | 3 | 0 | 0 | [53 empty] | 12:44
[11 empty] | 1998-05-06 | 12 | 0.0966 |  |  | 100 | 99 | 95 | 79 | 52 | 18 | 0 | 0 | [53 empty] | 10:30
[11 empty] | 1998-05-06 | 12 | 0.1785 |  | 100 | 98 | 95 | 88 | 74 | 50 | 19 | 2 | 0 | [53 empty] | 11:03
[11 empty] | 1998-05-11 | 21 | 0.4935 | 100 | 88 | 77 | 62 | 39 | 34 | 22 | 7 | 0 | 0 | [53 empty] | 11:52
[11 empty] | 1998-05-11 | 21 | 0.84 | 100 | 96 | 87 | 72 | 32 | 24 | 14 | 4 | 0 | 0 | [53 empty] | 12:35
[11 empty] | 1998-05-18 | 20 | 0.4305 | 100 | 85 | 78 | 71 | 60 | 45 | 23 | 6 | 0 | 0 | [53 empty] | 15:35
[11 empty] | 1998-05-18 | 20 | 0.357 |  | 100 | 98 | 92 | 83 | 67 | 41 | 13 | 0 | 0 | [53 empty] | 15:40
[11 empty] | 1998-05-20 | 18 | 0.2415 |  | 100 | 96 | 92 | 81 | 63 | 36 | 11 | 0 | 0 | [53 empty] | 12:37
[11 empty] | 1998-05-20 | 17 | 0.3885 |  | 100 | 86 | 77 | 64 | 47 | 27 | 8 | 0 | 0 | [53 empty] | 13:16
[11 empty] | 1998-05-27 | 17 | 0.6825 | 100 | 98 | 86 | 67 | 37 | 27 | 12 | 4 | 0 | 0 | [53 empty] | 12:20
[11 empty] | 1998-05-27 | 17 | 0.03675 |  |  | 100 | 94 | 84 | 74 | 53 | 23 | 1 | 0 | [53 empty] | 13:15
[11 empty] | 1998-06-01 | 14 | 0.105 |  | 100 | 99 | 96 | 86 | 70 | 46 | 18 | 0 | 0 | [53 empty] | 13:15
[11 empty] | 1998-06-01 | 14 | 0.189 |  | 100 | 97 | 89 | 81 | 67 | 48 | 19 | 1 | 0 | [53 empty] | 14:08
[11 empty] | 1998-06-03 | 17 | 0.252 |  | 100 | 94 | 89 | 80 | 68 | 46 | 16 | 0 | 0 | [53 empty] | 11:50
[11 empty] | 1998-06-03 | 16 | 0.9135 | 100 | 99 | 94 | 84 | 67 | 42 | 18 | 4 | 0 | 0 | [53 empty] | 12:35
[11 empty] | 1998-06-08 | 14 | 0.3255 |  | 100 | 96 | 92 | 85 | 68 | 44 | 18 | 2 | 0 | [53 empty] | 11:10
[11 empty] | 1998-06-08 | 13 | 0.5775 |  | 100 | 100 | 95 | 86 | 60 | 27 | 7 | 0 | 0 | [53 empty] | 12:00
[11 empty] | 1998-06-10 | 13 | 0.2205 | 100 | 88 | 83 | 76 | 67 | 54 | 34 | 11 | 0 | 0 | [53 empty] | 10:19
[11 empty] | 1998-06-10 | 14 | 0.1785 |  | 100 | 92 | 85 | 77 | 62 | 39 | 12 | 0 | 0 | [53 empty] | 10:59
[11 empty] | 1998-06-15 | 13 | 0.0315 |  |  | 100 | 97 | 91 | 83 | 68 | 34 | 3 | 0 | [53 empty] | 11:45
[11 empty] | 1998-06-15 | 12 | 0.1365 |  | 100 | 98 | 95 | 91 | 77 | 47 | 15 | 1 | 0 | [53 empty] | 12:25
[11 empty] | 1998-06-17 | 11 | 0.777 |  | 100 | 93 | 73 | 36 | 28 | 17 | 8 | 1 | 0 | [53 empty] | 9:30
[11 empty] | 1998-06-17 | 11 | 0.504 |  | 100 | 95 | 78 | 38 | 31 | 17 | 4 | 0 | 0 | [53 empty] | 10:20
[11 empty] | 1999-05-10 | 9.7 | 0.2625 | 100 | 100 | 100 | 98 | 88 | 50 | 20 | 4 | 0 | 0 | [53 empty] | 12:10
[11 empty] | 1999-05-10 | 9.7 | 0.1995 | 100 | 100 | 94 | 80 | 57 | 42 | 24 | 6 | 0 | 0 | [53 empty] | 12:20
[11 empty] | 1999-05-11 | 9.1 | 0.0105 | 100 | 100 | 97 | 96 | 87 | 68 | 40 | 12 | 1 | 0 | [53 empty] | 10:37
[11 empty] | 1999-05-11 | 9.2 | 0.05565 | 100 | 100 | 100 | 99 | 94 | 80 | 46 | 13 | 1 | 0 | [53 empty] | 11:09
[11 empty] | 1999-05-25 | 14 | 0.10185 | 100 | 100 | 100 | 98 | 92 | 80 | 61 | 28 | 3 | 0 | [53 empty] | 11:30
[11 empty] | 1999-05-25 | 14 | 0.147 | 100 | 100 | 99 | 97 | 87 | 73 | 51 | 22 | 2 | 0 | [53 empty] | 12:10
[11 empty] | 1999-05-27 | 13 | 0.1785 | 100 | 100 | 100 | 98 | 89 | 68 | 44 | 20 | 0 | 0 | [53 empty] | 11:58
[11 empty] | 1999-05-27 | 13 | 0.2835 | 100 | 100 | 98 | 92 | 82 | 63 | 38 | 12 | 0 | 0 | [53 empty] | 12:34
[11 empty] | 1999-06-01 | 11 | 0.0987 | 100 | 100 | 96 | 89 | 78 | 62 | 44 | 18 | 2 | 0 | [53 empty] | 11:45
[11 empty] | 1999-06-01 | 11 | 0.1995 | 100 | 100 | 97 | 87 | 70 | 50 | 29 | 11 | 1 | 0 | [53 empty] | 12:26
[11 empty] | 1999-06-03 | 14 | 0.483 | 100 | 98 | 88 | 77 | 59 | 40 | 23 | 8 | 1 | 0 | [53 empty] | 12:29
[11 empty] | 1999-06-03 | 14 | 0.189 | 100 | 95 | 88 | 84 | 71 | 55 | 34 | 14 | 2 | 0 | [53 empty] | 14:00
[11 empty] | 1999-06-07 | 11 | 0.0882 | 100 | 43 | 42 | 39 | 34 | 26 | 14 | 5 | 0 | 0 | [53 empty] | 12:30
[11 empty] | 1999-06-07 | 10 | 0.05355 | 100 | 64 | 56 | 48 | 38 | 30 | 17 | 8 | 0 | 0 | [53 empty] | 13:08
[11 empty] | 1999-06-09 | 8.9 | 0.05355 | 100 | 100 | 100 | 97 | 94 | 85 | 60 | 24 | 3 | 0 | [53 empty] | 12:05
[11 empty] | 1999-06-09 | 8.9 | 0.2205 | 100 | 100 | 94 | 83 | 61 | 39 | 22 | 8 | 1 | 0 | [53 empty] | 12:39
[11 empty] | 1999-06-14 | 7.6 | 0.0651 | 100 | 100 | 92 | 89 | 84 | 75 | 53 | 20 | 3 | 0 | [53 empty] | 12:08
[11 empty] | 1999-06-14 | 7.6 | 0.06615 | 100 | 100 | 97 | 92 | 82 | 69 | 44 | 19 | 2 | 0 | [53 empty] | 12:45
[11 empty] | 1999-06-16 | 8 | 0.08505 | 100 | 100 | 100 | 98 | 90 | 73 | 46 | 18 | 3 | 0 | [53 empty] | 11:26
[11 empty] | 1999-06-16 | 8.2 | 0.0462 | 100 | 100 | 100 | 96 | 91 | 85 | 62 | 26 | 3 | 0 | [53 empty] | 11:51
[11 empty] | 1999-06-21 | 5.8 | 0.147 | 100 | 100 | 100 | 94 | 75 | 46 | 25 | 8 | 1 | 0 | [53 empty] | 10:07
[11 empty] | 1999-06-21 | 5.7 | 0.21 | 100 | 100 | 100 | 96 | 80 | 58 | 27 | 6 | 0 | 0 | [53 empty] | 10:43
[11 empty] | 1999-06-23 | 4.8 | 0.0294 | 100 | 100 | 100 | 97 | 74 | 46 | 26 | 11 | 2 | 0 | [53 empty] | 9:08
[11 empty] | 1999-06-23 | 4.8 | 0.1155 | 100 | 100 | 100 | 96 | 83 | 60 | 27 | 6 | 0 | 0 | [53 empty] | 9:42
[11 empty] | 2000-04-07 | 9.7 | 0.441 |  | 100 | 98 | 90 | 72 | 51 | 22 | 5 | 0 | 0 | [53 empty] | 11:12
[11 empty] | 2000-04-07 | 9.7 | 0.0861 |  |  | 100 | 95 | 87 | 78 | 56 | 18 | 0 | 0 | [53 empty] | 11:45
[11 empty] | 2000-04-10 | 9.9 | 0.1785 |  |  | 100 | 98 | 93 | 79 | 43 | 14 | 0 | 0 | [53 empty] | 11:45
[11 empty] | 2000-04-10 | 9.8 | 0.04305 |  |  | 100 | 95 | 86 | 75 | 57 | 25 | 1 | 0 | [53 empty] | 12:11
JARBIDGE RV BLW JARBIDGE, NV | NV | Latitude 41°53'26", Longitude 115°25'40" NAD27 | 35% | 50 | 79.2536 | [12 empty] | 8: 32 | [51 empty] | Concurrent with USGS gauge site 13162225, sample start times are shown below to coordinate with gauge data | NWIS USGS data. URL: http://nwis.waterdata.usgs.gov/usa/nwis/qwdata. Accessed 8/11/2015
[11 empty] | 1998-04-22 | 1.5 | 0.0315 |  |  |  |  | 100 | 90 | 63 | 23 | 3 | 0 | [53 empty] | 12:43
[11 empty] | 1998-04-22 | 1.5 | 0.08085 |  |  |  | 100 | 97 | 80 | 57 | 28 | 4 | 0 | [53 empty] | 13:12
[11 empty] | 1998-04-28 | 1.6 | 0.126 |  |  |  | 100 | 93 | 75 | 43 | 11 | 0 | 0 | [53 empty] | 8:55
[11 empty] | 1998-04-28 | 1.7 | 0.483 |  |  | 100 | 92 | 78 | 59 | 29 | 8 | 0 | 0 | [53 empty] | 9:33
[11 empty] | 1998-04-30 | 2.7 | 0.252 |  |  |  | 100 | 97 | 78 | 43 | 15 | 2 | 0 | [53 empty] | 8:48
[11 empty] | 1998-04-30 | 2.2 | 0.567 |  |  |  | 100 | 95 | 74 | 33 | 8 | 0 | 0 | [53 empty] | 9:18
[11 empty] | 1998-05-05 | 3.6 | 0.546 |  |  | 100 | 93 | 75 | 53 | 25 | 8 | 0 | 0 | [53 empty] | 11:02
[11 empty] | 1998-05-05 | 3.2 | 1.281 |  |  | 100 | 93 | 75 | 43 | 16 | 4 | 0 | 0 | [53 empty] | 11:34
[11 empty] | 1998-05-07 | 3.1 | 1.05 |  |  |  | 100 | 89 | 52 | 18 | 4 | 0 | 0 | [53 empty] | 10:54
[11 empty] | 1998-05-07 | 2.7 | 0.231 |  |  |  | 100 | 92 | 63 | 28 | 8 | 0 | 0 | [53 empty] | 11:46
[11 empty] | 1998-05-12 | 4 | 0.21 |  |  |  | 100 | 81 | 60 | 34 | 14 | 2 | 0 | [53 empty] | 10:09
[11 empty] | 1998-05-12 | 4.5 | 0.06615 |  |  |  | 100 | 97 | 86 | 56 | 26 | 5 | 0 | [53 empty] | 10:45
[11 empty] | 1998-05-14 | 3.5 | 1.5855 |  | 100 | 86 | 73 | 59 | 42 | 22 | 8 | 0 | 0 | [53 empty] | 9:05
[11 empty] | 1998-05-14 | 3.5 | 0.3045 |  |  | 100 | 92 | 66 | 48 | 27 | 10 | 1 | 0 | [53 empty] | 9:30
[11 empty] | 1998-05-19 | 2.7 | 0.01365 |  |  |  | 100 | 77 | 54 | 23 | 8 | 0 | 0 | [53 empty] | 10:03
[11 empty] | 1998-05-19 | 3 | 0.5565 |  |  |  | 100 | 84 | 53 | 20 | 5 | 0 | 0 | [53 empty] | 10:45
[11 empty] | 1998-05-21 | 3.2 | 0.05775 |  |  |  | 100 | 93 | 64 | 32 | 10 | 2 | 0 | [53 empty] | 10:20
[11 empty] | 1998-05-21 | 3.5 | 0.04725 |  |  |  | 100 | 98 | 76 | 40 | 11 | 0 | 0 | [53 empty] | 10:52
[11 empty] | 1998-06-02 | 5.2 | 0.672 |  |  |  | 100 | 97 | 85 | 57 | 26 | 3 | 0 | [53 empty] | 10:16
[11 empty] | 1998-06-02 | 3.9 | 3.3075 |  | 100 | 89 | 78 | 64 | 47 | 27 | 9 | 1 | 0 | [53 empty] | 11:10
[11 empty] | 1998-06-04 | 5.7 | 2.0055 |  |  | 100 | 91 | 81 | 66 | 41 | 15 | 0 | 0 | [53 empty] | 10:37
[11 empty] | 1998-06-04 | 4.3 | 2.4255 |  | 100 | 94 | 92 | 79 | 61 | 33 | 11 | 0 | 0 | [53 empty] | 11:21
[11 empty] | 1998-06-09 | 6.3 | 4.6305 | 100 | 81 | 36 | 32 | 26 | 20 | 11 | 4 | 0 | 0 | [53 empty] | 10:16
[11 empty] | 1998-06-09 | 5.9 | 0.4305 |  |  | 100 | 97 | 92 | 78 | 48 | 21 | 4 | 1 | [53 empty] | 10:51
[11 empty] | 1998-06-11 | 4.6 | 0.5355 |  |  | 100 | 98 | 84 | 64 | 30 | 11 | 1 | 0 | [53 empty] | 9:50
[11 empty] | 1998-06-11 | 4.9 | 1.281 |  |  | 100 | 82 | 69 | 49 | 23 | 7 | 0 | 0 | [53 empty] | 10:21
[11 empty] | 1998-06-16 | 6.3 | 3.8535 |  |  | 100 | 99 | 98 | 75 | 42 | 16 | 2 | 0 | [53 empty] | 10:00
[11 empty] | 1998-06-16 | 7 | 16.485 | 100 | 87 | 71 | 55 | 41 | 26 | 12 | 4 | 0 | 0 | [53 empty] | 10:45
[11 empty] | 1998-06-18 | 4.3 | 0.1365 |  | 100 | 94 | 90 | 81 | 58 | 25 | 7 | 0 | 0 | [53 empty] | 8:17
[11 empty] | 1998-06-18 | 4.2 | 0.42 |  |  |  | 100 | 93 | 74 | 39 | 12 | 0 | 0 | [53 empty] | 8:50
[11 empty] | 1999-05-28 | 12 | 0.21 | 100 | 91 | 85 | 79 | 69 | 53 | 31 | 11 | 0 | 0 | [53 empty] | 11:11
[11 empty] | 1999-05-28 | 11 | 0.189 | 100 | 98 | 89 | 82 | 71 | 51 | 28 | 10 | 0 | 0 | [53 empty] | 11:48
[11 empty] | 1999-06-02 | 8.1 | 0.0588 | 100 | 100 | 100 | 98 | 92 | 75 | 46 | 18 | 2 | 0 | [53 empty] | 11:05
[11 empty] | 1999-06-02 | 8.1 | 0.147 | 100 | 87 | 84 | 77 | 62 | 45 | 21 | 7 | 0 | 0 | [53 empty] | 11:45
[11 empty] | 1999-06-04 | 5.4 | 0.0336 | 100 | 100 | 98 | 90 | 74 | 60 | 37 | 14 | 2 | 0 | [53 empty] | 10:26
[11 empty] | 1999-06-04 | 5.4 | 0.0945 | 100 | 100 | 92 | 79 | 63 | 43 | 21 | 7 | 0 | 0 | [53 empty] | 10:55
[11 empty] | 1999-06-08 | 5.1 | 0.126 | 100 | 100 | 100 | 95 | 79 | 56 | 28 | 9 | 1 | 0 | [53 empty] | 9:45
[11 empty] | 1999-06-08 | 5.1 | 0.05145 | 100 | 100 | 98 | 84 | 72 | 60 | 45 | 21 | 3 | 0 | [53 empty] | 10:20
[11 empty] | 1999-06-15 | 7.9 | 0.0735 | 100 | 100 | 97 | 96 | 89 | 71 | 42 | 16 | 2 | 0 | [53 empty] | 10:42
[11 empty] | 1999-06-15 | 8.5 | 0.1155 | 1000 | 100 | 100 | 95 | 83 | 62 | 34 | 13 | 2 | 0 | [53 empty] | 11:18
[11 empty] | 1999-06-17 | 7.7 | 0.1365 | 100 | 100 | 93 | 83 | 66 | 42 | 19 | 6 | 0 | 0 | [53 empty] | 10:13
[11 empty] | 1999-06-17 | 7.9 | 0.05145 | 100 | 100 | 100 | 96 | 87 | 71 | 40 | 17 | 2 | 0 | [53 empty] | 10:45
[11 empty] | 1999-06-22 | 4.4 | 0.0042 | 100 | 100 | 100 | 100 | 95 | 78 | 51 | 21 | 3 | 0 | [53 empty] | 9:05
[11 empty] | 1999-06-22 | 4.4 | 0.008085 | 100 | 100 | 89 | 89 | 75 | 61 | 36 | 17 | 2 | 0 | [53 empty] | 9:35
[11 empty] | 2000-05-03 | 3.6 | 0.0609 | 100 | 42 | 42 | 41 | 35 | 27 | 13 | 4 | 0 | 0 | [53 empty] | 12:46
[11 empty] | 2000-05-03 | 3.5 | 0.00966 |  |  | 100 | 99 | 84 | 56 | 25 | 8 | 0 | 0 | [53 empty] | 13:10
[11 empty] | 2000-05-24 | 7.3 | 0.2835 | 100 | 85 | 78 | 74 | 62 | 40 | 16 | 4 | 0 | 0 | [53 empty] | 11:08
[11 empty] | 2000-05-24 | 7.2 | 0.1575 | 100 | 65 | 62 | 59 | 53 | 40 | 21 | 6 | 0 | 0 | [53 empty] | 11:40
[11 empty] | 2000-05-25 | 5.8 | 0.1365 | 100 | 43 | 36 | 33 | 28 | 21 | 11 | 3 | 0 | 0 | [53 empty] | 10:11
[11 empty] | 2000-05-25 | 6 | 0.126 |  | 100 | 86 | 73 | 58 | 39 | 18 | 4 | 0 | 0 | [53 empty] | 10:38
MUDDY CREEK ABOVE ANTELOPE CREEK NR. KREMMLING, CO | CO | Latitude 40°12'09", Longitude 106°25'19" NAD27 | 35% | 31 | 375.5483 | [12 empty] | 8: 32 | [51 empty] | Concurrent with USGS gauge site 9041090, sample start times are shown below to coordinate with gauge data | NWIS USGS data. URL: http://nwis.waterdata.usgs.gov/usa/nwis/qwdata. Accessed 8/11/2015
[11 empty] | 1990-05-08 | 6.9 | 0.0147 |  |  |  |  | 100 | 94 | 78 | 43 | 4 | 2 |  |  |  |  | 11.7348 | [48 empty] | 11:15
[11 empty] | 1990-05-08 | 6.7 | 0.0483 |  |  | 100 | 92 | 85 | 75 | 53 | 21 | 2 | 1 |  |  |  |  | 11.7348 | [48 empty] | 11:35
[11 empty] | 1990-05-10 | 4.2 | 0.03675 |  |  | 100 | 99 | 94 | 82 | 53 | 22 | 2 | 1 |  |  |  |  | 10.5156 | [48 empty] | 14:30
[11 empty] | 1990-05-10 | 4.4 | 0.02835 |  |  | 100 | 96 | 87 | 72 | 50 | 20 | 2 | 1 |  |  |  |  | 10.5156 | [48 empty] | 15:00
[11 empty] | 1990-06-06 | 4.5 | 0.1365 | 100 | 84 | 81 | 76 | 67 | 58 | 40 | 16 | 2 | 1 |  |  |  |  | 11.2776 | [48 empty] | 12:25
[11 empty] | 1990-06-06 | 4.4 | 0.10395 | 100 | 84 | 84 | 77 | 69 | 61 | 48 | 22 | 2 | 1 |  |  |  |  | 11.2776 | [48 empty] | 12:45
[11 empty] | 1991-05-14 | 11 | 0.07245 |  |  | 100 | 92 | 82 | 74 | 62 | 44 | 6 | 3 |  |  |  |  | 10.668 | [48 empty] | 11:00
[11 empty] | 1991-05-14 | 11 | 0.1029 |  | 100 | 99 | 98 | 92 | 80 | 62 | 43 | 6 | 3 |  |  |  |  | 10.668 | [48 empty] | 11:30
[11 empty] | 1991-05-20 | 15 | 0.0945 |  | 100 | 97 | 91 | 86 | 80 | 62 | 34 | 4 | 2 |  |  |  |  | 10.668 | [48 empty] | 17:40
[11 empty] | 1991-05-20 | 15 | 0.168 |  | 100 | 88 | 79 | 72 | 63 | 37 | 28 | 4 | 2 |  |  |  |  | 10.668 | [48 empty] | 18:00
[11 empty] | 1991-05-23 | 20 | 0.294 |  | 100 | 98 | 94 | 88 | 78 | 50 | 12 | 2 | 0 |  |  |  |  | 10.668 | [48 empty] | 10:05
[11 empty] | 1991-05-23 | 19 | 0.483 |  | 100 | 93 | 79 | 64 | 47 | 26 | 8 | 1 | 0 |  |  |  |  | 10.668 | [48 empty] | 10:30
[11 empty] | 1991-06-12 | 5.1 | 0.1155 |  |  | 100 | 97 | 92 | 82 | 58 | 19 | 2 | 0 |  |  |  |  | 10.5156 | [48 empty] | 16:00
[11 empty] | 1991-06-12 | 5.1 | 0.168 |  | 100 | 91 | 84 | 79 | 71 | 51 | 16 | 1 | 0 |  |  |  |  | 10.5156 | [48 empty] | 16:25
[11 empty] | 1992-04-24 | 2.1 | 0.03885 | 100 | 77 | 23 | 20 | 19 | 15 | 10 | 3 | 0 | 0 |  |  |  |  | 10.3632 | [48 empty] | 9:15
[11 empty] | 1992-04-24 | 2.1 | 0.009975 |  | 100 | 92 | 79 | 65 | 52 | 33 | 12 | 0 | 0 |  |  |  |  | 10.3632 | [48 empty] | 9:30
[11 empty] | 1992-05-01 | 7.2 | 0.042 |  |  |  | 100 | 99 | 97 | 90 | 58 | 7 | 3 |  |  |  |  | 10.668 | [48 empty] | 13:20
[11 empty] | 1992-05-01 | 7.1 | 0.147 | 100 | 43 | 42 | 42 | 40 | 38 | 32 | 18 | 2 | 1 |  |  |  |  | 10.668 | [48 empty] | 13:40
[11 empty] | 1992-05-07 | 7.7 | 0.0168 |  |  | 100 | 97 | 91 | 84 | 68 | 31 | 3 | 2 |  |  |  |  | 10.3632 | [48 empty] | 10:50
[11 empty] | 1992-05-07 | 7.6 | 0.0168 |  |  | 100 | 86 | 80 | 76 | 65 | 36 | 4 | 2 |  |  |  |  | 10.3632 | [48 empty] | 11:20
[11 empty] | 1993-04-29 | 2.8 | 0.00042 |  |  |  |  | 100 | 84 | 58 | 19 | 3 | 0 |  |  |  |  | 10.3632 | [48 empty] | 11:40
[11 empty] | 1993-04-29 | 2.8 | 0.00126 |  |  |  |  | 100 | 90 | 65 | 25 | 4 | 1 |  |  |  |  | 10.3632 | [48 empty] | 12:00
[11 empty] | 1993-05-06 | 5.3 | 0.00945 |  |  |  | 100 | 98 | 94 | 79 | 40 | 7 | 4 |  |  |  |  | 11.5824 | [48 empty] | 13:46
[11 empty] | 1993-05-06 | 5.5 | 0.008295 |  |  | 100 | 97 | 92 | 81 | 58 | 26 | 4 | 2 |  |  |  |  | 11.5824 | [48 empty] | 14:00
[11 empty] | 1993-05-10 | 4.7 | 0.0147 |  |  | 100 | 86 | 79 | 66 | 46 | 22 | 4 | 3 |  |  |  |  | 9.7536 | [48 empty] | 13:35
[11 empty] | 1993-05-20 | 21 | 0.0126 |  |  |  | 100 | 97 | 86 | 63 | 27 | 2 | 0 |  |  |  |  | 11.8872 | [48 empty] | 12:30
[11 empty] | 1993-05-20 | 22 | 0.05775 |  | 100 | 96 | 89 | 82 | 72 | 51 | 27 | 3 | 1 |  |  |  |  | 11.8872 | [48 empty] | 12:48
[11 empty] | 1993-05-24 | 16 | 0.0105 |  |  | 100 | 99 | 94 | 87 | 66 | 32 | 3 | 1 |  |  |  |  | 10.9728 | [48 empty] | 14:05
[11 empty] | 1993-05-24 | 15 | 0.008925 |  |  |  | 100 | 99 | 86 | 52 | 20 | 2 | 1 |  |  |  |  | 10.9728 | [48 empty] | 14:22
[11 empty] | 1993-05-27 | 16 | 0.008715 |  |  | 100 | 92 | 84 | 72 | 46 | 17 | 1 | 0 |  |  |  |  | 10.668 | [48 empty] | 11:30
[11 empty] | 1993-05-27 | 16 | 0.09135 |  | 100 | 91 | 84 | 78 | 68 | 51 | 23 | 1 | 0 |  |  |  |  | 10.668 | [48 empty] | 11:49
ROCK CREEK NEAR TOPONAS, CO. | CO | Latitude 40°02'28", Longitude 106°39'19" NAD27 | 35% | 22 | 123.2834 | [12 empty] | 8: 32 | [51 empty] | Concurrent with USGS gauge site 9060500, sample start times are shown below to coordinate with gauge data | NWIS USGS data. URL: http://nwis.waterdata.usgs.gov/usa/nwis/qwdata. Accessed 8/11/2015
[11 empty] | 1985-05-02 | 5.1 | 0.0567 |  | 100 | 100 | 99 | 96 | 87 | 49 | 12 | 2 | 1 | [53 empty] | 9:15
[11 empty] | 1985-05-08 | 9.3 | 0.08715 |  | 100 | 99 | 95 | 85 | 61 | 24 | 7 | 2 | 1 | [53 empty] | 10:00
[11 empty] | 1985-05-14 | 6.4 | 0.07245 |  | 100 | 96 | 94 | 87 | 65 | 24 | 7 | 1 | 0 | [53 empty] | 11:15
[11 empty] | 1985-05-16 | 5.8 | 0.1575 |  | 100 | 96 | 87 | 73 | 48 | 16 | 3 | 0 | 0 | [53 empty] | 15:00
[11 empty] | 1985-05-20 | 7.1 | 0.168 |  | 100 | 98 | 91 | 79 | 59 | 22 | 4 | 1 | 0 | [53 empty] | 12:00
[11 empty] | 1985-05-22 | 6.4 | 0.105 |  | 100 | 96 | 90 | 81 | 63 | 25 | 5 | 1 | 0 | [53 empty] | 11:00
[11 empty] | 1985-05-29 | 7.6 | 0.0714 |  | 100 | 99 | 88 | 76 | 59 | 31 | 8 | 1 | 0 | [53 empty] | 12:30
[11 empty] | 1985-06-04 | 4.9 | 0.01155 |  | 100 | 100 | 93 | 84 | 65 | 34 | 10 | 1 | 1 | [53 empty] | 13:00
[11 empty] | 1985-06-10 | 4.2 | 0.01785 |  |  | 100 | 100 | 96 | 80 | 40 | 9 | 1 | 0 | [53 empty] | 12:50
[11 empty] | 1985-06-18 | 2 | 0.000315 |  |  |  | 100 | 100 | 96 | 62 | 20 | 5 | 1 | [53 empty] | 10:00
[11 empty] | 1985-06-26 | 1.6 | 0.000525 |  |  | 100 | 100 | 71 | 58 | 42 | 19 | 4 | 1 | [53 empty] | 12:00
[11 empty] | 1985-07-10 | 0.48 | 0.000105 |  |  |  | 100 | 3.2%: 100; 18.5%: 100 | [51 empty] | 11:00
[11 empty] | 1985-07-22 | 0.65 | 0.001575 |  |  | 100 | 100 | 99 | 94 | 62 | 16 | 2 | 0 | [53 empty] | 12:00
[11 empty] | 1986-04-28 | 2.9 | 0.04935 | 100 | 84 | 80 | 76 | 66 | 50 | 22 | 6 | 1 | 0 | [53 empty] | 13:00
[11 empty] | 1986-05-12 | 5.2 | 0.06615 | 100 | 100 | 85 | 77 | 70 | 58 | 34 | 9 | 0 | 0 | [53 empty] | 14:00
[11 empty] | 1986-05-15 | 5.9 | 0.07455 | 100 | 68 | 64 | 61 | 55 | 43 | 23 | 6 | 0 | 0 | [53 empty] | 10:40
[11 empty] | 1986-05-20 | 6.4 | 0.07245 | 100 | 100 | 90 | 80 | 66 | 37 | 25 | 14 | 6 | 1 | [53 empty] | 12:30
[11 empty] | 1986-05-21 | 6.9 | 0.126 | 100 | 94 | 92 | 81 | 72 | 59 | 34 | 8 | 0 | 0 | [53 empty] | 9:30
[11 empty] | 1986-05-27 | 7.4 | 0.147 | 100 | 98 | 89 | 79 | 69 | 51 | 26 | 6 | 0 | 0 | [53 empty] | 14:30
[11 empty] | 1986-05-29 | 7.2 | 0.1365 | 100 | 95 | 88 | 81 | 72 | 56 | 28 | 5 | 0 | 0 | [53 empty] | 11:00
[11 empty] | 1986-06-09 | 6.2 | 0.09345 | 100 | 95 | 86 | 78 | 69 | 57 | 38 | 12 | 0 | 0 | [53 empty] | 14:30
[11 empty] | 1986-07-02 | 0.84 | 0.0021 | 100 | 100 | 100 | 96 | 92 | 70 | 35 | 12 | 2 | 1 | [53 empty] | 12:00
ROCK CREEK AT CRATER, CO. | CO | Latitude 39°58'42", Longitude 106°42'34" NAD27 | 35% | 6 | 188.0331 | [12 empty] | 8: 16 | [51 empty] | Concurrent with USGS gauge site 9060550, sample start times are shown below to coordinate with gauge data | NWIS USGS data. URL: http://nwis.waterdata.usgs.gov/usa/nwis/qwdata. Accessed 8/11/2015
[11 empty] | 1985-05-07 | 9.4 | 0.0336 |  | 100 | 100 | 98 | 93 | 78 | 46 | 17 | 2 | 0 | [53 empty] | 14:40
[11 empty] | 1985-05-09 | 10 | 0.1155 |  | 100 | 86 | 73 | 59 | 42 | 21 | 7 | 0 | 0 | [53 empty] | 10:45
[11 empty] | 1985-05-14 | 5.8 | 0.021 |  | 100 | 100 | 98 | 86 | 56 | 21 | 6 | 0 | 0 | [53 empty] | 11:00
[11 empty] | 1985-05-16 | 5.9 | 0.00546 |  | 100 | 100 | 97 | 85 | 63 | 31 | 11 | 0 | 0 | [53 empty] | 10:30
[11 empty] | 1985-05-21 | 7.4 | 0.03045 |  | 100 | 100 | 96 | 85 | 54 | 19 | 5 | 0 | 0 | [53 empty] | 12:45
[11 empty] | 1985-05-30 | 8.1 | 0.00861 |  | 100 | 96 | 96 | 87 | 66 | 32 | 11 | 1 | 0 | [53 empty] | 10:00
YAMPA RIVER BELOW STAGECOACH RESERVOIR, CO | CO | Latitude 40°27'39", Longitude 108°25'30" NAD27 | 25% | 29 | 9937.784 | [12 empty] | 8: 16 | [51 empty] | Concurrent with USGS gauge site 9251100, sample start times are shown below to coordinate with gauge data | NWIS USGS data. URL: http://nwis.waterdata.usgs.gov/usa/nwis/qwdata. Accessed 8/11/2015
[11 empty] | 1987-11-10 |  | 0.08295 | [5 empty] | 1 | 21 | 39 | 33 | 3 | [53 empty] | 10:10
[11 empty] | 1988-04-20 |  | 3.4545 |  |  | 86 | 74 | 62 | 44 | 21 | 6 | 0 | 0 | [53 empty] | 13:30
[11 empty] | 1998-05-06 | 272 | 1.449 |  | 100 | 97 | 95 | 94 | 90 | 83 | 56 | 7 | 0 |  |  |  |  | 71.0184 | [48 empty] | 15:05
[11 empty] | 1998-05-19 | 215 | 1.827 |  |  |  | 100 | 99 | 91 | 64 | 24 | 2 | 0 |  |  |  |  | 66.7512 | [48 empty] | 14:40
[11 empty] | 1998-05-27 | 191 | 4.41 |  |  |  | 100 | 98 | 94 | 83 | 48 | 2 | 0 |  |  |  |  | 66.4464 | [48 empty] | 16:10
[11 empty] | 1998-06-02 | 209 | 6.6045 |  |  | 100 | 98 | 91 | 73 | 40 | 12 | 0 | 0 |  |  |  |  | 67.3608 | [48 empty] | 16:05
[11 empty] | 1998-06-03 | 216 | 5.544 |  |  |  | 100 | 95 | 78 | 38 | 10 | 0 | 0 |  |  |  |  | 59.1312 | [48 empty] | 14:15
[11 empty] | 1998-06-10 | 137 | 1.05 | [5 empty] | 100 | 96 | 86 | 8 | 0 |  |  |  |  | 65.532 | [48 empty] | 11:15
[11 empty] | 1998-06-17 | 145 | 0.7455 |  |  |  |  | 100 | 99 | 96 | 69 | 7 | 0 |  |  |  |  | 66.1416 | [48 empty] | 11:00
[11 empty] | 1998-06-30 | 131 | 0.7245 |  |  |  | 100 | 94 | 78 | 57 | 40 | 8 | 0 |  |  |  |  | 65.8368 | [48 empty] | 13:15
[11 empty] | 1999-03-31 | 40 | 0.273 |  |  |  | 100 | 100 | < 100 | 99 | 97 | 18 | 0 | [53 empty] | 14:30
[11 empty] | 1999-05-20 | 137 | 2.1105 |  |  |  |  | 100 | 95 | 84 | 66 | 21 | 3 | [53 empty] | 15:20
[8 empty] | 60 |  |  | 2000-04-05 | 26 | 0.00462 |  |  |  |  | 100 | 98 | 94 | 70 | 3 | 0 |  |  |  |  | 32.004 | [48 empty] | 15:30
[8 empty] | 60 |  |  | 2000-04-19 | 111 | 0.903 |  |  |  | 100 | 100 | 100 | 99 | 96 | 14 | 2 |  |  |  |  | 64.008 | [48 empty] | 14:35
[8 empty] | 60 |  |  | 2000-05-02 | 161 | 1.512 |  |  |  | 100 | 99 | 98 | 94 | 80 | 13 | 0 |  |  |  |  | 65.8368 | [48 empty] | 16:15
[8 empty] | 60 |  |  | 2000-05-26 | 216 | 4.641 |  | 100 | 83 | 82 | 81 | 78 | 66 | 28 | 2 | 0 |  |  |  |  | 68.8848 | [48 empty] | 12:40
[8 empty] | 60 |  |  | 2000-07-05 | 16 | 0.00252 | [5 empty] | 100 | 86 | 62 | 3 | 3 |  |  |  |  | 66.4464 | [48 empty] | 14:50
[8 empty] | 60 |  |  | 2001-03-26 | 49 | 0.0924 |  |  |  | 100 | 99 | 96 | 89 | 70 | 2 | 1 |  |  |  |  | 56.6928 | [48 empty] | 9:26
[8 empty] | 60 |  |  | 2001-04-16 | 33 | 0.07245 |  |  |  | 100 | 97 | 91 | 81 | 70 | 0 | 0 |  |  |  |  | 46.3296 | [48 empty] | 9:46
[8 empty] | 60 |  |  | 2001-06-12 | 87 | 0.735 |  |  |  | 100 | 98 | 93 | 74 | 47 | 1 | 0 |  |  |  |  | 51.816 | [48 empty] | 10:51
[8 empty] | 60 |  |  | 2001-06-14 | 68 | 0.4515 |  |  | 100 | 100 | 98 | 93 | 63 | 31 | 0 | 0 |  |  |  |  | 58.8264 | [48 empty] | 10:25
[8 empty] | 60 |  |  | 2001-06-19 | 40 | 0.0567 |  |  |  |  | 100 | 98 | 87 | 46 | 1 | 0 |  |  |  |  | 51.2064 | [48 empty] | 10:31
[8 empty] | 60 |  |  | 2001-06-20 | 38 | 0.0357 |  |  |  | 100 | 99 | 97 | 83 | 43 | 1 | 0 |  |  |  |  | 51.2064 | [48 empty] | 14:11
[8 empty] | 60 |  |  | 2002-04-02 | 32 | 0.05355 |  |  |  | 100 | 100 | 99 | 92 | 61 | 1 | 0 |  |  |  |  | 53.6448 | [48 empty] | 18:06
[8 empty] | 60 |  |  | 2002-04-23 | 38 | 0.02415 |  |  |  | 100 | 99 | 97 | 89 | 69 | 2 | 0 |  |  |  |  | 51.2064 | [48 empty] | 18:20
[8 empty] | 60 |  |  | 2002-05-14 | 45 | 0.252 |  |  |  | 100 | 100 | 100 | 97 | 76 | 1 | 0 |  |  |  |  | 52.4256 | [48 empty] | 14:51
[11 empty] | 2002-05-21 | 77 | 0.1995 | [14 empty] | 58.5216 | [48 empty] | 14:28
[8 empty] | 60 |  |  | 2002-05-21 | 79 | 0.42 |  |  |  | 100 | 100 | 99 | 93 | 70 | 1 | 0 |  |  |  |  | 58.5216 | [48 empty] | 15:22
[8 empty] | 60 |  |  | 2002-06-04 | 82 | 2.016 |  |  |  | 100 | 100 | 99 | 94 | 69 | 3 | 0 |  |  |  |  | 63.7032 | [48 empty] | 15:56
SAND WASH NEAR SUNBEAM, CO. | CO | Latitude 40°37'12", Longitude 108°22'06" NAD27 | 35% | 6 | 619.007 | [12 empty] | 8: 16 | [51 empty] | Concurrent with USGS gauge site 9259990, sample start times are shown below to coordinate with gauge data | NWIS USGS data. URL: http://nwis.waterdata.usgs.gov/usa/nwis/qwdata. Accessed 8/11/2015
[11 empty] | 1989-03-10 | 3.2 | 0.189 |  | 100 | 99 | 99 | 99 | 98 | 96 | 90 | 55 | 22 |  |  |  |  | 9.6012 | [48 empty] | 16:05
[11 empty] | 1989-03-10 | 3.2 | 0.294 |  |  |  |  | 100 | 99 | 97 | 89 | 48 | 19 |  |  |  |  | 9.6012 | [48 empty] | 16:25
[11 empty] | 1989-03-11 | 2.6 | 0.1155 |  |  | 100 | 97 | 95 | 94 | 92 | 88 | 58 | 22 |  |  |  |  | 8.8392 | [48 empty] | 16:55
[11 empty] | 1989-03-11 | 2.6 | 0.2415 |  |  | 100 | 99 | 99 | 97 | 96 | 90 | 55 | 21 |  |  |  |  | 8.8392 | [48 empty] | 17:20
[11 empty] | 1989-03-11 | 5.6 | 0.5985 |  |  |  |  | 100 | 99 | 97 | 90 | 49 | 14 |  |  |  |  | 9.7536 | [48 empty] | 19:30
[11 empty] | 1989-03-11 | 5.6 | 0.6615 |  | 100 | 98 | 97 | 96 | 94 | 92 | 83 | 35 | 8 |  |  |  |  | 9.7536 | [48 empty] | 20:00
LITTLE SNAKE RIVER NEAR LILY, CO | CO | Latitude 40°32'56.46", Longitude 108°25'27.56" NAD83 | 35% | 10 | 10448.01 | [12 empty] | 8: 16 | [51 empty] | Concurrent with USGS gauge site 9260000, sample start times are shown below to coordinate with gauge data | NWIS USGS data. URL: http://nwis.waterdata.usgs.gov/usa/nwis/qwdata. Accessed 8/11/2015
[8 empty] | 60 |  |  | 2001-03-16 | 15 | 6.342 |  |  | 100 | 99 | 97 | 93 | 80 | 37 | 4 | 0 |  |  |  |  | 25.908 | [48 empty] | 12:21
[8 empty] | 60 |  |  | 2001-04-16 | 14 | 5.355 |  |  | 100 | 99 | 98 | 95 | 83 | 45 | 5 | 0 |  |  |  |  | 25.908 | [48 empty] | 13:21
[8 empty] | 60 |  |  | 2001-05-24 | 36 | 10.374 |  |  | 100 | 99 | 98 | 96 | 88 | 48 | 4 | 0 |  |  |  |  | 26.2128 | [48 empty] | 17:16
[8 empty] | 60 |  |  | 2001-06-12 | 22 | 5.229 |  |  | 100 | 99 | 99 | 96 | 81 | 46 | 6 | 0 |  |  |  |  | 35.3568 | [48 empty] | 17:31
[8 empty] | 60 |  |  | 2001-06-14 | 9.8 | 3.171 |  |  | 100 | 100 | 99 | 96 | 82 | 44 | 4 | 0 |  |  |  |  | 32.6136 | [48 empty] | 9:46
[8 empty] | 60 |  |  | 2002-04-03 | 13 | 2.583 |  | 100 | 93 | 93 | 90 | 87 | 73 | 31 | 3 | 0 |  |  |  |  | 24.384 | [48 empty] | 14:06
[8 empty] | 60 |  |  | 2002-04-24 | 15 | 3.5805 |  | 100 | 90 | 90 | 86 | 80 | 59 | 20 | 1 | 0 |  |  |  |  | 25.6032 | [48 empty] | 11:43
[8 empty] | 60 |  |  | 2002-05-15 | 11 | 2.4675 |  |  | 100 | 100 | 98 | 95 | 83 | 48 | 2 | 0 |  |  |  |  | 24.384 | [48 empty] | 12:09
[8 empty] | 60 |  |  | 2002-05-21 | 14 | 1.5225 |  | 100 | 99 | 98 | 98 | 96 | 90 | 56 | 4 | 0 |  |  |  |  | 32.3088 | [48 empty] | 14:50
[8 empty] | 60 |  |  | 2002-06-05 | 20 | 4.179 |  |  | 100 | 94 | 90 | 87 | 73 | 38 | 4 | 0 |  |  |  |  | 25.908 | [48 empty] | 13:30
YAMPA RIVER AT DEERLODGE PARK, CO | CO | Latitude 40°27'06", Longitude 108°31'28" NAD27 | 35% | 22 | 20541.2 | [12 empty] | 8: 16 | [51 empty] | Concurrent with USGS gauge site 9260050, sample start times are shown below to coordinate with gauge data | NWIS USGS data. URL: http://nwis.waterdata.usgs.gov/usa/nwis/qwdata. Accessed 8/11/2015
[11 empty] | 1998-05-06 | 379 | 5.2185 |  |  | 100 | 99 | 98 | 96 | 86 | 54 | 11 | 1 |  |  |  |  | 71.9328 | [48 empty] | 12:15
[11 empty] | 1998-05-19 | 295 | 23.1 |  |  |  | 100 | 99 | 95 | 82 | 50 | 3 | 0 |  |  |  |  | 73.152 | [48 empty] | 11:25
[11 empty] | 1998-05-27 | 273 | 9.261 |  | 100 | 97 | 96 | 94 | 89 | 72 | 29 | 2 | 0 | [53 empty] | 10:35
[11 empty] | 1998-06-02 | 300 | 26.985 |  |  | 100 | 98 | 96 | 89 | 64 | 21 | 0 | 0 |  |  |  |  | 76.2 | [48 empty] | 10:05
[11 empty] | 1998-06-03 | 300 | 32.655 |  | 100 | 89 | 87 | 85 | 78 | 56 | 16 | 0 | 0 | [53 empty] | 10:55
[11 empty] | 1998-06-10 | 213 | 11.13 |  |  |  | 100 | 98 | 95 | 80 | 39 | 2 | 0 | [53 empty] | 14:30
[11 empty] | 1998-06-17 | 186 | 10.815 |  | 100 | 99 | 79 | 77 | 74 | 62 | 30 | 2 | 0 | [53 empty] | 14:45
[11 empty] | 1998-07-01 | 167 | 10.143 |  |  |  | 100 | 99 | 95 | 78 | 36 | 3 | 0 | [53 empty] | 15:25
[11 empty] | 1999-03-30 | 65 | 21.21 |  |  |  | 100 | 98 | 95 | 83 | 44 | 4 | 0 | [53 empty] | 14:10
[11 empty] | 1999-05-19 | 161 | 15.645 |  |  | 100 | 100 | 99 | 96 | 81 | 44 | 4 | 0 | [53 empty] | 12:30
[11 empty] | 1999-05-25 | 357 | 37.17 |  |  | 100 | 90 | 82 | 68 | 40 | 10 | 0 | 0 | [53 empty] | 10:30
[11 empty] | 1999-05-27 | 362 | 7.0665 |  |  | 100 | 96 | 92 | 81 | 53 | 20 | 3 | 0 | [53 empty] | 14:15
[11 empty] | 1999-06-02 | 360 | 2.5935 |  |  |  | 100 | 99 | 98 | 92 | 76 | 18 | 0 | [53 empty] | 11:05
[11 empty] | 1999-06-23 | 222 | 18.795 |  |  | 100 | 99 | 96 | 91 | 72 | 31 | 2 | 0 | [53 empty] | 16:50
[8 empty] | 60 |  |  | 2000-04-05 | 35 | 5.355 |  |  |  | 100 | 98 | 95 | 80 | 38 | 1 | 0 |  |  |  |  | 62.7888 | [48 empty] | 10:45
[8 empty] | 60 |  |  | 2000-04-19 | 113 | 3.3915 |  | 100 | 96 | 92 | 89 | 83 | 58 | 16 | 0 | 0 |  |  |  |  | 67.056 | [48 empty] | 11:15
[8 empty] | 60 |  |  | 2000-05-03 | 220 | 21.945 |  |  | 100 | 99 | 97 | 94 | 78 | 42 | 7 | 0 |  |  |  |  | 70.104 | [48 empty] | 10:20
[8 empty] | 60 |  |  | 2000-07-05 | 18 | 3.7275 |  |  |  | 100 | 100 | 99 | 94 | 67 | 4 | 0 |  |  |  |  | 51.816 | [48 empty] | 16:55
[8 empty] | 60 |  |  | 2001-06-12 | 98 | 7.9905 |  |  |  | 100 | 100 | 100 | 97 | 80 | 9 | 0 |  |  |  |  | 64.6176 | [48 empty] | 14:31
[8 empty] | 60 |  |  | 2001-06-13 | 93 | 13.65 |  |  |  | 100 | 100 | 100 | 97 | 77 | 8 | 0 |  |  |  |  | 71.9328 | [48 empty] | 16:11
[8 empty] | 60 |  |  | 2001-06-19 | 48 | 4.746 |  |  |  | 100 | 100 | 100 | 97 | 73 | 5 | 0 |  |  |  |  | 68.8848 | [48 empty] | 13:51
[8 empty] | 60 |  |  | 2001-06-20 | 47 | 3.423 |  |  |  | 100 | 100 | 100 | 98 | 75 | 4 | 0 |  |  |  |  | 62.484 | [48 empty] | 10:46
EF SAN JUAN R AB SAND CREEK, NR PAGOSA SPGS, CO. | CO | Latitude 37°23'23", Longitude 106°50'26" NAD27 | 35% | 18 | 166.0182 | [12 empty] | 8: 64 | [51 empty] | Concurrent with USGS gauge site 9339900, sample start times are shown below to coordinate with gauge data | NWIS USGS data. URL: http://nwis.waterdata.usgs.gov/usa/nwis/qwdata. Accessed 8/11/2015
[11 empty] | 1987-05-05 | 6.3 | 0.01155 | 100 | 100 | 89 | 78 | 60 | 44 | 30 | 15 | 0 | 0 |  |  |  |  | 11.5824 | [48 empty] | 14:00
[11 empty] | 1987-05-13 | 11 | 0.147 | 85 | 73 | 47 | 29 | 22 | 18 | 15 | 9 | 0 | 0 |  |  |  |  | 12.192 | [48 empty] | 13:45
[11 empty] | 1987-05-18 | 15 | 0.0966 | 100 | 86 | 48 | 24 | 16 | 14 | 12 | 8 | 1 | 0 |  |  |  |  | 13.4112 | [48 empty] | 10:00
[11 empty] | 1987-06-01 | 15 | 0.06825 | 100 | 83 | 65 | 53 | 41 | 29 | 17 | 7 | 0 | 0 |  |  |  |  | 11.5824 | [48 empty] | 10:00
[11 empty] | 1987-06-05 | 13 | 0.03255 | 100 | 28 | 12 | 9 | 8 | 7 | 7 | 6 | 0 | 0 |  |  |  |  | 12.192 | [48 empty] | 9:15
[11 empty] | 1987-06-08 | 15 | 0.798 | 92 | 68 | 42 | 29 | 22 | 16 | 11 | 5 | 1 | 0 |  |  |  |  | 13.4112 | [48 empty] | 10:00
[11 empty] | 1987-06-12 | 12 | 0.1575 | 100 | 75 | 39 | 25 | 15 | 11 | 8 | 5 | 0 | 0 |  |  |  |  | 12.192 | [48 empty] | 9:15
[11 empty] | 1987-06-15 | 13 | 0.105 | 24 | 20 | 17 | 15 | 14 | 12 | 10 | 7 | 1 | 0 |  |  |  |  | 12.8016 | [48 empty] | 9:15
[11 empty] | 1987-06-19 | 10 | 0.189 | 100 | 70 | 33 | 14 | 8 | 7 | 5 | 3 | 0 | 0 |  |  |  |  | 12.192 | [48 empty] | 14:00
[11 empty] | 1987-06-22 | 8.8 | 0.0336 | 100 | 88 | 44 | 19 | 10 | 3 | 2 | 1 | 0 | 0 |  |  |  |  | 12.192 | [48 empty] | 10:30
[11 empty] | 1988-05-13 | 4.2 | 0.0315 | 100 | 0 |  |  |  | 0 | 0 | 0 | 0 | 0 |  |  |  |  | 10.3632 | [48 empty] | 9:50
[11 empty] | 1988-05-17 | 7.7 | 0.0147 | 100 | 76 | 27 | 20 | 20 | 19 | 17 | 12 | 3 | 0 |  |  |  |  | 11.5824 | [48 empty] | 10:25
[11 empty] | 1988-05-23 | 3.8 | 0.01785 |  | 100 | 66 | 54 | 48 | 41 | 28 | 12 | 3 | 0 |  |  |  |  | 14.6304 | [48 empty] | 9:25
[11 empty] | 1988-05-25 | 4.2 | 0.003465 |  |  |  | 100 | 70 | 50 | 30 | 10 | 2 | 0 |  |  |  |  | 14.6304 | [48 empty] | 11:45
[11 empty] | 1988-05-31 | 4.9 | 0.010185 |  | 100 | 84 | 62 | 53 | 42 | 22 | 8 | 2 | 0 |  |  |  |  | 17.9832 | [48 empty] | 10:25
[11 empty] | 1988-06-03 | 4 | 0.0126 | 100 | 61 | 61 | 52 | 38 | 24 | 12 | 5 | 2 | 0 |  |  |  |  | 16.4592 | [48 empty] | 9:50
[11 empty] | 1988-06-07 | 7.8 | 0.00252 |  |  | 100 | 87 | 57 | 39 | 31 | 21 | 2 | 0 |  |  |  |  | 11.5824 | [48 empty] | 9:25
[11 empty] | 1988-06-10 | 8 | 0.03045 | 100 | 77 | 65 | 51 | 35 | 18 | 7 | 2 | 0 | 0 |  |  |  |  | 11.5824 | [48 empty] | 9:35
WINDY PASS CR NR PAGOSA SPR, CO. | CO | Latitude 37°26'21", Longitude 106°52'46" NAD27 | 35% | 19 | 3.6519 | [12 empty] | 8: 32 | [51 empty] | Concurrent with USGS gauge site 9341350, sample start times are shown below to coordinate with gauge data | NWIS USGS data. URL: http://nwis.waterdata.usgs.gov/usa/nwis/qwdata. Accessed 8/11/2015
[11 empty] | 1985-04-16 | 0.32 | 0.0042 | 100 | 79 | 70 | 63 | 50 | 35 | 22 | 12 | 5 | 1 | [53 empty] | 15:00
[11 empty] | 1985-04-23 | 0.1 | 0.000525 | 100 | 100 | 59 | 50 | 24 | 15 | 7 | 4 | 2 | 1 | [53 empty] | 8:30
[11 empty] | 1985-05-08 | 0.45 | 0.042 | 100 | 84 | 70 | 56 | 45 | 34 | 22 | 12 | 4 | 1 | [53 empty] | 18:30
[11 empty] | 1985-05-13 | 0.17 | 0.002835 | 100 | 100 | 89 | 70 | 45 | 22 | 9 | 4 | 2 | 1 | [53 empty] | 12:50
[11 empty] | 1985-05-16 | 0.16 | 0.000315 | 100 | 100 | 100 | 85 | 70 | 48 | 26 | 15 | 7 | 2 | [53 empty] | 8:00
[11 empty] | 1985-05-26 | 0.45 | 0.00462 | 100 | 85 | 65 | 49 | 37 | 26 | 18 | 13 | 7 | 2 | [53 empty] | 16:45
[11 empty] | 1985-05-30 | 0.17 | 0.001365 | 100 | 67 | 60 | 48 | 46 | 25 | 15 | 9 | 4 | 1 | [53 empty] | 10:20
[11 empty] | 1985-06-03 | 0.17 | 0.00021 | 100 | 100 | 100 | 81 | 44 | 19 | 10 | 8 | 6 | 2 | [53 empty] | 11:00
[11 empty] | 1985-06-10 | 0.2 | 0.0063 | 100 | 100 | 77 | 53 | 37 | 25 | 15 | 9 | 3 | 1 | [53 empty] | 15:30
[11 empty] | 1985-06-13 | 0.12 | 0.00021 | 100 | 100 | 100 | 74 | 60 | 49 | 39 | 29 | 16 | 4 | [53 empty] | 16:50
[11 empty] | 1985-06-25 | 0.02 | 0.000105 | 100 | 100 | 100 | 100 | 98 | 81 | 64 | 37 | 11 | 2 | [53 empty] | 19:15
[11 empty] | 1986-04-29 | 0.12 | 0.00042 | 100 | 100 | 100 | 100 | 97 | 66 | 37 | 20 | 8 | 3 |  |  |  |  | 1.524 | [48 empty] | 11:30
[11 empty] | 1986-05-02 | 0.18 | 0.00042 | 100 | 100 | 100 | 80 | 66 | 61 | 54 | 41 | 28 | 14 |  |  |  |  | 1.8288 | [48 empty] | 11:00
[11 empty] | 1986-05-07 | 0.23 | 0.003885 | 100 | 100 | 86 | 46 | 24 | 10 | 3 | 1 | 0 | 0 |  |  |  |  | 1.8288 | [48 empty] | 12:30
[11 empty] | 1986-05-13 | 0.1 | 0.00084 | 100 | 100 | 62 | 34 | 12 | 9 | 6 | 4 | 2 | 0 |  |  |  |  | 1.8288 | [48 empty] | 13:05
[11 empty] | 1986-05-21 | 0.2 | 0.00063 | 100 | 100 | 100 | 74 | 50 | 27 | 10 | 4 | 1 | 0 |  |  |  |  | 2.1336 | [48 empty] | 14:00
[11 empty] | 1986-05-27 | 0.18 | 0 | 100 | 100 | 100 | 100 | 100 | 100 | 98 | 95 | 77 | 40 |  |  |  |  | 1.8288 | [48 empty] | 10:00
[11 empty] | 1986-06-04 | 0.12 | 0.00021 | 100 | 100 | 100 | 56 | 52 | 42 | 25 | 14 | 6 | 2 |  |  |  |  | 1.8288 | [48 empty] | 14:45
[11 empty] | 1986-06-13 | 0.08 | 0.00063 | 100 | 100 | 100 | 95 | 76 | 56 | 34 | 16 | 6 | 3 |  |  |  |  | 1.3716 | [48 empty] | 12:10
WEST FORK SAN JUAN RIVER NEAR PAGOSA SPRINGS, CO | CO | Latitude 37°23'32.9", Longitude 106°54'24.8" NAD83 | 35% | 20 | 221.185 | [12 empty] | 8: 64 | [51 empty] | Concurrent with USGS gauge site 9341500, sample start times are shown below to coordinate with gauge data | NWIS USGS data. URL: http://nwis.waterdata.usgs.gov/usa/nwis/qwdata. Accessed 8/11/2015
[11 empty] | 1985-04-17 | 17 | 0.1575 | 100 | 100 | 99 | 97 | 86 | 67 | 43 | 23 | 2 | 1 | [53 empty] | 16:45
[11 empty] | 1985-04-23 | 6.7 | 0.0105 | 100 | 100 | 100 | 100 | 100 | 92 | 71 | 44 | 17 | 2 | [53 empty] | 14:00
[11 empty] | 1985-05-02 | 9.9 | 0.0777 | 100 | 100 | 92 | 82 | 76 | 69 | 51 | 24 | 1 | 1 | [53 empty] | 15:00
[11 empty] | 1985-05-05 | 24 | 0.0273 | 100 | 83 | 75 | 75 | 74 | 73 | 70 | 55 | 8 | 1 | [53 empty] | 15:30
[11 empty] | 1985-05-08 | 24 | 0.0399 | 100 | 100 | 82 | 75 | 72 | 69 | 62 | 45 | 8 | 2 | [53 empty] | 15:30
[11 empty] | 1985-05-12 | 17 | 0.126 | 100 | 90 | 89 | 84 | 78 | 68 | 45 | 19 | 1 | 0 | [53 empty] | 15:15
[11 empty] | 1985-05-15 | 13 | 0.0168 | 100 | 100 | 93 | 93 | 91 | 84 | 67 | 40 | 5 | 1 | [53 empty] | 17:05
[11 empty] | 1985-05-20 | 13 | 0.0609 | 100 | 100 | 99 | 93 | 87 | 74 | 46 | 19 | 1 | 0 | [53 empty] | 17:15
[11 empty] | 1985-05-26 | 33 | 0.168 | 100 | 100 | 82 | 78 | 76 | 74 | 72 | 65 | 22 | 3 | [53 empty] | 18:40
[11 empty] | 1985-05-30 | 31 | 0.6825 | 88 | 63 | 40 | 28 | 24 | 20 | 16 | 11 | 3 | 1 | [53 empty] | 16:55
[11 empty] | 1985-06-03 | 33 | 0.5145 | 40 | 38 | 31 | 23 | 18 | 15 | 12 | 8 | 2 | 0 | [53 empty] | 18:10
[11 empty] | 1985-06-06 | 30 | 0.21 | 100 | 35 | 27 | 20 | 18 | 17 | 16 | 11 | 2 | 0 | [53 empty] | 17:50
[11 empty] | 1985-06-18 | 32 | 0.294 | 81 | 50 | 20 | 7 | 3 | 2 | 2 | 1 | 0 | 0 | [53 empty] | 12:00
[11 empty] | 1985-07-18 | 5.5 | 0.002835 | 100 | 100 | 100 | 100 | 99 | 96 | 81 | 42 | 14 | 2 | [53 empty] | 9:30
[11 empty] | 1986-05-02 | 17 | 0.0147 | 100 | 100 | 100 | 96 | 89 | 73 | 44 | 24 | 3 | 2 |  |  |  |  | 24.384 | [48 empty] | 9:30
[11 empty] | 1986-05-06 | 19 | 0.0399 | 100 | 100 | 81 | 72 | 67 | 60 | 45 | 22 | 2 | 0 |  |  |  |  | 25.2984 | [48 empty] | 10:15
[11 empty] | 1986-05-20 | 17 | 0.063 | 100 | 100 | 82 | 71 | 62 | 53 | 40 | 21 | 2 | 0 |  |  |  |  | 25.2984 | [48 empty] | 9:30
[11 empty] | 1986-06-03 | 20 | 0.09975 | 100 | 93 | 76 | 67 | 58 | 49 | 33 | 14 | 0 | 0 |  |  |  |  | 25.908 | [48 empty] | 10:00
[11 empty] | 1986-06-16 | 30 | 0.147 | 100 | 100 | 66 | 44 | 34 | 27 | 19 | 11 | 2 | 0 |  |  |  |  | 25.908 | [48 empty] | 10:15
[11 empty] | 1986-06-26 | 24 | 0.09765 | 100 | 100 | 78 | 76 | 72 | 66 | 50 | 16 | 0 | 0 |  |  |  |  | 25.908 | [48 empty] | 10:30
HOOP CREEK AT MOUTH NEAR BERTHOUD FALLS, CO | CO | Latitude 39°46'34", Longitude 105°46'58" NAD27 | 35% | 96 | 6.47 | [12 empty] | 8: 32 | [51 empty] | Concurrent with USGS gauge site , sample start times are shown below to coordinate with gauge data | NWIS USGS data. URL: http://nwis.waterdata.usgs.gov/usa/nwis/qwdata. Accessed 8/11/2015
[11 empty] | 1997-05-14 | 0.16 | 0.00105 |  |  |  | 100 | 93 | 72 | 48 | 21 | 0 | 0 |  |  |  |  | 1.8288 | [48 empty] | 19:55
[11 empty] | 1997-05-15 | 0.13 | 0.1365 |  |  | 100 | 100 | 90 | 67 | 39 | 13 | 0 | 0 | [53 empty] | 7:34
[11 empty] | 1997-05-16 | 0.18 | 0.0021 |  |  |  | 100 | 90 | 39 | 4 | 0 | 0 | 0 | [53 empty] | 9:35
[11 empty] | 1997-05-16 | 0.14 | 0.0021 |  |  |  | 100 | 94 | 48 | 10 | 3 | 0 | 0 | [53 empty] | 9:50
[11 empty] | 1997-05-19 | 0.37 | 0.147 |  |  | 100 | 99 | 89 | 69 | 39 | 13 | 0 | 0 |  |  |  |  | 1.8288 | [48 empty] | 7:46
[11 empty] | 1997-05-20 | 0.34 | 0.105 |  | 100 | 80 | 80 | 71 | 55 | 35 | 12 | 0 | 0 |  |  |  |  | 1.8288 | [48 empty] | 17:19
[11 empty] | 1997-05-20 | 0.37 | 0.1365 |  |  | 100 | 99 | 90 | 66 | 36 | 12 | 0 | 0 |  |  |  |  | 1.8288 | [48 empty] | 17:35
[11 empty] | 1997-05-21 | 0.31 | 0.05985 |  |  | 100 | 100 | 90 | 64 | 32 | 8 | 0 | 0 |  |  |  |  | 1.8288 | [48 empty] | 12:28
[11 empty] | 1997-05-21 | 0.34 | 0.0735 |  |  | 100 | 98 | 84 | 50 | 22 | 6 | 0 | 0 |  |  |  |  | 1.8288 | [48 empty] | 12:39
[11 empty] | 1997-05-22 | 0.34 | 0.2835 |  |  | 100 | 99 | 83 | 42 | 11 | 2 | 0 | 0 |  |  |  |  | 1.8288 | [48 empty] | 9:50
[11 empty] | 1997-05-22 | 0.31 | 0.1575 |  |  | 100 | 97 | 83 | 50 | 19 | 4 | 0 | 0 |  |  |  |  | 1.8288 | [48 empty] | 10:05
[11 empty] | 1997-05-22 | 0.31 | 0.09765 |  |  | 100 | 96 | 81 | 54 | 26 | 6 | 0 | 0 |  |  |  |  | 1.8288 | [48 empty] | 10:15
[11 empty] | 1997-05-23 | 0.37 | 0.09975 |  |  | 100 | 96 | 88 | 67 | 40 | 13 | 0 | 0 |  |  |  |  | 1.8288 | [48 empty] | 9:30
[11 empty] | 1997-05-23 | 0.37 | 0.0966 |  | 100 | 95 | 95 | 85 | 66 | 39 | 14 | 0 | 0 |  |  |  |  | 1.8288 | [48 empty] | 9:40
[11 empty] | 1997-05-24 | 0.4 | 0.05355 |  |  | 100 | 99 | 92 | 76 | 50 | 19 | 0 | 0 |  |  |  |  | 1.8288 | [48 empty] | 17:27
[11 empty] | 1997-05-24 | 0.4 | 0.0462 |  |  | 100 | 96 | 87 | 70 | 44 | 17 | 0 | 0 |  |  |  |  | 1.8288 | [48 empty] | 17:37
[11 empty] | 1997-05-27 | 0.37 | 0.01575 |  |  | 100 | 99 | 96 | 86 | 65 | 29 | 0 | 0 |  |  |  |  | 1.8288 | [48 empty] | 10:55
[11 empty] | 1997-05-27 | 0.37 | 0.0084 |  |  | 100 | 97 | 92 | 76 | 53 | 22 | 0 | 0 |  |  |  |  | 1.8288 | [48 empty] | 11:05
[11 empty] | 1997-05-28 | 0.34 | 0.01155 |  |  | 100 | 98 | 84 | 57 | 34 | 14 | 0 | 0 |  |  |  |  | 1.8288 | [48 empty] | 10:45
[11 empty] | 1997-05-28 | 0.34 | 0.0084 |  |  | 100 | 98 | 93 | 69 | 43 | 17 | 0 | 0 |  |  |  |  | 1.8288 | [48 empty] | 10:55
[11 empty] | 1997-05-30 | 0.31 | 0.00735 |  | 100 | 90 | 90 | 84 | 68 | 48 | 21 | 0 | 0 |  |  |  |  | 1.8288 | [48 empty] | 9:55
[11 empty] | 1997-05-30 | 0.31 | 0.0063 |  |  |  | 100 | 95 | 81 | 54 | 19 | 0 | 0 |  |  |  |  | 1.8288 | [48 empty] | 10:05
[11 empty] | 1997-06-01 | 0.54 | 0.2205 | 100 | 44 | 44 | 43 | 38 | 27 | 15 | 6 | 0 | 0 |  |  |  |  | 1.8288 | [48 empty] | 16:33
[11 empty] | 1997-06-01 | 0.48 | 0.168 |  | 100 | 96 | 92 | 80 | 60 | 36 | 14 | 1 | 0 |  |  |  |  | 1.8288 | [48 empty] | 16:43
[11 empty] | 1997-06-02 | 0.59 | 0.1365 |  | 100 | 99 | 95 | 80 | 58 | 36 | 15 | 1 | 0 |  |  |  |  | 1.8288 | [48 empty] | 15:10
[11 empty] | 1997-06-02 | 0.59 | 0.1155 | 100 | 75 | 74 | 68 | 57 | 45 | 29 | 13 | 0 | 0 |  |  |  |  | 1.8288 | [48 empty] | 15:20
[11 empty] | 1997-06-03 | 0.74 | 0.1365 |  | 100 | 96 | 90 | 73 | 48 | 25 | 9 | 0 | 0 |  |  |  |  | 1.8288 | [48 empty] | 14:25
[11 empty] | 1997-06-03 | 0.74 | 0.126 |  | 100 | 97 | 92 | 75 | 52 | 28 | 11 | 0 | 0 |  |  |  |  | 1.8288 | [48 empty] | 14:35
[11 empty] | 1997-06-05 | 0.79 | 0.105 |  | 100 | 97 | 89 | 75 | 54 | 31 | 13 | 0 | 0 |  |  |  |  | 1.8288 | [48 empty] | 14:35
[11 empty] | 1997-06-06 | 0.82 | 0.02625 |  |  | 100 | 93 | 78 | 57 | 32 | 11 | 0 | 0 |  |  |  |  | 1.8288 | [48 empty] | 14:25
[11 empty] | 1997-06-06 | 0.82 | 0.05565 |  |  | 100 | 82 | 62 | 43 | 24 | 10 | 0 | 0 |  |  |  |  | 1.8288 | [48 empty] | 14:35
[11 empty] | 1997-06-08 | 0.93 | 0.03675 |  |  | 100 | 90 | 72 | 47 | 23 | 7 | 0 | 0 |  |  |  |  | 1.8288 | [48 empty] | 12:03
[11 empty] | 1997-06-08 | 0.93 | 0.03465 |  |  | 100 | 88 | 71 | 48 | 24 | 8 | 0 | 0 |  |  |  |  | 1.8288 | [48 empty] | 12:13
[11 empty] | 1997-06-12 | 1 | 0.0777 |  |  | 100 | 91 | 76 | 51 | 25 | 7 | 0 | 0 |  |  |  |  | 1.8288 | [48 empty] | 11:05
[11 empty] | 1997-06-12 | 1 | 0.07665 |  |  | 100 | 80 | 60 | 41 | 20 | 7 | 0 | 0 |  |  |  |  | 1.8288 | [48 empty] | 11:15
[11 empty] | 1997-06-13 | 1.1 | 0.1995 | 100 | 68 | 59 | 52 | 38 | 24 | 13 | 5 | 0 | 0 |  |  |  |  | 1.8288 | [48 empty] | 18:35
[11 empty] | 1997-06-13 | 1.1 | 0.147 | 100 | 63 | 63 | 60 | 49 | 34 | 21 | 9 | 0 | 0 |  |  |  |  | 1.8288 | [48 empty] | 18:45
[11 empty] | 1997-06-15 | 1.3 | 0.126 | 100 | 68 | 61 | 54 | 45 | 34 | 21 | 8 | 0 | 0 |  |  |  |  | 1.8288 | [48 empty] | 14:25
[11 empty] | 1997-06-16 | 1.3 | 0.03675 |  | 100 | 92 | 83 | 71 | 53 | 31 | 13 | 0 | 0 |  |  |  |  | 1.8288 | [48 empty] | 11:05
[11 empty] | 1997-06-16 | 1.3 | 0.0693 |  | 100 | 89 | 80 | 61 | 36 | 17 | 6 | 0 | 0 |  |  |  |  | 1.8288 | [48 empty] | 11:15
[11 empty] | 1997-06-18 | 1.4 | 0.04095 |  | 100 | 98 | 90 | 77 | 59 | 34 | 13 | 0 | 0 |  |  |  |  | 1.8288 | [48 empty] | 13:32
[11 empty] | 1997-06-18 | 1.4 | 0.05145 |  | 100 | 92 | 86 | 73 | 54 | 31 | 11 | 0 | 0 |  |  |  |  | 1.8288 | [48 empty] | 13:53
[11 empty] | 1997-06-20 | 1.6 | 0.0546 |  | 100 | 99 | 84 | 69 | 44 | 28 | 12 | 0 | 0 |  |  |  |  | 1.8288 | [48 empty] | 10:25
[11 empty] | 1997-06-20 | 1.6 | 0.09975 |  | 100 | 86 | 72 | 51 | 31 | 16 | 6 | 0 | 0 |  |  |  |  | 1.8288 | [48 empty] | 10:40
[11 empty] | 1997-06-23 | 1.6 | 0.07455 |  | 100 | 93 | 80 | 65 | 44 | 22 | 8 | 0 | 0 |  |  |  |  | 1.8288 | [48 empty] | 14:40
[11 empty] | 1997-06-23 | 1.6 | 0.0483 |  | 100 | 92 | 82 | 68 | 52 | 29 | 11 | 0 | 0 |  |  |  |  | 1.8288 | [48 empty] | 14:50
[11 empty] | 1997-06-26 | 1.4 | 0.00525 |  |  | 100 | 97 | 87 | 70 | 43 | 16 | 0 | 0 |  |  |  |  | 1.8288 | [48 empty] | 10:44
[11 empty] | 1997-06-26 | 1.4 | 0.00945 |  |  | 100 | 92 | 78 | 60 | 35 | 14 | 0 | 0 |  |  |  |  | 1.8288 | [48 empty] | 10:45
[11 empty] | 1998-05-08 | 0.06 | 0 | [63 empty] | 16:00
[11 empty] | 1998-05-12 | 0.08 | 0 | [63 empty] | 12:40
[11 empty] | 1998-05-18 | 0.13 | 0.00525 |  |  |  | 100 | 92 | 68 | 32 | 4 | 0 | 0 |  |  |  |  | 1.8288 | [48 empty] | 13:40
[11 empty] | 1998-05-18 | 0.13 | 0.0168 |  |  |  | 100 | 93 | 69 | 33 | 3 | 0 | 0 |  |  |  |  | 1.8288 | [48 empty] | 13:50
[11 empty] | 1998-05-19 | 0.24 | 0.126 |  |  | 100 | 100 | 86 | 54 | 23 | 6 | 0 | 0 |  |  |  |  | 1.8288 | [48 empty] | 18:09
[11 empty] | 1998-05-20 | 0.28 | 0.1785 |  |  |  | 100 | 87 | 54 | 24 | 6 | 0 | 0 |  |  |  |  | 1.8288 | [48 empty] | 16:20
[11 empty] | 1998-05-20 | 0.28 | 0.105 |  |  |  | 99 | 92 | 74 | 41 | 13 | 0 | 0 |  |  |  |  | 1.8288 | [48 empty] | 16:30
[11 empty] | 1998-05-21 | 0.31 | 0.609 |  |  | 100 | 100 | 86 | 58 | 26 | 7 | 0 | 0 |  |  |  |  | 1.8288 | [48 empty] | 17:00
[11 empty] | 1998-05-22 | 0.28 | 0.084 |  |  | 100 | 99 | 87 | 70 | 47 | 19 | 0 | 0 |  |  |  |  | 1.8288 | [48 empty] | 16:16
[11 empty] | 1998-05-26 | 0.28 | 0.08295 |  |  |  | 100 | 91 | 73 | 43 | 15 | 0 | 0 |  |  |  |  | 1.8288 | [48 empty] | 12:45
[11 empty] | 1998-05-27 | 0.31 | 0.04725 |  |  | 100 | 98 | 90 | 73 | 48 | 18 | 0 | 0 |  |  |  |  | 1.8288 | [48 empty] | 10:15
[11 empty] | 1998-05-28 | 0.42 | 0.105 |  |  | 100 | 95 | 81 | 59 | 34 | 13 | 0 | 0 |  |  |  |  | 1.8288 | [48 empty] | 15:57
[11 empty] | 1998-05-28 | 0.45 | 0.09555 |  |  | 100 | 98 | 86 | 65 | 41 | 16 | 1 | 0 |  |  |  |  | 1.8288 | [48 empty] | 16:03
[11 empty] | 1998-05-29 | 0.42 | 0.105 |  |  | 97 | 92 | 83 | 63 | 38 | 15 | 0 | 0 |  |  |  |  | 1.8288 | [48 empty] | 14:45
[11 empty] | 1998-06-01 | 0.57 | 0.10185 |  |  | 100 | 92 | 80 | 61 | 38 | 15 | 0 | 0 |  |  |  |  | 1.8288 | [48 empty] | 15:44
[11 empty] | 1998-06-02 | 0.65 | 0.3885 |  |  | 100 | 87 | 66 | 47 | 28 | 12 | 0 | 0 |  |  |  |  | 1.8288 | [48 empty] | 14:52
[11 empty] | 1998-06-03 | 0.71 | 0.336 |  | 100 | 97 | 88 | 73 | 52 | 32 | 14 | 0 | 0 |  |  |  |  | 1.8288 | [48 empty] | 16:10
[11 empty] | 1998-06-04 | 0.62 | 0.0798 |  |  | 100 | 96 | 75 | 53 | 29 | 11 | 0 | 0 |  |  |  |  | 1.8288 | [48 empty] | 17:05
[11 empty] | 1998-06-08 | 0.42 | 0.00945 |  |  | 100 | 99 | 90 | 71 | 42 | 15 | 0 | 0 |  |  |  |  | 1.8288 | [48 empty] | 10:17
[11 empty] | 1998-06-10 | 0.42 | 0.00525 |  |  | 100 | 87 | 77 | 60 | 37 | 15 | 0 | 0 |  |  |  |  | 1.8288 | [48 empty] | 17:10
[11 empty] | 1999-05-21 | 0.02 | 0.021 |  |  |  | 98 | 94 | 79 | 45 | 14 | 2 | 0 | [53 empty] | 15:18
[11 empty] | 1999-05-26 | 0.34 | 0.147 |  |  | 100 | 98 | 82 | 61 | 38 | 13 | 0 | 0 | [53 empty] | 20:15
[11 empty] | 1999-05-26 | 0.31 | 0.1785 |  |  | 100 | 100 | 84 | 56 | 33 | 11 | 0 | 0 | [53 empty] | 20:27
[11 empty] | 1999-05-27 | 0.31 | 0.0462 |  |  |  | 99 | 88 | 66 | 45 | 21 | 0 | 0 | [53 empty] | 17:28
[11 empty] | 1999-05-27 | 0.31 | 0.0273 |  |  |  | 99 | 90 | 77 | 60 | 31 | 0 | 0 | [53 empty] | 17:38
[11 empty] | 1999-05-29 | 0.34 | 0.04305 |  |  |  | 99 | 86 | 72 | 55 | 30 | 2 | 0 | [53 empty] | 14:51
[11 empty] | 1999-06-01 | 0.4 | 0.0966 |  |  |  | 97 | 78 | 52 | 23 | 8 | 0 | 0 | [53 empty] | 14:47
[11 empty] | 1999-06-01 | 0.42 | 0.126 |  |  |  | 97 | 77 | 45 | 17 | 6 | 0 | 0 | [53 empty] | 15:56
[11 empty] | 1999-06-03 | 0.45 | 3.696 |  |  |  |  | 97 | 83 | 53 | 21 | 2 | 0 | [53 empty] | 14:00
[11 empty] | 1999-06-04 | 0.48 | 0.147 |  |  |  | 95 | 80 | 56 | 31 | 11 | 0 | 0 | [53 empty] | 18:03
[11 empty] | 1999-06-04 | 0.48 | 0.1575 |  |  |  | 95 | 82 | 56 | 30 | 10 | 0 | 0 | [53 empty] | 18:13
[11 empty] | 1999-06-08 | 0.54 | 0.0777 |  |  |  | 95 | 78 | 57 | 32 | 12 | 0 | 0 | [53 empty] | 20:37
[11 empty] | 1999-06-08 | 1.4 | 0.105 |  |  | 98 | 90 | 70 | 45 | 24 | 8 | 0 | 0 | [53 empty] | 20:48
[11 empty] | 1999-06-09 | 0.65 | 0.0819 |  |  | 97 | 92 | 80 | 61 | 35 | 13 | 0 | 0 | [53 empty] | 20:33
[11 empty] | 1999-06-09 | 0.62 | 0.126 |  |  |  | 95 | 83 | 60 | 34 | 12 | 0 | 0 | [53 empty] | 20:43
[11 empty] | 1999-06-10 | 0.65 | 0.105 |  |  |  | 93 | 77 | 61 | 37 | 14 | 0 | 0 | [53 empty] | 18:42
[11 empty] | 1999-06-10 | 0.65 | 0.1785 |  |  | 94 | 91 | 76 | 53 | 31 | 12 | 0 | 0 | [53 empty] | 18:52
[11 empty] | 1999-06-14 | 0.62 | 0.02625 |  |  |  | 93 | 78 | 61 | 38 | 16 | 0 | 0 | [53 empty] | 17:48
[11 empty] | 1999-06-14 | 0.65 | 0.0378 |  |  |  | 90 | 49 | 30 | 13 | 0 | 0 | 0 | [53 empty] | 17:58
[11 empty] | 1999-06-15 | 0.62 | 0.2205 |  |  | 96 | 82 | 58 | 33 | 15 | 5 | 0 | 0 | [53 empty] | 15:43
[11 empty] | 1999-06-17 | 0.59 | 0.09765 |  |  |  | 93 | 72 | 40 | 19 | 6 | 0 | 0 | [53 empty] | 20:23
[11 empty] | 1999-06-17 | 0.59 | 0.0567 |  |  |  | 92 | 71 | 46 | 22 | 8 | 0 | 0 | [53 empty] | 20:33
[11 empty] | 1999-06-18 | 0.59 | 0.03255 |  |  |  | 95 | 83 | 63 | 39 | 16 | 0 | 0 | [53 empty] | 16:48
[11 empty] | 1999-06-18 | 0.59 | 0.0546 |  |  |  | 93 | 80 | 61 | 39 | 16 | 0 | 0 | [53 empty] | 16:57
[11 empty] | 1999-06-21 | 0.65 | 0.0672 |  |  |  | 97 | 84 | 62 | 36 | 14 | 0 | 0 | [53 empty] | 17:48
[11 empty] | 1999-06-21 | 0.74 | 0.0672 |  |  |  | 96 | 86 | 68 | 42 | 17 | 0 | 0 | [53 empty] | 17:58
[11 empty] | 1999-06-23 | 0.62 | 0.0504 |  |  |  | 94 | 81 | 60 | 32 | 12 | 0 | 0 | [53 empty] | 17:18
[11 empty] | 1999-06-23 | 0.62 | 0.05145 |  |  |  | 97 | 80 | 53 | 29 | 11 | 0 | 0 | [53 empty] | 17:27
GREEN RIVER ABOVE GATES OF LODORE, CO |  | Latitude 40°44'17", Longitude 108°52'49" NAD83 | 25% | 31 | [13 empty] | 8: 8 | [51 empty] | Concurrent with USGS gauge site 404417000000000, sample start times are shown below to coordinate with gauge data | NWIS USGS data. URL: http://nwis.waterdata.usgs.gov/usa/nwis/qwdata. Accessed 8/11/2015
[11 empty] | 1999-05-24 | 129 | 7.56 |  |  |  | 100 | 97 | 91 | 76 | 42 | 4 | 0 | [53 empty] | 11:50
[11 empty] | 1999-05-26 | 176 | 15.225 |  |  | 100 | 99 | 98 | 96 | 89 | 60 | 7 | 0 | [53 empty] | 12:35
[11 empty] | 1999-05-26 | 176 | 11.025 |  |  |  | 100 | 99 | 97 | 91 | 69 | 11 | 0 | [53 empty] | 17:00
[11 empty] | 1999-05-27 | 176 | 10.206 |  |  |  | 100 | 99 | 96 | 89 | 67 | 10 | 0 | [53 empty] | 9:30
[11 empty] | 1999-05-31 | 170 | 8.9355 |  |  |  | 100 | 99 | 98 | 95 | 80 | 16 | 0 | [53 empty] | 10:45
[11 empty] | 1999-05-31 | 170 | 8.0955 |  |  |  | 100 | 99 | 97 | 91 | 71 | 11 | 0 | [53 empty] | 16:20
[11 empty] | 1999-06-01 | 170 | 16.17 |  |  |  | 100 | 99 | 97 | 93 | 76 | 12 | 0 | [53 empty] | 10:00
[11 empty] | 1999-06-04 | 237 | 10.92 |  |  | 100 | 99 | 98 | 94 | 86 | 62 | 8 | 0 | [53 empty] | 10:30
[11 empty] | 1999-06-07 | 234 | 6.3735 |  |  | 100 | 99 | 98 | 97 | 94 | 79 | 15 | 0 | [53 empty] | 10:30
[11 empty] | 1999-06-07 | 234 | 15.015 |  |  |  | 100 | 100 | 98 | 94 | 72 | 14 | 0 | [53 empty] | 15:40
[11 empty] | 1999-06-08 | 234 | 14.7 |  |  |  | 100 | 99 | 98 | 95 | 81 | 21 | 0 | [53 empty] | 9:55
[11 empty] | 1999-06-15 | 289 | 11.13 |  |  |  | 100 | 99 | 98 | 95 | 76 | 12 | 0 | [53 empty] | 10:15
[11 empty] | 1999-06-15 | 289 | 13.755 |  |  |  | 100 | 99 | 98 | 96 | 85 | 18 | 0 | [53 empty] | 15:30
[11 empty] | 1999-06-17 | 289 | 6.4995 |  |  |  | 100 | 98 | 96 | 94 | 81 | 13 | 0 | [53 empty] | 10:30
[11 empty] | 1999-06-17 | 289 | 6.9405 |  |  |  | 100 | 99 | 96 | 91 | 78 | 16 | 0 | [53 empty] | 15:30
[11 empty] | 1999-06-18 | 290 | 12.915 |  |  |  | 100 | 99 | 98 | 92 | 71 | 12 | 0 | [53 empty] | 10:45
[11 empty] | 1999-06-22 | 247 | 7.077 |  |  |  | 100 | 99 | 98 | 95 | 77 | 15 | 0 | [53 empty] | 18:40
[11 empty] | 1999-06-23 | 202 | 9.513 |  |  |  | 100 | 99 | 98 | 97 | 87 | 15 | 0 | [53 empty] | 12:15
[8 empty] | 60 |  |  | 2000-04-04 | 67 | 4.116 |  |  | 100 | 100 | 98 | 93 | 83 | 48 | 1 | 0 |  |  |  |  | 126.492 | [48 empty] | 11:40
[8 empty] | 60 |  |  | 2000-04-18 | 54 | 7.0455 |  |  |  | 100 | 99 | 96 | 89 | 84 | 4 | 0 |  |  |  |  | 121.92 | [48 empty] | 10:45
[8 empty] | 60 |  |  | 2000-05-02 | 63 | 5.2185 |  |  | 100 | 100 | 100 | 97 | 84 | 42 | 3 | 0 |  |  |  |  | 121.6152 | [48 empty] | 10:27
[8 empty] | 60 |  |  | 2000-06-01 | 137 | 13.965 |  |  |  | 100 | 100 | 98 | 95 | 77 | 13 | 0 |  |  |  |  | 122.2248 | [48 empty] | 13:15
[8 empty] | 60 |  |  | 2000-07-06 | 38 | 2.394 |  |  |  | 100 | 100 | 99 | 94 | 67 | 2 | 0 |  |  |  |  | 118.872 | [48 empty] | 10:55
[8 empty] | 60 |  |  | 2001-05-15 | 84 | 21.735 |  |  |  | 100 | 98 | 95 | 89 | 64 | 10 | 1 |  |  |  |  | 121.92 | [48 empty] | 15:01
[8 empty] | 60 |  |  | 2001-05-16 | 95 | 17.01 |  |  | 100 | 99 | 98 | 96 | 92 | 71 | 15 | 1 |  |  |  |  | 115.824 | [48 empty] | 9:01
[8 empty] | 60 |  |  | 2001-05-24 | 122 | 8.946 |  |  | 100 | 100 | 99 | 97 | 91 | 69 | 6 | 0 |  |  |  |  | 122.5296 | [48 empty] | 11:46
[8 empty] | 60 |  |  | 2001-05-25 | 104 | 12.18 |  |  | 100 | 100 | 98 | 94 | 86 | 62 | 5 | 0 |  |  |  |  | 121.3104 | [48 empty] | 10:01
[8 empty] | 60 |  |  | 2001-05-28 | 64 | 7.812 |  |  |  | 100 | 98 | 96 | 90 | 66 | 4 | 0 |  |  |  |  | 120.0912 | [48 empty] | 9:38
[8 empty] | 60 |  |  | 2002-04-03 | 26 | 0.6195 |  |  |  | 100 | 100 | 99 | 94 | 67 | 2 | 0 |  |  |  |  | 121.92 | [48 empty] | 11:15
[8 empty] | 60 |  |  | 2002-05-21 | 111 | 2.9715 |  |  | 100 | 98 | 96 | 94 | 90 | 70 | 5 | 1 |  |  |  |  | 121.3104 | [48 empty] | 11:11
[8 empty] | 60 |  |  | 2002-06-05 | 24 | 1.974 |  |  |  | 100 | 100 | 97 | 88 | 56 | 2 | 0 |  |  |  |  | 104.5464 | [48 empty] | 10:30
GREEN RIVER NEAR JENSEN, UT | UT | Latitude 40°24'34", Longitude 109°14'05" NAD27 | 35% | 30 | 76819.047 | [12 empty] | 8: 8 | [51 empty] | Concurrent with USGS gauge site 9261000, sample start times are shown below to coordinate with gauge data | NWIS USGS data. URL: http://nwis.waterdata.usgs.gov/usa/nwis/qwdata. Accessed 8/11/2015
[11 empty] | 1998-05-07 | 445 | 0.525 |  |  |  |  | 100 | 99 | 97 | 85 | 20 | 1 | [53 empty] | 11:00
[11 empty] | 1998-05-20 | 388 | 2.9925 |  |  |  | 100 | 99 | 97 | 90 | 67 | 10 | 0 | [53 empty] | 10:00
[11 empty] | 1998-05-28 | 379 | 5.5125 |  |  |  |  | 100 | 98 | 92 | 66 | 9 | 0 | [53 empty] | 10:15
[11 empty] | 1998-06-01 | 416 | 3.9375 |  |  |  |  | 100 | 99 | 92 | 70 | 6 | 0 | [53 empty] | 17:30
[11 empty] | 1998-06-04 | 408 | 3.738 |  |  |  |  | 100 | 99 | 89 | 58 | 0 | [54 empty] | 10:30
[11 empty] | 1998-06-09 | 317 | 18.585 |  |  |  |  | 100 | 97 | 86 | 56 | 4 | 0 | [53 empty] | 13:50
[11 empty] | 1998-06-11 | 314 | 3.99 |  |  |  | 100 | 99 | 98 | 90 | 60 | 7 | 0 | [53 empty] | 11:00
[11 empty] | 1998-06-18 | 292 | 3.0135 |  |  |  |  | 100 | 99 | 91 | 66 | 5 | 0 | [53 empty] | 10:45
[11 empty] | 1998-06-30 | 227 | 1.974 |  |  | 100 | 99 | 99 | 97 | 90 | 63 | 5 | 0 | [53 empty] | 16:30
[11 empty] | 1999-03-31 | 156 | 8.442 |  |  |  | 100 | 99 | 99 | 99 | 94 | 18 | 0 | [53 empty] | 10:20
[11 empty] | 1999-05-20 | 306 | 8.6625 |  |  |  | 100 | 99 | 99 | 89 | 53 | 9 | 0 | [53 empty] | 9:15
[11 empty] | 1999-05-25 | 518 | 24.045 |  |  |  | 100 | 99 | 96 | 82 | 45 | 7 | 1 | [53 empty] | 16:00
[11 empty] | 1999-06-02 | 578 | 12.495 |  |  |  | 100 | 99 | 95 | 77 | 42 | 6 | 0 | [53 empty] | 15:55
[11 empty] | 1999-06-24 | 391 | 2.9295 |  |  |  | 100 | 100 | 99 | 91 | 66 | 9 | 0 | [53 empty] | 10:30
[8 empty] | 60 |  |  | 2000-04-06 | 95 | 0.378 |  |  |  |  | 100 | 100 | 98 | 87 | 10 | 0 |  |  |  |  | 73.152 | [48 empty] | 11:00
[8 empty] | 60 |  |  | 2000-04-20 | 178 | 2.268 | [5 empty] | 100 | 100 | 98 | 38 | 2 |  |  |  |  | 76.5048 | [48 empty] | 10:30
[8 empty] | 60 |  |  | 2000-05-03 | 252 | 31.5 |  |  |  |  | 100 | 100 | 99 | 82 | 9 | 0 |  |  |  |  | 76.8096 | [48 empty] | 17:25
[8 empty] | 45 |  |  | 2000-06-02 | 453 | 37.485 |  |  |  | 100 | 99 | 95 | 76 | 28 | 4 | 0 |  |  |  |  | 77.724 | [48 empty] | 9:30
[8 empty] | 60 |  |  | 2000-07-05 | 61 | 0.8295 |  |  |  | 100 | 100 | 99 | 89 | 52 | 7 | 0 |  |  |  |  | 74.676 | [48 empty] | 10:55
[8 empty] | 60 |  |  | 2001-03-26 | 99 | 1.1655 |  |  |  |  | 100 | 100 | 99 | 97 | 91 | 89 |  |  |  |  | 73.7616 | [48 empty] | 15:26
[8 empty] | 60 |  |  | 2001-04-05 | 118 | 1.2495 |  |  |  | 100 | 100 | 99 | 90 | 63 | 6 | 1 |  |  |  |  | 73.152 | [48 empty] | 10:06
[8 empty] | 60 |  |  | 2001-04-17 | 74 | 0.294 |  |  | 100 | 100 | 99 | 97 | 88 | 67 | 12 | 2 |  |  |  |  | 73.152 | [48 empty] | 9:56
[8 empty] | 60 |  |  | 2001-06-13 | 132 | 2.415 |  |  |  | 100 | 99 | 94 | 62 | 17 | 1 | 0 |  |  |  |  | 78.0288 | [48 empty] | 10:58
[8 empty] | 60 |  |  | 2001-06-19 | 73 | 2.3835 |  |  |  | 100 | 100 | 98 | 86 | 39 | 2 | 0 |  |  |  |  | 73.152 | [48 empty] | 17:31
[8 empty] | 60 |  |  | 2002-04-02 | 69 | 1.344 |  |  |  | 100 | 100 | 99 | 96 | 81 | 4 | 0 |  |  |  |  | 71.9328 | [48 empty] | 12:42
[8 empty] | 60 |  |  | 2002-04-23 | 87 | 1.113 |  |  |  | 100 | 100 | 98 | 82 | 33 | 1 | 0 |  |  |  |  | 73.152 | [48 empty] | 12:21
[8 empty] | 60 |  |  | 2002-05-14 | 76 | 0.672 |  |  | 100 | 100 | 98 | 96 | 88 | 55 | 2 | 0 |  |  |  |  | 73.152 | [48 empty] | 9:29
[8 empty] | 60 |  |  | 2002-05-22 | 196 | 2.856 |  |  |  | 100 | 99 | 98 | 86 | 49 | 7 | 0 |  |  |  |  | 74.3712 | [48 empty] | 10:06
[8 empty] | 60 |  |  | 2002-06-04 | 141 | 2.457 |  |  |  | 100 | 100 | 99 | 95 | 72 | 6 | 0 |  |  |  |  | 73.7616 | [48 empty] | 10:17
[8 empty] | 60 |  |  | 2002-07-03 | 27 | 0.0336 |  |  |  | 100 | 100 | 96 | 87 | 71 | 4 | 0 |  |  |  |  | 65.8368 | [48 empty] | 10:29
CULL C TRIB NO4 AB CULL C RES NR CASTRO VAL CA | CA | Latitude 37°45'34", Longitude 122°03'34" NAD27 | 35% | 5 | 15 | [12 empty] | 8: 16 | [51 empty] | Concurrent with USGS gauge site 374502000000000, sample start times are shown below to coordinate with gauge data | NWIS USGS data. URL: http://nwis.waterdata.usgs.gov/usa/nwis/qwdata. Accessed 8/11/2015
[11 empty] | 1981-12-29 | 0.37 | 0.02415 |  |  | 100 | 96 | 91 | 87 | 80 | 68 | 39 | 9 |  |  |  |  | 3.048 | [48 empty] | 10:05
[11 empty] | 1981-12-29 | 0.28 | 0.0126 |  |  | 100 | 99 | 96 | 87 | 76 | 61 | 33 | 8 |  |  |  |  | 3.048 | [48 empty] | 11:05
[11 empty] | 1981-12-29 | 0.48 | 0.03255 |  |  |  |  | 100 | 97 | 93 | 86 | 60 | 18 |  |  |  |  | 3.3528 | [48 empty] | 12:22
[11 empty] | 1982-01-05 | 0.28 | 0 | [14 empty] | 1.7069 | [48 empty] | 9:40
[11 empty] | 1982-03-31 | 0.76 | 0.1155 |  | 100 | 63 | 51 | 46 | 42 | 39 | 34 | 16 | 3 |  |  |  |  | 1.8898 | [48 empty] | 14:00
OLEMA C A BEAR VALLEY RD BR NR OLEMA CA | CA | Latitude 38°02'30", Longitude 122°47'19" NAD27 | 30% | 2 | [13 empty] | 8: 32 | [51 empty] | Concurrent with USGS gauge site 380230000000000, sample start times are shown below to coordinate with gauge data | NWIS USGS data. URL: http://nwis.waterdata.usgs.gov/usa/nwis/qwdata. Accessed 8/11/2015
[7 empty] | 5 | 30 |  |  | 1999-02-06 | 0.03 | 7.224 | 100 | 99 | 82 | 63 | 49 | 35 | 22 | 11 | 4 | 1 |  |  |  |  | 10.9792 | [48 empty] | 21:00
[7 empty] | 5 | 30 |  |  | 1999-02-06 | 0.03 | 10.71 | 100 | 93 | 83 | 65 | 42 | 23 | 11 | 5 | 2 | [5 empty] | 11.0247 | [48 empty] | 23:00
ANIMAS RIVER AT FARMINGTON, NM | NM | Latitude 36°43'21.00", Longitude 108°12'06.30" NAD83 | 35% | 2 | 3522.384 | [12 empty] | 8: 4 | [51 empty] | Concurrent with USGS gauge site 9364500, sample start times are shown below to coordinate with gauge data | NWIS USGS data. URL: http://nwis.waterdata.usgs.gov/usa/nwis/qwdata. Accessed 8/11/2015
[8 empty] | 60 |  |  | 2002-03-19 | 5 | 0.0021 |  |  |  |  | 100 | 92 | 85 | 58 | 16 | 6 |  |  |  |  | 40.8432 | [48 empty] | 14:40
[8 empty] | 60 |  |  | 2002-05-14 | 7.2 | 0.00945 |  |  |  | 100 | 97 | 93 | 85 | 67 | 19 | 7 |  |  |  |  | 39.9288 | [48 empty] | 9:40
SAN JUAN RIVER AT FARMINGTON, NM | NM | Latitude 36°43'22.86", Longitude 108°13'32.12" NAD83 | 35% | 4 | 18751.51 | [12 empty] | 8: 4 | [51 empty] | Concurrent with USGS gauge site 9365000, sample start times are shown below to coordinate with gauge data | NWIS USGS data. URL: http://nwis.waterdata.usgs.gov/usa/nwis/qwdata. Accessed 8/11/2015
[8 empty] | 120 |  |  | 2001-11-15 | 18 | 0.00315 |  |  |  | 100 | 99 | 98 | 84 | 5 | 0 | 0 |  |  |  |  | 47.5488 | [48 empty] | 14:01
[8 empty] | 60 |  |  | 2002-03-19 | 18 | 0.609 | [5 empty] | 100 | 99 | 88 | 9 | 0 |  |  |  |  | 45.72 | [48 empty] | 9:30
[8 empty] | 60 |  |  | 2002-05-14 | 25 | 0.5565 |  |  |  |  | 33.2%: 100; 30.5%: 92; 14.2%: 28; 0.5%: 1 |  |  | 54.864 | [48 empty] | 14:30
[8 empty] | 60 |  |  | 2002-07-19 | 26 | 0.21 |  |  |  | 100 | 99 | 98 | 97 | 90 | 44 | 14 |  |  |  |  | 55.1688 | [48 empty] | 9:20
SAN JUAN RIVER AT SHIPROCK, NM | NM | Latitude 36°46'36", Longitude 108°40'59" NAD83 | 35% | 1 | 33410.847 | [12 empty] | 8: 2 | [51 empty] | Concurrent with USGS gauge site 9368000, sample start times are shown below to coordinate with gauge data | NWIS USGS data. URL: http://nwis.waterdata.usgs.gov/usa/nwis/qwdata. Accessed 8/11/2015
[8 empty] | 60 |  |  | 2001-11-14 | 21 | 0.1155 |  |  |  |  | 100 | 99 | 97 | 59 | 3 | 0 |  |  |  |  | 40.2336 | [48 empty] | 15:01
Missouri River near Maskell, Nebr. | NE | Latitude 42°42'52.9", Longitude 96°56'37" NAD83 | 30% | 15 | [13 empty] | 8: 8 | [51 empty] | Concurrent with USGS gauge site 6478526, sample start times are shown below to coordinate with gauge data | NWIS USGS data. URL: http://nwis.waterdata.usgs.gov/usa/nwis/qwdata. Accessed 8/11/2015
[7 empty] | 20 | 20 |  |  | 2011-06-23 | 4670 | 139.965 |  |  |  |  | 100 | 99 | 96 | 78 | 10 | 0 |  |  |  |  | 652.272 | [48 empty] | 11:50
[7 empty] | 20 | 20 |  |  | 2011-06-30 |  | 157.185 |  |  |  |  | 100 | 99 | 97 | 83 | 12 | 0 |  |  |  |  | 652.272 | [48 empty] | 11:30
[7 empty] | 20 | 20 |  |  | 2011-07-21 | 4730 | 304.29 |  |  |  | 100 | 99 | 98 | 96 | 73 | 8 | 0 |  |  |  |  | 627.888 | [48 empty] | 13:40
[7 empty] | 20 | 20 |  |  | 2011-08-04 | 4900 | 345.24 |  |  | 100 | 99 | 98 | 97 | 94 | 74 | 15 | 0 |  |  |  |  | 609.6 | [48 empty] | 13:40
[7 empty] | 20 | 20 |  |  | 2011-08-18 | 4560 | 288.33 |  |  |  | 100 | 99 | 98 | 94 | 76 | 13 | 0 |  |  |  |  | 609.6 | [48 empty] | 12:20
[7 empty] | 20 | 20 |  |  | 2011-09-01 | 2720 | 176.505 |  |  |  | 100 | 99 | 97 | 93 | 66 | 7 | 0 |  |  |  |  | 609.6 | [48 empty] | 12:00
[7 empty] | 20 | 20 |  |  | 2011-09-15 | 2680 | 287.175 |  |  | 100 | 95 | 94 | 94 | 90 | 59 | 9 | 0 |  |  |  |  | 609.6 | [48 empty] | 12:40
[7 empty] | 20 | 40 |  |  | 2011-11-02 | 1170 | 65.73 |  |  |  | 100 | 99 | 96 | 88 | 56 | 5 | 0 |  |  |  |  | 579.12 | [48 empty] | 13:00
[7 empty] | 20 | 120 |  |  | 2012-05-31 |  | 35.385 |  |  |  |  | 100 | 98 | 94 | 72 | 13 | 0 |  |  |  |  | 569.976 | [48 empty] | 11:30
[7 empty] | 20 | 120 |  |  | 2012-06-20 | 1160 | 26.985 |  |  |  | 100 | 99 | 98 | 96 | 71 | 9 | 0 |  |  |  |  | 591.312 | [48 empty] | 12:30
[7 empty] | 20 | 120 |  |  | 2012-07-09 | 937 | 29.61 |  |  |  |  | 100 | 99 | 95 | 70 | 16 | 0 |  |  |  |  | 597.408 | [48 empty] | 10:00
[7 empty] | 20 | 120 |  |  | 2012-08-09 |  | 33.39 |  |  |  | 100 | 99 | 93 | 79 | 40 | 3 | 0 |  |  |  |  | 548.64 | [48 empty] | 10:30
[7 empty] | 20 | 120 |  |  | 2012-09-06 |  | 24.675 |  |  |  | 100 | 99 | 95 | 85 | 51 | 5 | 0 |  |  |  |  | 600.456 | [48 empty] | 10:00
[7 empty] | 20 | 120 |  |  | 2012-10-11 |  | 42 |  |  |  | 100 | 99 | 97 | 88 | 48 | 3 | 0 |  |  |  |  | 615.696 | [48 empty] | 12:40
[7 empty] | 20 | 120 |  |  | 2012-11-15 | 1030 | 32.235 |  |  |  |  | 100 | 99 | 96 | 71 | 10 | 0 |  |  |  |  | 615.696 | [48 empty] | 10:30
CAMPBELL C NR SPENARD AK | AK | Latitude 61°08'22", Longitude 149°55'24" NAD27 | 35% | 3 | 180.5222 | [12 empty] | 8: 16 | [51 empty] | Concurrent with USGS gauge site 15274600, sample start times are shown below to coordinate with gauge data | NWIS USGS data. URL: http://nwis.waterdata.usgs.gov/usa/nwis/qwdata. Accessed 8/11/2015
[11 empty] | 1986-09-18 | 2.5 | 0.0945 |  | 100 | 95 | 91 | 83 | 78 | 62 | 29 | 1 | 0 | [53 empty] | 11:30
[11 empty] | 1987-07-06 | 3 | 0.1365 |  | 100 | 78 | 65 | 55 | 44 | 34 | 17 | 1 | 0 | [53 empty] | 16:00
[11 empty] | 1987-07-07 | 3 | 0.105 |  | 100 | 96 | 78 | 62 | 48 | 36 | 22 | 2 | 0 | [53 empty] | 10:15
CAMPBELL C BL SEWER OUTFALL NR SPENARD AK | AK | Latitude 61°08'16", Longitude 149°55'23" NAD27 | 25% | 3 | [13 empty] | 8: 8 | [51 empty] | Concurrent with USGS gauge site 15274606, sample start times are shown below to coordinate with gauge data | NWIS USGS data. URL: http://nwis.waterdata.usgs.gov/usa/nwis/qwdata. Accessed 8/11/2015
[11 empty] | 1987-07-06 | 3 | 0.063 |  |  | 100 | 92 | 33.2%: 61; 30.5%: 43; 14.2%: 2; 0.5%: 0 | [51 empty] | 14:30
[11 empty] | 1987-07-07 | 3 | 0.0315 |  |  | 100 | 96 | 93 | 86 | 75 | 61 | 19 | 3 | [53 empty] | 9:20
[11 empty] | 1987-07-15 | 2.6 | 0.042 |  |  | 100 | 95 | 85 | 77 | 69 | 57 | 6 | 1 | [53 empty] | 8:30
EF EKLUTNA C NR PALMER AK | AK | Latitude 61°18'44", Longitude 148°57'12" NAD27 | 35% | 23 | 98.9376 | [12 empty] | 8: 32 | [51 empty] | Concurrent with USGS gauge site 15277600, sample start times are shown below to coordinate with gauge data | NWIS USGS data. URL: http://nwis.waterdata.usgs.gov/usa/nwis/qwdata. Accessed 8/11/2015
[11 empty] | 1985-06-21 | 3.7 | 0.0714 |  | 100 | 77 | 59 | 46 | 36 | 26 | 10 | 3 | < 1 | [53 empty] | 12:20
[11 empty] | 1985-07-11 | 11 | 0.987 |  | 100 | 94 | 76 | 57 | 41 | 29 | 22 | 6 | 1 | [53 empty] | 12:30
[11 empty] | 1985-07-26 | 9.7 | 0.3045 |  | 100 | 91 | 77 | 67 | 54 | 39 | 28 | 7 | 2 | [53 empty] | 11:45
[11 empty] | 1985-08-06 | 11 | 0.4305 |  | 100 | 87 | 75 | 65 | 55 | 41 | 22 | 6 | < 1 | [53 empty] | 16:00
[11 empty] | 1985-08-14 | 13 | 1.2075 |  |  | 100 | 82 | 68 | 53 | 36 | 20 | 5 | < 1 | [53 empty] | 11:45
[11 empty] | 1985-08-21 | 7.2 | 0.441 | 100 | 98 | 73 | 51 | 41 | 30 | 19 | 8 | 2 | 0 | [53 empty] | 14:00
[11 empty] | 1985-09-05 | 4.8 | 0.2415 |  | 100 | 94 | 84 | 65 | 43 | 24 | 10 | < 1 | 0 | [53 empty] | 11:00
[11 empty] | 1985-09-17 | 5.4 | 0.21 | 100 | 93 | 87 | 71 | 52 | 32 | 22 | 4 | < 1 | 0 | [53 empty] | 13:40
[11 empty] | 1985-09-27 | 3.3 | 0.0945 |  |  | 100 | 89 | 79 | 57 | 34 | 7 | < 1 | 0 | [53 empty] | 10:30
[11 empty] | 1986-06-06 | 3.9 | 0.0546 |  | 100 | 97 | 88 | 74 | 53 | 26 | 7 | < 1 | 0 |  |  |  |  | 14.6304 | [48 empty] | 13:20
[11 empty] | 1986-06-24 | 6.4 | 0.1995 | 100 | 84 | 79 | 61 | 47 | 32 | 24 | 5 | < 1 | 0 |  |  |  |  | 16.3068 | [48 empty] | 12:20
[11 empty] | 1986-07-09 | 11 | 4.494 | 100 | 92 | 76 | 52 | 31 | 16 | 9 | 2 | < 1 | 0 |  |  |  |  | 17.0688 | [48 empty] | 16:00
[11 empty] | 1986-07-31 | 9.2 | 0.5775 | 100 | 98 | 86 | 64 | 46 | 27 | 19 | 4 | < 1 | < 1 |  |  |  |  | 16.4592 | [48 empty] | 10:00
[11 empty] | 1986-08-14 | 6.1 | 0.126 | 100 | 94 | 83 | 71 | 56 | 37 | 23 | 5 | < 1 | 0 |  |  |  |  | 14.3256 | [48 empty] | 10:45
[11 empty] | 1986-08-29 | 8.4 | 0.4095 | 100 | 97 | 84 | 71 | 60 | 48 | 35 | 13 | < 1 | < 1 |  |  |  |  | 16.1544 | [48 empty] | 13:30
[11 empty] | 1986-09-12 | 3.4 | 0.021 |  |  |  | 100 | 96 | 81 | 79 | 18 | < 1 | 0 |  |  |  |  | 13.716 | [48 empty] | 9:45
[11 empty] | 1986-10-02 | 2.6 | 0.0693 |  |  | 100 | 85 | 73 | 49 | 24 | 7 | < 1 | 0 |  |  |  |  | 13.1064 | [48 empty] | 12:00
[11 empty] | 1987-05-28 | 2.7 | 0.04935 |  | 100 | 94 | 81 | 65 | 47 | 24 | 6 | 0 | 0 |  |  |  |  | 12.8016 | [48 empty] | 11:00
[11 empty] | 1987-06-18 | 4.9 | 0.231 | 100 | 89 | 75 | 56 | 43 | 27 | 12 | 3 | 0 | [5 empty] | 14.0208 | [48 empty] | 14:15
[11 empty] | 1987-07-09 | 9.5 | 0.4095 | 100 | 98 | 82 | 61 | 44 | 26 | 11 | 3 | 0 | [5 empty] | 14.6304 | [48 empty] | 15:40
[11 empty] | 1987-08-13 | 14 | 0.1575 | 100 | 90 | 87 | 76 | 70 | 57 | 35 | 12 | 0 | 0 | [53 empty] | 14:15
[11 empty] | 1987-08-27 | 11 | 0.315 | 100 | 92 | 70 | 56 | 40 | 26 | 12 | 4 | 0 | 0 |  |  |  |  | 15.5448 | [48 empty] | 14:15
[11 empty] | 1987-09-11 | 6.2 | 0.2205 | 100 | 97 | 88 | 77 | 61 | 41 | 19 | 5 | 0 | 0 |  |  |  |  | 14.6304 | [48 empty] | 10:40
WF EKLUTNA C NR PALMER AK | AK | Latitude 61°17'54", Longitude 148°58'25" NAD27 | 35% | 23 | 65.7857 | [12 empty] | 8: 64 | [51 empty] | Concurrent with USGS gauge site 15277800, sample start times are shown below to coordinate with gauge data | NWIS USGS data. URL: http://nwis.waterdata.usgs.gov/usa/nwis/qwdata. Accessed 8/11/2015
[11 empty] | 1985-06-21 | 1.4 | 0.01785 |  |  |  | 100 | 86 | 75 | 50 | 38 | 8 | 1 | [53 empty] | 14:40
[11 empty] | 1985-07-11 | 9.9 | 0.357 |  | 100 | 87 | 68 | 58 | 47 | 34 | 23 | 7 | < 1 | [53 empty] | 18:20
[11 empty] | 1985-07-26 |  | 0.273 |  | 100 | 94 | 79 | 60 | 44 | 40 | 20 | 8 | 2 | [53 empty] | 13:00
[11 empty] | 1985-08-06 | 11 | 0.3885 |  |  | 100 | 97 | 84 | 63 | 44 | 38 | 15 | 2 | [53 empty] | 11:40
[11 empty] | 1985-08-14 | 21 | 2.4885 |  | 100 | 89 | 75 | 62 | 54 | 48 | 39 | 20 | 1 | [53 empty] | 15:15
[11 empty] | 1985-08-21 | 7.7 | 0.4515 | 100 | 90 | 72 | 61 | 51 | 38 | 24 | 7 | < 1 | 0 | [53 empty] | 12:00
[11 empty] | 1985-09-05 | 5.1 | 0.378 |  | 100 | 93 | 8 | 73 | 58 | 40 | 24 | 4 | < 1 | [53 empty] | 13:45
[11 empty] | 1985-09-17 | 6.6 | 0.294 | 100 | 98 | 90 | 78 | 61 | 42 | 28 | 10 | < 1 | 0 | [53 empty] | 11:00
[11 empty] | 1985-09-27 | 2.6 | 0.01155 |  | 100 | 83 | 75 | 66 | 45 | 28 | 6 | < 1 | 0 | [53 empty] | 13:00
[11 empty] | 1986-06-06 | 0.99 | 0.0042 |  |  | 100 | 98 | 87 | 56 | 33 | 6 | 1 | < 1 |  |  |  |  | 8.9916 | [48 empty] | 11:15
[11 empty] | 1986-06-24 | 3.8 | 0.1995 | 100 | 91 | 91 | 78 | 63 | 41 | 29 | 5 | < 1 | 0 |  |  |  |  | 10.668 | [48 empty] | 15:00
[11 empty] | 1986-07-09 | 11 | 0.5985 | 100 | 94 | 63 | 44 | 26 | 16 | 12 | 4 | 0 | 0 |  |  |  |  | 12.6492 | [48 empty] | 13:00
[11 empty] | 1986-07-23 | 19 | 0.4935 | 100 | 97 | 86 | 75 | 65 | 52 | 35 | 16 | < 1 | < 1 |  |  |  |  | 12.192 | [48 empty] | 12:45
[11 empty] | 1986-08-14 | 7.2 | 0.924 | 100 | 93 | 89 | 71 | 56 | 36 | 20 | 6 | < 1 | 0 |  |  |  |  | 11.8872 | [48 empty] | 14:15
[11 empty] | 1986-09-12 | 3.3 | 0.03045 |  | 100 | 92 | 79 | 60 | 37 | 22 | 5 | 0 | 0 |  |  |  |  | 10.9728 | [48 empty] | 12:00
[11 empty] | 1986-10-02 | 2.3 | 0.0336 |  |  | 100 | 94 | 72 | 37 | 21 | 4 | < 1 | 0 |  |  |  |  | 10.0584 | [48 empty] | 10:05
[11 empty] | 1987-06-18 | 2.4 | 0.10185 |  |  | 100 | 85 | 61 | 35 | 16 | 4 | < 1 | [5 empty] | 10.3632 | [48 empty] | 11:25
[11 empty] | 1987-07-02 | 4.7 | 0.1995 | 100 | 81 | 73 | 58 | 44 | 32 | 20 | 8 | < 1 | [54 empty] | 9:30
[11 empty] | 1987-07-09 | 5.3 | 0.1575 |  | 100 | 87 | 72 | 53 | 33 | 15 | 5 | < 1 | [5 empty] | 12.3444 | [48 empty] | 12:00
[11 empty] | 1987-07-31 | 18 | 1.0395 | 96 | 90 | 72 | 50 | 31 | 16 | 7 | 3 | < 1 | [5 empty] | 12.4054 | [48 empty] | 12:00
[11 empty] | 1987-08-13 | 15 | 0.3045 |  | 100 | 93 | 80 | 65 | 45 | 26 | 10 | < 1 | [54 empty] | 11:15
[11 empty] | 1987-08-27 | 9.9 | 0.483 | 100 | 94 | 84 | 72 | 53 | 36 | 21 | 8 | < 1 | [5 empty] | 14.3256 | [48 empty] | 11:20
[11 empty] | 1987-09-11 | 7.4 | 0.1995 |  | 100 | 85 | 62 | 46 | 29 | 14 | 5 | < 1 | 0 |  |  |  |  | 14.0208 | [48 empty] | 13:30
KNIK R NR PALMER AK | AK | Latitude 61°30'18", Longitude 149°01'50" NAD27 | 35% | 6 | 3056.186 | [12 empty] | 8: 16 | [51 empty] | Concurrent with USGS gauge site 15281000, sample start times are shown below to coordinate with gauge data | NWIS USGS data. URL: http://nwis.waterdata.usgs.gov/usa/nwis/qwdata. Accessed 8/11/2015
[7 empty] | 19 | 20 |  |  | 2003-06-13 | 505 | 91.98 |  |  | 100 | 98 | 90 | 74 | 46 | 15 | 0 | [5 empty] | 121.0056 | [48 empty] | 15:00
[7 empty] | 19 | 15 |  |  | 2003-07-03 | 689 | 70.35 |  |  | 100 | 95 | 85 | 66 | 35 | 13 | 0 | [5 empty] | 121.92 | [48 empty] | 15:40
[7 empty] | 19 | 15 |  |  | 2003-07-12 | 843 | 94.605 |  | 100 | 99 | 94 | 83 | 66 | 38 | 12 | 0 | [5 empty] | 121.92 | [48 empty] | 15:55
[7 empty] | 19 | 15 |  |  | 2003-08-14 | 859 | 101.85 |  | 100 | 99 | 95 | 83 | 65 | 36 | 10 | 0 | [5 empty] | 118.872 | [48 empty] | 13:16
[7 empty] | 20 | 60 |  |  | 2003-09-19 | 137 | 5.04 |  | 100 | 100 | 97 | 91 | 82 | 65 | 26 | 0 | [5 empty] | 118.2624 | [48 empty] | 15:12
[7 empty] | 18 | 60 |  |  | 2003-11-04 | 99 | 0.252 |  |  | 100 | 98 | 92 | 83 | 63 | 38 | 1 | 0 |  |  |  |  | 116.4336 | [48 empty] | 14:05
MATANUSKA R AT PALMER AK | AK | Latitude 61°36'33", Longitude 149°04'15" NAD27 | 35% | 14 | 5361.275 | [12 empty] | 8: 128 | [51 empty] | Concurrent with USGS gauge site 15284000, sample start times are shown below to coordinate with gauge data | NWIS USGS data. URL: http://nwis.waterdata.usgs.gov/usa/nwis/qwdata. Accessed 8/11/2015
[11 empty] | 1985-06-12 | 144 | 8.6625 | 100 | 82 | 64 | 51 | 47 | 43 | 40 | 25 | 1 | < 1 |  |  |  |  | 69.4944 | [48 empty] | 14:45
[11 empty] | 1985-07-09 | 513 | 96.495 | 99 | 76 | 50 | 31 | 21 | 15 | 12 | 7 | < 1 | < 1 |  |  |  |  | 85.344 | [48 empty] | 12:00
[11 empty] | 1985-08-01 | 317 | 39.69 | 100 | 85 | 57 | 37 | 27 | 22 | 18 | 10 | 1 | < 1 |  |  |  |  | 75.5904 | [48 empty] | 14:26
[11 empty] | 1985-08-15 | 309 | 47.88 | 100 | 83 | 61 | 49 | 41 | 37 | 33 | 20 | 2 | < 1 |  |  |  |  | 89.916 | [48 empty] | 13:35
[11 empty] | 1985-10-10 | 76 | 1.407 |  | 100 | 93 | 78 | 66 | 57 | 49 | 19 | < 1 | 0 |  |  |  |  | 33.528 | [48 empty] | 12:00
[11 empty] | 1986-04-29 | 25 | 0.756 | [5 empty] | 100 | 99 | 94 | 4 | 0 |  |  |  |  | 65.532 | [48 empty] | 14:30
[11 empty] | 1986-05-06 | 41 | 4.347 |  |  |  | 100 | 99 | 97 | 89 | 43 | 1 | 0 |  |  |  |  | 70.4088 | [48 empty] | 15:30
[11 empty] | 1986-09-09 | 125 | 8.652 | 81 | 65 | 55 | 44 | 36 | 30 | 26 | 11 | 0 | [5 empty] | 67.9704 | [48 empty] | 11:30
[11 empty] | 1986-10-02 | 77 | 3.15 | 100 | 69 | 61 | 55 | 51 | 46 | 44 | 15 | < 1 | 0 |  |  |  |  | 50.9016 | [48 empty] | 15:45
[7 empty] | 21 | 10 |  |  | 2003-07-02 | 411 | 50.715 | 89 | 61 | 31 | 14 | 8 | 6 | 5 | 4 | 1 | 0 |  |  |  |  | 87.1728 | [48 empty] | 13:15
[7 empty] | 22 | 10 |  |  | 2003-07-16 | 439 | 6.93 | 90 | 63 | 33 | 25 | 22 | 21 | 21 | 18 | 6 | 2 |  |  |  |  | 120.7008 | [48 empty] | 13:15
[7 empty] | 21 | 20 |  |  | 2003-08-12 | 413 | 14.28 | 87 | 58 | 33 | 22 | 20 | 19 | 19 | 17 | 4 | 1 |  |  |  |  | 121.3104 | [48 empty] | 16:27
[7 empty] | 21 | 60 |  |  | 2003-09-18 | 67 | 0.168 | 100 | 93 | 69 | 53 | 47 | 40 | 32 | 21 | 1 | 0 |  |  |  |  | 39.3192 | [48 empty] | 16:51
[7 empty] | 19 | 60 |  |  | 2003-10-24 | 52 | 0.2835 | 100 | 99 | 85 | 68 | 58 | 50 | 43 | 18 | 0 | [5 empty] | 43.2816 | [48 empty] | 14:58
SUSITNA R AT GOLD CREEK AK | AK | Latitude 62°46'04", Longitude 149°41'28" NAD27 | 35% | 3 | 15954.33 | [12 empty] | 8: 64 | [51 empty] | Concurrent with USGS gauge site 15292000, sample start times are shown below to coordinate with gauge data | NWIS USGS data. URL: http://nwis.waterdata.usgs.gov/usa/nwis/qwdata. Accessed 8/11/2015
[11 empty] | 1981-07-22 | 1050 | 20.685 | 89 | 61 | 44 | 38 | 36 | 33 | 28 | 20 | 2 | [54 empty] | 11:00
[11 empty] | 1981-08-26 | 733 | 3.675 | 82 | 72 | 66 | 59 | 58 | 55 | 51 | 41 | 5 | [54 empty] | 11:00
[11 empty] | 1981-09-28 | 242 | 0.01365 |  |  |  |  | 100 | 97 | 88 | 78 | 15 | [54 empty] | 13:50
SUSITNA R NR TALKEETNA AK | AK | Latitude 62°23'57", Longitude 150°08'00" NAD27 | 30% | 63 | [13 empty] | 8: 64 | [51 empty] | Concurrent with USGS gauge site 15292100, sample start times are shown below to coordinate with gauge data | NWIS USGS data. URL: http://nwis.waterdata.usgs.gov/usa/nwis/qwdata. Accessed 8/11/2015
[11 empty] | 1982-06-03 | 1010 | 29.82 | 74 | 58 | 54 | 52 | 49 | 48 | 47 | 37 | 3 | [54 empty] | 15:00
[11 empty] | 1982-06-08 | 1260 | 15.75 | 100 | 86 | 79 | 75 | 71 | 69 | 63 | 53 | 3 | 1 | [53 empty] | 16:35
[11 empty] | 1982-06-15 | 685 | 8.7255 | 76 | 44 | 38 | 35 | 3.2%: 33; 18.5%: 32; 33.2%: 32; 30.5%: 24 | [23 empty] | 100 | [27 empty] | 17:00
[11 empty] | 1982-06-22 | 1050 | 10.416 | 64 | 62 | 61 | 61 | 60 | 60 | 58 | 47 | 2 | [54 empty] | 17:00
[11 empty] | 1982-06-30 | 855 | 4.641 | 100 | 84 | 46 | 43 | 41 | 40 | 39 | 33 | 1 | [54 empty] | 14:30
[11 empty] | 1982-07-08 | 589 | 3.402 |  | 100 | 99 | 99 | 3.2%: 97; 18.5%: 96; 33.2%: 94; 30.5%: 65 | [51 empty] | 12:50
[11 empty] | 1982-07-14 | 872 | 9.513 | 100 | 90 | 81 | 77 | 75 | 74 | 71 | 51 | 1 | [54 empty] | 13:40
[11 empty] | 1982-07-21 | 708 | 3.78 |  | 100 | 96 | 94 | 93 | 92 | 90 | 65 | 1 | [54 empty] | 14:30
[11 empty] | 1982-07-28 | 872 | 6.3 |  | 100 | 93 | 91 | 88 | 86 | 85 | 70 | 1 | [54 empty] | 15:40
[11 empty] | 1982-08-04 | 646 | 2.2575 |  |  | 100 | 99 | 99 | 99 | 98 | 78 | 2 | [54 empty] | 14:10
[11 empty] | 1982-08-10 | 572 | 2.961 |  | 100 | 97 | 96 | 96 | 96 | 94 | 66 | 1 | [54 empty] | 14:10
[11 empty] | 1982-08-18 | 504 | 1.113 |  |  |  |  | 100 | 99 | 97 | 69 | 1 | [54 empty] | 12:50
[11 empty] | 1982-08-25 | 479 | 1.155 |  |  |  |  | 100 | 99 | 97 | 69 | 1 | [54 empty] | 13:00
[11 empty] | 1982-08-31 | 549 | 1.974 |  | 100 | 98 | 98 | 97 | 97 | 95 | 73 | 1 | 1 | [53 empty] | 12:45
[11 empty] | 1982-09-19 | 818 | 3.906 | 100 | 91 | 84 | 82 | 80 | 80 | 78 | 63 | 2 | [54 empty] | 12:05
[11 empty] | 1983-03-25 | 45 | 0.02205 |  |  |  |  | 33.2%: 100; 30.5%: 75; 14.2%: 3; 0.5%: 0 | [51 empty] | 13:00
[11 empty] | 1983-05-19 | 612 | 4.515 | [5 empty] | 100 | 98 | 76 | 1 | 0 |  |  |  |  | 188.0616 | [48 empty] | 10:40
[11 empty] | 1983-05-25 | 547 | 3.129 | 100 | 92 | 90 | 89 | 89 | 88 | 87 | 64 | 1 | 0 |  |  |  |  | 183.1848 | [48 empty] | 10:10
[11 empty] | 1983-06-01 | 1110 | 2.3625 | 100 | 29 | 27 | 23 | 21 | 21 | 21 | 19 | 1 | 0 |  |  |  |  | 201.7776 | [48 empty] | 17:10
[11 empty] | 1983-06-08 | 685 | 6.636 | 100 | 91 | 88 | 86 | 83 | 83 | 80 | 62 | 1 | 0 |  |  |  |  | 190.1952 | [48 empty] | 10:45
[11 empty] | 1983-06-23 | 765 | 8.82 | 100 | 86 | 85 | 83 | 82 | 82 | 80 | 60 | 1 | 0 |  |  |  |  | 187.452 | [48 empty] | 11:20
[11 empty] | 1983-07-07 | 776 | 8.148 | 100 | 95 | 94 | 92 | 91 | 90 | 87 | 65 | 1 | 0 |  |  |  |  | 183.1848 | [48 empty] | 10:30
[11 empty] | 1983-07-21 | 544 | 3.171 |  | 100 | 96 | 95 | 95 | 95 | 94 | 87 | 1 | 0 |  |  |  |  | 182.2704 | [48 empty] | 13:10
[11 empty] | 1983-08-02 | 680 | 7.014 | 100 | 89 | 85 | 83 | 81 | 80 | 78 | 63 | 1 | 0 |  |  |  |  | 182.88 | [48 empty] | 16:00
[11 empty] | 1983-08-11 | 932 | 8.967 |  | 100 | 99 | 98 | 98 | 98 | 96 | 44 | 13 | 0 |  |  |  |  | 186.2328 | [48 empty] | 13:20
[11 empty] | 1983-08-31 | 759 | 4.1895 |  |  |  | 100 | 99 | 99 | 98 | 80 | 1 | 0 |  |  |  |  | 193.8528 | [48 empty] | 11:30
[11 empty] | 1983-09-14 | 320 | 0.735 |  | 100 | 93 | 93 | 93 | 92 | 88 | 76 | 0 | 0 |  |  |  |  | 172.212 | [48 empty] | 10:55
[11 empty] | 1983-10-06 | 303 | 0.2835 |  |  | 100 | 99 | 99 | 99 | 98 | 84 | 0 | 0 |  |  |  |  | 166.116 | [48 empty] | 9:55
[11 empty] | 1984-05-17 | 504 | 3.108 |  |  |  | 100 | 99 | 98 | 97 | 68 | 1 | 0 | [53 empty] | 9:35
[11 empty] | 1984-06-13 | 700 | 4.1055 |  | 100 | 99 | 97 | 97 | 96 | 95 | 63 | 0 | [54 empty] | 10:50
[11 empty] | 1984-07-09 | 632 | 2.499 | 100 | 94 | 91 | 90 | 90 | 89 | 88 | 67 | 1 | 0 | [53 empty] | 13:40
[11 empty] | 1984-07-30 | 875 | 5.922 | 100 | 90 | 89 | 86 | 83 | 81 | 80 | 61 | 1 | 0 | [53 empty] | 16:50
[11 empty] | 1984-08-16 | 430 | 2.541 |  | 100 | 98 | 98 | 98 | 97 | 96 | 72 | 1 | 0 | [53 empty] | 13:00
[11 empty] | 1984-08-26 | 1160 | 9.387 |  | 100 | 99 | 98 | 96 | 95 | 94 | 74 | 2 | 0 | [53 empty] | 15:50
[11 empty] | 1984-09-25 | 240 | 0.3045 |  |  |  |  | 33.2%: 100; 30.5%: 77; 14.2%: 0 | [51 empty] | 13:00
[11 empty] | 1985-02-21 | 45 | 0.00042 |  |  |  |  | 100 | 99 | 99 | 81 | 0 | [54 empty] | 12:50
[11 empty] | 1985-05-29 | 1300 | 6.195 |  | 100 | 91 | 88 | 86 | 84 | 82 | 65 | 2 | 0 | [53 empty] | 11:45
[11 empty] | 1985-06-26 | 867 | 3.654 |  |  | 100 | 98 | 96 | 95 | 94 | 72 | 1 | 0 | [53 empty] | 14:55
[11 empty] | 1985-07-26 | 595 | 2.226 | [5 empty] | 100 | 99 | 82 | 1 | 0 | [53 empty] | 12:30
[11 empty] | 1985-08-13 | 833 | 5.88 | 100 | 91 | 91 | 90 | 90 | 89 | 88 | 68 | 1 | 0 | [53 empty] | 13:00
[11 empty] | 1985-09-06 | 405 | 0.7035 |  |  |  | 100 | 99 | 99 | 98 | 70 | 0 | [54 empty] | 11:25
[11 empty] | 1985-09-19 | 535 | 2.226 |  |  | 100 | 96 | 96 | 95 | 94 | 75 | 1 | 0 | [53 empty] | 11:00
[7 empty] | 20 | 60 |  |  | 2012-05-23 | 566 | 7.287 |  |  | 14 | 9 | 9 | 9 | 8 | 7 | 0 | 0 |  |  |  |  | 182.88 | [48 empty] | 12:30
[8 empty] | 30 |  |  | 2012-06-05 | 852 | 8.946 |  |  | 79 | 77 | 76 | 74 | 71 | 53 | 1 | 1 |  |  |  |  | 182.88 | [48 empty] | 13:30
[7 empty] | 20 | 30 |  |  | 2012-07-10 | 790 | 3.276 |  |  | 100 | 98 | 96 | 95 | 92 | 72 | 1 | 0 |  |  |  |  | 176.784 | [48 empty] | 14:50
[7 empty] | 20 | 30 |  |  | 2012-07-10 | 784 | 3.045 |  |  | 100 | 98 | 96 | 96 | 94 | 74 | 1 | 0 |  |  |  |  | 176.784 | [48 empty] | 15:30
[8 empty] | 30 |  |  | 2012-08-14 | 501 | 0.4095 |  |  | 100 | 87 | 83 | 81 | 80 | 66 | 1 | 1 |  |  |  |  | 176.784 | [48 empty] | 15:50
[8 empty] | 60 |  |  | 2012-08-14 | 501 | 0.189 |  |  |  | 100 | 99 | 99 | 98 | 78 | 2 | [5 empty] | 176.784 | [48 empty] | 16:20
[8 empty] | 60 |  |  | 2012-08-24 | E 453 | 1.2495 |  |  |  | 100 | 98 | 94 | 88 | 61 | 1 | 0 |  |  |  |  | 176.784 | [48 empty] | 10:30
[8 empty] | 60 |  |  | 2012-08-24 | E 453 | 0.588 |  |  |  |  | 100 | 99 | 98 | 76 | 0 | 0 |  |  |  |  | 176.784 | [48 empty] | 11:05
[8 empty] | 30 |  |  | 2012-09-25 | 1240 | 0.546 |  |  | 95 | 90 | 88 | 88 | 87 | 79 | 4 | 2 |  |  |  |  | 195.072 | [48 empty] | 12:20
[8 empty] | 60 |  |  | 2012-09-25 | 1240 | 3.6435 |  |  | 89 | 79 | 73 | 71 | 68 | 59 | 18 | 1 |  |  |  |  | 195.072 | [48 empty] | 13:10
[7 empty] | 20 | 30 |  |  | 2013-07-10 | 634 | 0.126 |  |  |  |  | 100 | 99 | 96 | 79 | 1 | 1 |  |  |  |  | 182.88 | [48 empty] | 18:50
[7 empty] | 20 | 60 |  |  | 2013-08-13 | 501 | 0.336 |  |  |  | 100 | 100 | 99 | 98 | 80 | 1 | 0 |  |  |  |  | 179.832 | [48 empty] | 17:50
[7 empty] | 20 | 60 |  |  | 2013-08-13 | 501 | 0.546 |  |  |  | 100 | 99 | 98 | 96 | 79 | 1 | 0 |  |  |  |  | 179.832 | [48 empty] | 18:35
[7 empty] | 20 | 30 |  |  | 2013-09-05 | 912 | 1.1235 |  |  | 77 | 74 | 72 | 70 | 66 | 51 | 11 | 0 |  |  |  |  | 182.88 | [48 empty] | 14:00
[7 empty] | 20 | 30 |  |  | 2013-09-05 | 912 | 3.402 |  |  | 89 | 85 | 82 | 80 | 76 | 58 | 2 | 0 |  |  |  |  | 182.88 | [48 empty] | 14:50
[7 empty] | 19 | 60 |  |  | 2013-09-25 | 320 | 0.04515 | [5 empty] | 100 | 99 | 89 | 4 | 1 |  |  |  |  | 174.3456 | [48 empty] | 13:40
[7 empty] | 10 | 60 |  |  | 2013-09-25 | 320 | 0.05775 | [5 empty] | 100 | 98 | 81 | 2 | 1 |  |  |  |  | 174.3456 | [48 empty] | 14:20
[8 empty] | 30 |  |  | 2014-05-19 | 555 | 1.155 |  |  |  |  | 18.5%: 100; 33.2%: 99; 30.5%: 80; 14.2%: 0 |  |  | 182.88 | [48 empty] | 21:15
[8 empty] | 30 |  |  | 2014-05-19 | 555 | 1.7745 |  |  |  |  | 100 | 99 | 98 | 78 | 1 | 0 |  |  |  |  | 182.88 | [48 empty] | 21:30
[7 empty] | 20 | 30 |  |  | 2014-07-30 | 552 | 0.9345 |  |  | A 96 | A 92 | A 89 | A 88 | A 86 | A 69 | A 2 | A 0.0 |  |  |  |  | 186.2328 | [48 empty] | 12:27
[7 empty] | 20 | 30 |  |  | 2014-09-17 | 626 | 1.1445 |  |  | A 70 | A 69 | A 69 | A 68 | A 65 | A 9 | A 0.0 | [5 empty] | 182.88 | [48 empty] | 11:05
CHULITNA R NR TALKEETNA AK | AK | Latitude 62°33'31", Longitude 150°14'02" NAD27 | 35% | 18 | 6656.269 | [12 empty] | 8: 64 | [51 empty] | Concurrent with USGS gauge site 15292400, sample start times are shown below to coordinate with gauge data | NWIS USGS data. URL: http://nwis.waterdata.usgs.gov/usa/nwis/qwdata. Accessed 8/11/2015
[11 empty] | 1981-07-22 | 903 | 31.185 | 96 | 93 | 70 | 45 | 30 | 26 | 22 | 15 | 2 | [54 empty] | 14:00
[11 empty] | 1981-08-26 | 637 | 40.635 | 97 | 89 | 73 | 56 | 40 | 27 | 19 | 12 | 1 | [54 empty] | 13:30
[11 empty] | 1981-09-29 | 170 | 30.45 | 100 | 99 | 91 | 77 | 3.2%: 55; 18.5%: 44; 33.2%: 29; 30.5%: 15 | [51 empty] | 14:30
[11 empty] | 1982-06-04 | 354 | 119.7 | 100 | 99 | 90 | 74 | 54 | 35 | 28 | 14 | 1 | [54 empty] | 12:00
[11 empty] | 1982-06-09 | 487 | 192.15 | 100 | 95 | 82 | 67 | 54 | 47 | 38 | 15 | 1 | [54 empty] | 16:15
[11 empty] | 1982-06-16 | 413 | 119.7 | 100 | 93 | 83 | 74 | 63 | 52 | 40 | 11 | 1 | [54 empty] | 14:00
[11 empty] | 1982-06-22 | 549 | 107.1 | 100 | 91 | 79 | 71 | 64 | 58 | 53 | 28 | 1 | [54 empty] | 13:00
[11 empty] | 1982-06-29 | 818 | 136.5 | 100 | 91 | 84 | 77 | 70 | 65 | 61 | 26 | 2 | [54 empty] | 13:20
[11 empty] | 1982-07-07 | 583 | 100.905 | 100 | 96 | 84 | 71 | 58 | 49 | 43 | 16 | 1 | [54 empty] | 14:15
[11 empty] | 1982-07-13 | 646 | 95.655 | 99 | 88 | 69 | 50 | 3.2%: 34; 18.5%: 24; 33.2%: 20; 30.5%: 11 | [51 empty] | 13:40
[11 empty] | 1982-07-20 | 654 | 144.9 | 100 | 85 | 67 | 57 | 45 | 40 | 35 | 12 | 1 | [54 empty] | 14:30
[11 empty] | 1982-07-27 | 946 | 72.45 | 100 | 84 | 63 | 53 | 42 | 35 | 28 | 15 | 1 | [54 empty] | 12:00
[11 empty] | 1982-08-03 | 666 | 78.645 | 98 | 90 | 75 | 62 | 53 | 46 | 38 | 16 | 1 | [54 empty] | 15:05
[11 empty] | 1982-08-11 | 615 | 101.535 | 100 | 90 | 67 | 51 | 3.2%: 41; 18.5%: 35; 33.2%: 30; 30.5%: 13 | [51 empty] | 12:20
[11 empty] | 1982-08-17 | 623 | 127.05 | 100 | 93 | 80 | 66 | 54 | 46 | 39 | 12 | 1 | [54 empty] | 12:20
[11 empty] | 1982-08-24 | 507 | 79.38 | 100 | 91 | 70 | 52 | 37 | 29 | 25 | 12 | 1 | [54 empty] | 12:20
[11 empty] | 1982-09-01 | 484 | 78.54 | 100 | 95 | 86 | 75 | 64 | 56 | 40 | 17 | 1 | [54 empty] | 12:20
[11 empty] | 1982-09-18 | 838 | 26.88 | 100 | 82 | 64 | 53 | 45 | 41 | 36 | 22 | 1 | [54 empty] | 16:05
CHULITNA R BL CANYON NR TALKEETNA AK | AK | Latitude 62°30'19", Longitude 150°13'48" NAD27 | 25% | 54 | 6708.0692 | [12 empty] | 8: 75 | [51 empty] | Concurrent with USGS gauge site 15292410, sample start times are shown below to coordinate with gauge data | NWIS USGS data. URL: http://nwis.waterdata.usgs.gov/usa/nwis/qwdata. Accessed 8/11/2015
[11 empty] | 1983-03-24 | 28 | 0 | [63 empty] | 14:00
[11 empty] | 1983-05-19 | 346 | 35.28 | 100 | 99 | 93 | 85 | 79 | 79 | 70 | 31 | 1 | 0 |  |  |  |  | 98.4504 | [48 empty] | 16:00
[11 empty] | 1983-05-25 | 323 | 74.025 | 100 | 99 | 90 | 78 | 64 | 60 | 40 | 12 | 0 | 0 |  |  |  |  | 102.108 | [48 empty] | 15:50
[11 empty] | 1983-05-31 | 524 | 49.77 | 100 | 92 | 82 | 71 | 60 | 59 | 38 | 18 | 2 | 0 |  |  |  |  | 107.5944 | [48 empty] | 15:40
[11 empty] | 1983-06-02 | 504 | 86.52 | 100 | 87 | 76 | 66 | 52 | 51 | 39 | 20 | 1 | 0 |  |  |  |  | 103.3272 | [48 empty] | 16:20
[11 empty] | 1983-06-09 | 388 | 50.505 | 100 | 96 | 86 | 71 | 57 | 56 | 42 | 20 | 0 | 0 |  |  |  |  | 107.5944 | [48 empty] | 15:20
[11 empty] | 1983-06-22 | 666 | 71.82 | 100 | 90 | 78 | 70 | 64 | 63 | 50 | 29 | 1 | 0 |  |  |  |  | 112.776 | [48 empty] | 14:00
[11 empty] | 1983-07-06 | 821 | 123.9 | 100 | 88 | 76 | 67 | 58 | 57 | 45 | 21 | 1 | 0 |  |  |  |  | 118.2624 | [48 empty] | 17:50
[11 empty] | 1983-07-20 | 566 | 68.25 | 100 | 93 | 79 | 70 | 61 | 58 | 51 | 25 | 1 | 0 |  |  |  |  | 108.5088 | [48 empty] | 11:50
[11 empty] | 1983-08-02 | 629 | 73.29 | 97 | 80 | 65 | 53 | 47 | 46 | 42 | 21 | 1 | 0 |  |  |  |  | 112.776 | [48 empty] | 10:50
[11 empty] | 1983-08-09 | 1350 | 83.79 | 100 | 86 | 63 | 41 | 27 | 22 | 19 | 11 | 1 | 0 |  |  |  |  | 135.636 | [48 empty] | 12:00
[11 empty] | 1983-08-31 | 770 | 121.8 | 98 | 84 | 69 | 54 | 41 | 36 | 30 | 19 | 1 | 0 |  |  |  |  | 117.6528 | [48 empty] | 16:20
[11 empty] | 1983-09-13 | 279 | 60.69 | 100 | 100 | 94 | 87 | 77 | 71 | 50 | 31 | 0 | 0 |  |  |  |  | 101.1936 | [48 empty] | 12:50
[11 empty] | 1983-10-05 | 260 | 35.49 | 100 | 98 | 90 | 81 | 68 | 61 | 52 | 30 | 1 | 0 |  |  |  |  | 100.584 | [48 empty] | 10:45
[11 empty] | 1984-05-18 | 261 | 29.925 | 100 | 98 | 91 | 84 | 74 | 63 | 54 | 26 | 1 | 0 | [53 empty] | 10:10
[11 empty] | 1984-06-11 | 456 | 69.195 | 100 | 94 | 83 | 66 | 55 | 48 | 42 | 13 | 1 | 0 | [53 empty] | 15:45
[11 empty] | 1984-06-14 | 549 | 54.285 | 100 | 90 | 64 | 47 | 38 | 31 | 25 | 12 | 1 | 0 | [53 empty] | 10:30
[11 empty] | 1984-07-11 | 572 | 40.53 | 100 | 86 | 69 | 53 | 42 | 38 | 35 | 12 | 1 | 0 | [53 empty] | 16:50
[11 empty] | 1984-07-31 | 660 | 54.495 | 100 | 88 | 70 | 54 | 38 | 31 | 26 | 12 | 1 | 0 | [53 empty] | 12:15
[11 empty] | 1984-08-17 | 564 | 59.22 | 100 | 91 | 73 | 57 | 47 | 41 | 37 | 14 | 1 | 0 | [53 empty] | 10:10
[11 empty] | 1984-08-28 | 507 | 43.05 | 100 | 92 | 73 | 55 | 43 | 37 | 33 | 8 | 0 | [54 empty] | 12:50
[11 empty] | 1984-09-14 | 317 | 21.945 | 100 | 98 | 92 | 84 | 78 | 71 | 61 | 24 | 1 | 0 | [53 empty] | 10:55
[11 empty] | 1984-09-27 | 201 | 22.26 |  | 100 | 99 | 97 | 94 | 87 | 74 | 26 | 0 | [54 empty] | 10:55
[11 empty] | 1985-02-27 | 34 | 0.01155 |  |  | 100 | 93 | 89 | 85 | 68 | 19 | 2 | 0 | [53 empty] | 12:35
[11 empty] | 1985-04-04 | 31 | 0.1575 |  |  |  | 100 | 98 | 85 | 76 | 6 | 0 | [54 empty] | 15:40
[11 empty] | 1985-05-31 | 518 | 63.105 | 100 | 95 | 82 | 71 | 53 | 42 | 35 | 12 | 1 | 0 | [53 empty] | 12:45
[11 empty] | 1985-06-27 | 632 | 73.395 | 98 | 83 | 65 | 50 | 43 | 37 | 33 | 15 | 1 | 0 | [53 empty] | 11:25
[11 empty] | 1985-07-24 | 668 | 37.695 | 100 | 92 | 71 | 55 | 46 | 39 | 31 | 13 | 1 | 0 | [53 empty] | 11:00
[11 empty] | 1985-08-16 | 1100 | 49.035 | 100 | 80 | 61 | 46 | 34 | 27 | 24 | 12 | 1 | 0 | [53 empty] | 11:20
[11 empty] | 1985-09-05 | 405 | 40.95 | 100 | 97 | 88 | 79 | 73 | 66 | 50 | 20 | 1 | 0 | [53 empty] | 10:55
[11 empty] | 1985-09-17 | 515 | 63.21 | 100 | 92 | 76 | 63 | 56 | 51 | 45 | 18 | 1 | 0 | [53 empty] | 10:45
[8 empty] | 30 |  |  | 2012-06-07 | 561 | 8.778 |  |  | 87 | 82 | 77 | 73 | 67 | 38 | 2 | 0 |  |  |  |  | 103.3272 | [48 empty] | 12:20
[8 empty] | 30 |  |  | 2012-07-11 | 447 | 20.37 |  |  | 70 | 63 | 60 | 58 | 52 | 29 | 1 | 0 |  |  |  |  | 114.3 | [48 empty] | 15:10
[8 empty] | 30 |  |  | 2012-07-11 | 447 | 14.49 |  |  | 75 | 69 | 66 | 62 | 53 | 25 | 1 | 0 |  |  |  |  | 114.3 | [48 empty] | 16:20
[8 empty] | 30 |  |  | 2012-08-23 | 442 | 11.76 |  |  | 83 | 57 | 36 | 26 | 21 | 13 | 0 | [5 empty] | 109.728 | [48 empty] | 15:05
[8 empty] | 30 |  |  | 2012-08-23 | 442 | 15.855 |  |  | 83 | 56 | 36 | 28 | 26 | 15 | 1 | 0 |  |  |  |  | 109.728 | [48 empty] | 15:35
[8 empty] | 15 |  |  | 2012-09-19 | 952 | 38.85 |  |  | 75 | 54 | 33 | 24 | 20 | 11 | 1 | 0 |  |  |  |  | 121.92 | [48 empty] | 12:30
[8 empty] | 15 |  |  | 2012-09-19 | 952 | 81.375 |  |  | 70 | 47 | 29 | 18 | 15 | 8 | 1 | 0 |  |  |  |  | 121.92 | [48 empty] | 13:20
[7 empty] | 18 | 30 |  |  | 2013-06-05 | 668 | 8.526 |  |  | 75 | 55 | 40 | 32 | 26 | 14 | 2 | 0 |  |  |  |  | 114.6048 | [48 empty] | 11:20
[7 empty] | 18 | 30 |  |  | 2013-06-05 | 668 | 12.39 |  |  | 75 | 63 | 53 | 43 | 30 | 15 | 3 | 0 |  |  |  |  | 114.6048 | [48 empty] | 12:20
[7 empty] | 20 | 30 |  |  | 2013-07-12 | 666 | 10.458 |  |  | 63 | 55 | 50 | 46 | 37 | 20 | 1 | 0 |  |  |  |  | 109.728 | [48 empty] | 15:03
[7 empty] | 20 | 30 |  |  | 2013-07-12 | 666 | 22.575 |  |  | 68 | 60 | 56 | 52 | 46 | 26 | 1 | 0 |  |  |  |  | 106.68 | [48 empty] | 15:50
[7 empty] | 20 | 30 |  |  | 2013-08-14 | 683 | 17.955 |  |  | 78 | 64 | 58 | 55 | 47 | 22 | 1 | 0 |  |  |  |  | 109.728 | [48 empty] | 11:10
[7 empty] | 20 | 30 |  |  | 2013-08-14 | 683 | 42.735 |  |  | 70 | 62 | 57 | 52 | 38 | 15 | 1 | 0 |  |  |  |  | 109.728 | [48 empty] | 11:55
[7 empty] | 20 | 30 |  |  | 2013-09-10 | 816 | 30.765 |  |  | 72 | 48 | 31 | 23 | 16 | 9 | 0 | 0 | [53 empty] | 11:50
[7 empty] | 20 | 30 |  |  | 2013-09-10 | 816 | 64.05 |  |  | 65 | 44 | 30 | 24 | 18 | 8 | 0 | 0 |  |  |  |  | 120.0912 | [48 empty] | 12:40
[7 empty] | 20 | 30 |  |  | 2014-05-08 | 331 | 16.38 |  |  | 88 | 77 | 70 | 63 | 46 | 24 | 1 | 0 |  |  |  |  | 100.584 | [48 empty] | 11:50
[7 empty] | 20 | 30 |  |  | 2014-05-08 | 331 | 14.385 |  |  | 92 | 87 | 82 | 76 | 68 | 36 | 2 | 0 |  |  |  |  | 100.584 | [48 empty] | 12:20
[7 empty] | 20 | 30 |  |  | 2014-05-22 | 331 | 15.855 |  |  | 88 | 76 | 61 | 55 | 48 | 23 | 1 | 0 |  |  |  |  | 100.584 | [48 empty] | 11:30
[8 empty] | 30 |  |  | 2014-05-22 | 331 | 17.22 |  |  | 90 | 80 | 67 | 58 | 49 | 29 | 2 | 0 |  |  |  |  | 100.584 | [48 empty] | 12:20
[7 empty] | 20 | 30 |  |  | 2014-06-25 | 592 | 37.695 |  |  | A 69 | A 57 | A 46 | A 40 | A 32 | A 17 | A 1 | A 0.0 |  |  |  |  | 114.3 | [48 empty] | 14:30
[7 empty] | 20 | 30 |  |  | 2014-07-29 | 600 | 23.625 |  |  | A 69 | A 53 | A 41 | A 36 | A 28 | A 14 | A 1 | A 0.0 |  |  |  |  | 109.1184 | [48 empty] | 11:57
[7 empty] | 20 | 30 |  |  | 2014-08-26 | 479 | 38.535 |  |  | A 75 | A 62 | A 53 | A 47 | A 36 | A 7 | A 0.0 | [5 empty] | 109.728 | [48 empty] | 11:30
[7 empty] | 20 | 30 |  |  | 2014-09-16 | 586 | 28.14 |  |  | A 62 | A 44 | A 35 | A 29 | A 19 | A 5 | A 0.0 | [5 empty] | 109.728 | [48 empty] | 13:15
SUSITNA R (RT CH) BL CHULITNA R NR TALKEETNA AK | CO | Latitude 62°19'25", Longitude 150°08'10" NAD27 | 20% | 21 | [13 empty] | 8: 64 | [51 empty] | Concurrent with USGS gauge site 15292439, sample start times are shown below to coordinate with gauge data | NWIS USGS data. URL: http://nwis.waterdata.usgs.gov/usa/nwis/qwdata. Accessed 8/11/2015
[11 empty] | 1983-03-23 | E 28 | 0.00525 |  |  |  |  | 33.2%: 100; 30.5%: 90; 14.2%: 0 | [51 empty] | 10:00
[11 empty] | 1983-05-20 | E 510 | 45.255 | 100 | 64 | 51 | 43 | 39 | 39 | 34 | 20 | 0 | [54 empty] | 13:05
[11 empty] | 1983-06-24 | E 821 | 26.88 | 100 | 79 | 69 | 60 | 54 | 53 | 45 | 28 | 1 | 0 | [53 empty] | 7:30
[11 empty] | 1983-07-19 | E 793 | 34.65 | 100 | 93 | 80 | 70 | 63 | 58 | 54 | 36 | 0 | [54 empty] | 15:40
[11 empty] | 1983-08-30 | E 850 | 49.875 | 100 | 82 | 58 | 36 | 26 | 24 | 22 | 16 | 0 | [54 empty] | 12:10
[11 empty] | 1983-10-05 | E 453 | 8.589 | 100 | 94 | 86 | 83 | 82 | 82 | 77 | 53 | 0 | [54 empty] | 15:40
[11 empty] | 1984-05-18 | E 510 | 33.285 | 100 | 89 | 61 | 47 | 39 | 34 | 27 | 17 | 0 | [54 empty] | 19:15
[11 empty] | 1984-06-12 | 668 | 73.29 | 100 | 76 | 50 | 33 | 25 | 22 | 20 | 9 | 0 | [54 empty] | 17:50
[11 empty] | 1984-07-10 | 827 | 22.575 | 100 | 88 | 75 | 67 | 61 | 57 | 52 | 25 | 1 | [54 empty] | 12:10
[11 empty] | 1984-07-30 | 1010 | 57.435 | 100 | 85 | 72 | 63 | 55 | 46 | 40 | 20 | 1 | [54 empty] | 14:15
[11 empty] | 1984-08-15 | E 765 | 14.7 | 100 | 86 | 65 | 48 | 37 | 30 | 27 | 14 | 0 | [54 empty] | 17:00
[11 empty] | 1984-08-27 | 821 | 128.1 | 99 | 83 | 58 | 38 | 25 | 19 | 16 | 6 | 0 | [54 empty] | 12:10
[11 empty] | 1984-09-12 | 473 | 6.846 | 100 | 92 | 80 | 73 | 67 | 64 | 62 | 32 | 0 | [54 empty] | 15:40
[11 empty] | 1984-09-26 | 357 | 24.465 | 100 | 90 | 80 | 72 | 67 | 63 | 61 | 27 | 0 | [54 empty] | 15:25
[11 empty] | 1985-02-20 | 37 | 0.3885 | 100 | 57 | 49 | 38 | 29 | 24 | 20 | 10 | 1 | 0 | [53 empty] | 14:35
[11 empty] | 1985-05-30 | 963 | 58.065 | 100 | 92 | 67 | 40 | 25 | 21 | 18 | 9 | 0 | [54 empty] | 10:00
[11 empty] | 1985-06-25 | 892 | 37.905 | 100 | 75 | 40 | 22 | 15 | 12 | 11 | 7 | 0 | [54 empty] | 14:50
[11 empty] | 1985-07-25 | 954 | 28.77 | 100 | 93 | 71 | 53 | 43 | 38 | 34 | 13 | 0 | [54 empty] | 13:00
[11 empty] | 1985-08-15 | 1100 | 25.62 | 100 | 87 | 70 | 55 | 48 | 45 | 41 | 22 | 1 | 0 | [53 empty] | 11:55
[11 empty] | 1985-09-04 | 736 | 7.14 | 100 | 94 | 92 | 89 | 86 | 83 | 79 | 45 | 1 | 0 | [53 empty] | 17:50
[11 empty] | 1985-09-18 | 765 | 24.36 | 100 | 96 | 72 | 59 | 52 | 46 | 43 | 25 | 1 | 0 | [53 empty] | 11:10
SUSITNA R (LT CH) BL CHULITNA R NR TALKEETNA AK | AK | Latitude 62°19'35", Longitude 150°07'35" NAD27 | 20% | 20 | [13 empty] | 8: 32 | [51 empty] | Concurrent with USGS gauge site 15292440, sample start times are shown below to coordinate with gauge data | NWIS USGS data. URL: http://nwis.waterdata.usgs.gov/usa/nwis/qwdata. Accessed 8/11/2015
[11 empty] | 1983-05-20 | E 425 | 3.675 | [5 empty] | 100 | 95 | 85 | 2 | 0 | [53 empty] | 9:10
[11 empty] | 1983-06-24 | E 708 | 34.335 | 100 | 84 | 73 | 67 | 63 | 62 | 60 | 43 | 2 | 0 | [53 empty] | 10:20
[11 empty] | 1983-07-19 | E 396 | 6.93 | 100 | 90 | 86 | 83 | 82 | 81 | 81 | 67 | 1 | 0 | [53 empty] | 16:50
[11 empty] | 1983-08-30 | E 396 | 10.164 | 100 | 84 | 75 | 72 | 70 | 70 | 66 | 52 | 3 | 0 | [53 empty] | 17:30
[11 empty] | 1983-10-05 | E 176 | 0.7245 |  | 100 | 98 | 98 | 97 | 96 | 95 | 78 | 0 | [54 empty] | 16:50
[11 empty] | 1984-05-17 | E 255 | 2.856 | 100 | 53 | 42 | 39 | 38 | 37 | 36 | 36 | 1 | 0 | [53 empty] | 16:30
[11 empty] | 1984-06-12 | 459 | 3.78 |  | 100 | 89 | 86 | 84 | 83 | 81 | 44 | 1 | 0 | [53 empty] | 16:50
[11 empty] | 1984-07-10 | 425 | 3.3495 |  | 100 | 97 | 95 | 95 | 94 | 94 | 64 | 1 | 0 | [53 empty] | 14:15
[11 empty] | 1984-07-29 | 558 | 8.295 |  | 100 | 97 | 96 | 95 | 95 | 94 | 77 | 4 | 0 | [53 empty] | 12:20
[11 empty] | 1984-08-15 | E 368 | 2.058 | 100 | 92 | 88 | 87 | 86 | 86 | 85 | 75 | 3 | 0 | [53 empty] | 11:30
[11 empty] | 1984-08-27 | E 651 | 15.015 | 100 | 93 | 88 | 87 | 86 | 86 | 85 | 65 | 5 | 0 | [53 empty] | 10:10
[11 empty] | 1984-09-12 | 172 | 0.2625 |  | 100 | 80 | 75 | 74 | 73 | 72 | 52 | 0 | [54 empty] | 14:40
[11 empty] | 1984-09-26 | 76 | 0.189 |  | 100 | 90 | 85 | 85 | 83 | 82 | 46 | 1 | 0 | [53 empty] | 16:30
[11 empty] | 1985-02-20 | 45 | 0.00105 |  |  |  |  | 100 | 99 | 92 | 58 | 3 | 0 | [53 empty] | 16:30
[11 empty] | 1985-05-30 | 680 | 3.045 | 100 | 93 | 88 | 82 | 80 | 78 | 76 | 59 | 5 | 1 | [53 empty] | 13:20
[11 empty] | 1985-06-25 | 408 | 7.7805 | 100 | 96 | 93 | 92 | 92 | 90 | 90 | 80 | 6 | 0 | [53 empty] | 16:50
[11 empty] | 1985-07-25 | 385 | 6.006 | 100 | 96 | 86 | 82 | 80 | 79 | 78 | 62 | 2 | 0 | [53 empty] | 10:15
[11 empty] | 1985-08-15 | 708 | 10.815 | 100 | 85 | 80 | 77 | 76 | 75 | 74 | 58 | 2 | 0 | [53 empty] | 14:30
[11 empty] | 1985-09-04 | 278 | 1.4175 |  | 100 | 98 | 90 | 88 | 86 | 84 | 63 | 1 | 0 | [53 empty] | 15:30
[11 empty] | 1985-09-18 | 283 | 3.8955 | 100 | 97 | 88 | 87 | 86 | 85 | 85 | 75 | 1 | 0 | [53 empty] | 9:25
TALKEETNA R NR TALKEETNA AK | AK | Latitude 62°20'49", Longitude 150°01'01" NAD27 | 30% | 69 | [13 empty] | 8: 75 | [51 empty] | Concurrent with USGS gauge site 15292700 sample start times are shown below to coordinate with gauge data | NWIS USGS data. URL: http://nwis.waterdata.usgs.gov/usa/nwis/qwdata. Accessed 8/11/2015
[11 empty] | 1981-07-21 | 476 | 24.57 | 97 | 78 | 64 | 59 | 57 | 56 | 54 | 46 | 12 | 1 | [53 empty] | 15:00
[11 empty] | 1981-08-25 | 280 | 7.938 | 100 | 93 | 91 | 89 | 88 | 87 | 85 | 68 | 5 | [54 empty] | 10:30
[11 empty] | 1981-09-29 | 82 | 0.2625 |  |  |  |  | 18.5%: 100; 33.2%: 99; 30.5%: 86; 14.2%: 6 | [51 empty] | 9:45
[11 empty] | 1982-06-02 | 541 | 29.4 |  |  | 100 | 97 | 96 | 94 | 90 | 35 | 3 | 1 | [53 empty] | 17:00
[11 empty] | 1982-06-09 | 396 | 60.795 | 100 | 85 | 56 | 41 | 36 | 34 | 30 | 12 | 1 | [54 empty] | 11:15
[11 empty] | 1982-06-16 | 323 | 17.115 | 86 | 59 | 46 | 41 | 3.2%: 38; 18.5%: 35; 33.2%: 31; 30.5%: 13 | [51 empty] | 16:00
[11 empty] | 1982-06-23 | 351 | 14.805 | 100 | 98 | 82 | 71 | 66 | 64 | 60 | 32 | 1 | [54 empty] | 11:20
[11 empty] | 1982-06-29 | 309 | 6.51 | 100 | 91 | 83 | 79 | 77 | 76 | 73 | 44 | 2 | [54 empty] | 16:40
[11 empty] | 1982-07-07 | 194 | 11.34 | 100 | 96 | 94 | 93 | 3.2%: 93; 18.5%: 93; 33.2%: 91; 30.5%: 39 | [51 empty] | 18:05
[11 empty] | 1982-07-13 | 255 | 2.5515 | 100 | 96 | 95 | 93 | 92 | 91 | 89 | 66 | 18 | [54 empty] | 17:35
[11 empty] | 1982-07-20 | 242 | 5.418 | 100 | 67 | 65 | 65 | 65 | 65 | 64 | 42 | 1 | [54 empty] | 17:50
[11 empty] | 1982-07-28 | 405 | 9.2925 | 100 | 95 | 92 | 90 | 88 | 85 | 81 | 52 | 3 | [54 empty] | 10:20
[11 empty] | 1982-08-03 | 259 | 8.421 | 84 | 78 | 69 | 67 | 65 | 64 | 62 | 38 | 2 | [54 empty] | 18:20
[11 empty] | 1982-08-10 | 200 | 25.935 |  | 100 | 99 | 99 | 99 | 98 | 97 | 55 | 1 | [54 empty] | 17:15
[11 empty] | 1982-08-17 | 177 | 24.99 |  | 100 | 99 | 98 | 96 | 93 | 82 | 23 | 1 | [54 empty] | 16:20
[11 empty] | 1982-08-24 | 169 | 18.9 |  | 100 | 99 | 98 | 3.2%: 97; 18.5%: 95; 33.2%: 84; 30.5%: 14 | [51 empty] | 16:45
[11 empty] | 1982-08-31 | 261 | 15.33 | 100 | 99 | 95 | 94 | 93 | 92 | 84 | 18 | 1 | [54 empty] | 16:40
[11 empty] | 1982-09-20 | 413 | 28.77 | 100 | 82 | 49 | 33 | 28 | 27 | 26 | 12 | 1 | [54 empty] | 10:40
[11 empty] | 1983-03-30 | 16 | 0.00063 |  |  |  |  | 33.2%: 100; 30.5%: 60; 14.2%: 0 | [51 empty] | 13:30
[11 empty] | 1983-05-23 | 192 | 2.8665 |  |  | 100 | 99 | 99 | 99 | 95 | 58 | 1 | 0 |  |  |  |  | 104.5464 | [48 empty] | 14:30
[11 empty] | 1983-05-26 | 164 | 1.974 | [5 empty] | 100 | 97 | 69 | 1 | 0 |  |  |  |  | 102.108 | [48 empty] | 9:00
[11 empty] | 1983-06-03 | 385 | 17.85 | 100 | 90 | 64 | 46 | 38 | 38 | 34 | 20 | 1 | 0 |  |  |  |  | 106.0704 | [48 empty] | 9:25
[11 empty] | 1983-06-09 | 212 | 7.728 | 100 | 98 | 95 | 94 | 93 | 93 | 89 | 54 | 1 | 0 |  |  |  |  | 103.632 | [48 empty] | 11:25
[11 empty] | 1983-06-22 | 280 | 5.607 | 100 | 99 | 90 | 87 | 85 | 85 | 78 | 39 | 1 | 0 |  |  |  |  | 102.108 | [48 empty] | 21:10
[11 empty] | 1983-07-08 | 323 | 6.027 | 100 | 87 | 78 | 76 | 75 | 74 | 71 | 41 | 2 | 0 |  |  |  |  | 105.156 | [48 empty] | 9:55
[11 empty] | 1983-07-18 | 212 | 17.85 | 100 | 93 | 92 | 91 | 91 | 91 | 89 | 50 | 1 | 0 |  |  |  |  | 103.0224 | [48 empty] | 16:20
[11 empty] | 1983-08-03 | 259 | 10.92 | 100 | 93 | 82 | 75 | 70 | 68 | 62 | 28 | 1 | 0 |  |  |  |  | 103.632 | [48 empty] | 10:20
[11 empty] | 1983-08-11 | 281 | 7.896 |  | 100 | 94 | 92 | 91 | 91 | 88 | 60 | 4 | 1 |  |  |  |  | 103.9368 | [48 empty] | 16:40
[11 empty] | 1983-09-01 | 172 | 2.52 | [5 empty] | 100 | 96 | 65 | 1 | 0 |  |  |  |  | 101.8032 | [48 empty] | 9:05
[11 empty] | 1983-09-12 | 96 | 0.7665 | [5 empty] | 100 | 98 | 63 | 0 | 0 |  |  |  |  | 98.4504 | [48 empty] | 16:30
[11 empty] | 1983-09-27 | 65 | 0.336 |  |  | 100 | 99 | 99 | 98 | 91 | 50 | 0 | 0 |  |  |  |  | 112.776 | [48 empty] | 15:20
[11 empty] | 1983-10-07 | 87 | 0.3045 |  |  |  | 100 | 100 | 100 | 98 | 79 | 0 | 0 |  |  |  |  | 98.4504 | [48 empty] | 9:20
[11 empty] | 1984-05-18 | 129 | 3.759 |  |  |  | 100 | 99 | 96 | 88 | 33 | 2 | 0 | [53 empty] | 13:45
[11 empty] | 1984-05-31 | 116 | 3.7485 |  | 100 | 97 | 97 | 96 | 95 | 90 | 27 | 0 | [54 empty] | 17:30
[11 empty] | 1984-06-13 | 340 | 8.0955 | 100 | 90 | 87 | 85 | 83 | 81 | 76 | 30 | 4 | 1 | [53 empty] | 16:45
[11 empty] | 1984-06-28 | 239 | 7.476 | 100 | 99 | 96 | 94 | 92 | 91 | 87 | 34 | 2 | 0 | [53 empty] | 10:20
[11 empty] | 1984-07-26 | 221 | 8.001 | 100 | 97 | 80 | 75 | 72 | 70 | 66 | 23 | 1 | 0 | [53 empty] | 12:20
[11 empty] | 1984-07-28 | 317 | 7.224 | 100 | 96 | 88 | 87 | 85 | 84 | 81 | 38 | 2 | 0 | [53 empty] | 18:45
[11 empty] | 1984-08-16 | 186 | 12.705 |  |  | 100 | 99 | 99 | 98 | 95 | 44 | 1 | 0 | [53 empty] | 17:45
[11 empty] | 1984-08-24 | 243 | 20.16 | 100 | 98 | 95 | 93 | 91 | 90 | 88 | 30 | 1 | 0 | [53 empty] | 14:30
[11 empty] | 1984-08-26 | 663 | 28.245 | 98 | 79 | 54 | 30 | 19 | 15 | 12 | 7 | 1 | 0 | [53 empty] | 10:20
[11 empty] | 1984-09-26 | 82 | 0.504 |  |  |  |  | 100 | 99 | 99 | 58 | 3 | 0 | [53 empty] | 18:50
[11 empty] | 1985-02-28 | 14 | 0 | [63 empty] | 17:05
[11 empty] | 1985-05-28 | 484 | 13.545 | 82 | 61 | 41 | 29 | 23 | 20 | 15 | 8 | 0 | [54 empty] | 14:45
[11 empty] | 1985-05-30 | 357 | 16.485 | 100 | 93 | 77 | 65 | 57 | 53 | 49 | 25 | 2 | 0 | [53 empty] | 14:15
[11 empty] | 1985-06-26 | 267 | 4.032 | 100 | 98 | 90 | 88 | 86 | 85 | 81 | 42 | 0 | [54 empty] | 9:25
[11 empty] | 1985-07-25 | 273 | 12.81 | 100 | 97 | 91 | 88 | 86 | 84 | 80 | 48 | 3 | 0 | [53 empty] | 12:45
[11 empty] | 1985-08-15 | 447 | 19.425 | 94 | 69 | 52 | 44 | 42 | 40 | 36 | 16 | 1 | 0 | [53 empty] | 19:00
[11 empty] | 1985-08-29 | 194 | 8.421 |  | 100 | 99 | 97 | 95 | 92 | 89 | 36 | 1 | 0 | [53 empty] | 11:10
[11 empty] | 1985-09-05 | 167 | 8.778 | 100 | 99 | 97 | 96 | 94 | 89 | 80 | 34 | 0 | [54 empty] | 15:20
[11 empty] | 1985-09-16 | 391 | 11.97 | 100 | 88 | 71 | 63 | 58 | 55 | 53 | 31 | 2 | 0 | [53 empty] | 16:20
[7 empty] | 20 | 15 |  |  | 2013-05-31 | 683 | 41.58 |  |  | 35 | 16 | 7 | 5 | 3 | 1 | 0 | 0 |  |  |  |  | 123.444 | [48 empty] | 15:30
[7 empty] | 20 | 15 |  |  | 2013-05-31 | 685 | 50.085 |  |  | 47 | 32 | 22 | 15 | 7 | 3 | 1 | 0 |  |  |  |  | 123.444 | [48 empty] | 16:30
[7 empty] | 20 | 30 |  |  | 2013-07-10 | 182 | 17.85 |  |  | 100 | 99 | 99 | 98 | 93 | 50 | 1 | 0 |  |  |  |  | 112.1664 | [48 empty] | 14:30
[7 empty] | 20 | 30 |  |  | 2013-07-10 | 182 | 15.435 |  |  | 100 | 100 | 100 | 99 | 94 | 51 | 2 | 0 |  |  |  |  | 112.1664 | [48 empty] | 15:05
[7 empty] | 22 | 30 |  |  | 2013-08-13 | 216 | 9.513 |  |  | 99 | 98 | 98 | 98 | 96 | 61 | 7 | 1 |  |  |  |  | 137.4648 | [48 empty] | 14:25
[7 empty] | 22 | 30 |  |  | 2013-08-13 | 212 | 15.435 |  |  | 98 | 97 | 96 | 96 | 88 | 47 | 4 | 0 |  |  |  |  | 137.4648 | [48 empty] | 15:05
[7 empty] | 20 | 30 |  |  | 2013-09-05 | 428 | 13.755 |  |  | 90 | 89 | 88 | 88 | 80 | 41 | 4 | 0 |  |  |  |  | 124.6632 | [48 empty] | 16:10
[7 empty] | 20 | 30 |  |  | 2013-09-05 | 428 | 6.7515 |  |  | 97 | 95 | 94 | 94 | 89 | 62 | 4 | 0 |  |  |  |  | 124.6632 | [48 empty] | 16:50
[7 empty] | 20 | 30 |  |  | 2013-09-25 | 146 | 5.523 |  |  |  | 100 | 100 | 100 | 93 | 35 | 1 | 0 | [53 empty] | 16:40
[7 empty] | 20 | 30 |  |  | 2013-09-25 | 147 | 9.9645 |  |  | 100 | 100 | 100 | 100 | 96 | 39 | 2 | 0 | [53 empty] | 17:20
[7 empty] | 20 | 60 |  |  | 2014-05-06 | 190 | 2.541 |  |  |  | 100 | 99 | 98 | 90 | 60 | 8 | 0 |  |  |  |  | 96.012 | [48 empty] | 16:10
[8 empty] | 60 |  |  | 2014-05-06 | 190 | 2.73 | [5 empty] | 100 | 98 | 64 | 4 | 0 |  |  |  |  | 96.012 | [48 empty] | 17:10
[7 empty] | 20 | 60 |  |  | 2014-05-20 | 176 | 6.7515 |  |  |  |  | 100 | 99 | 93 | 48 | 2 | 0 |  |  |  |  | 103.632 | [48 empty] | 12:30
[7 empty] | 20 | 60 |  |  | 2014-05-20 | 176 | 5.4495 |  |  | 100 | 99 | 98 | 96 | 81 | 36 | 2 | 0 |  |  |  |  | 103.632 | [48 empty] | 13:20
[7 empty] | 20 | 30 |  |  | 2014-06-24 | 259 | 6.4995 |  |  | 94 | 92 | 90 | 88 | 75 | 41 | 2 | 0 | [53 empty] | 14:00
[7 empty] | 20 | 30 |  |  | 2014-06-24 | 259 | 15.33 |  |  | 98 | 95 | 92 | 88 | 69 | 28 | 2 | 0 | [53 empty] | 14:34
[7 empty] | 20 | 30 |  |  | 2014-07-28 | 192 | 11.97 |  |  | A 98 | A 97 | A 96 | A 95 | A 85 | A 36 | A 1 | A 0.0 |  |  |  |  | 112.1664 | [48 empty] | 16:46
[7 empty] | 20 | 30 |  |  | 2014-09-25 | 158 | 4.1265 |  |  |  |  | A 100 | A 99 | A 83 | A 21 | A 0.0 | [5 empty] | 121.92 | [48 empty] | 10:50
SUSITNA R AT SUNSHINE AK | AK | Latitude 62°10'31.3", Longitude 150°10'13.5" NAD27 | 40% | 81 | 28700 | Helley-Smith |  | sec |  | min |  | USGS Gage |  | 64 mm | 32 mm | 16 mm | 8 mm | 4 mm | 2 mm | 1 mm | 0.5 mm | 0.25 mm | 0.125 mm | 75 | [34 empty] | #DIV/0! | [17 empty] | Concurrent with USGS gauge site 15292780, sample start times are shown below to coordinate with gauge data | NWIS USGS data. URL: http://nwis.waterdata.usgs.gov/usa/nwis/qwdata. Accessed 8/11/2015
[11 empty] | 1981-07-22 | 2520 | 37.17 | 100 | 85 | 70 | 60 | 54 | 49 | 47 | 42 | 13 | 1 | [53 empty] | 17:30
[11 empty] | 1981-08-26 | 1750 | 31.92 | 100 | 98 | 92 | 87 | 83 | 81 | 79 | 76 | 22 | 1 | [53 empty] | 15:00
[11 empty] | 1981-09-30 | 541 | 4.0425 | 100 | 83 | 77 | 73 | 72 | 70 | 70 | 62 | 7 | [54 empty] | 11:30
[11 empty] | 1982-06-03 | 2010 | 63.84 | 100 | 64 | 38 | 30 | 27 | 26 | 22 | 15 | 2 | [54 empty] | 17:40
[11 empty] | 1982-06-10 | 1830 | 142.8 | 96 | 54 | 29 | 20 | 18 | 17 | 17 | 12 | 2 | [54 empty] | 11:10
[11 empty] | 1982-06-17 | 1440 | 19.635 | 100 | 75 | 69 | 66 | 66 | 65 | 65 | 47 | 2 | [54 empty] | 11:20
[11 empty] | 1982-06-21 | 2230 | 26.355 | 95 | 70 | 62 | 57 | 53 | 51 | 50 | 18 | 12 | 1 | [53 empty] | 13:20
[11 empty] | 1982-06-28 | 2140 | 67.095 | 100 | 64 | 46 | 27 | 25 | 23 | 22 | 17 | 3 | [54 empty] | 15:00
[11 empty] | 1982-07-06 | 1320 | 63.21 | 100 | 86 | 71 | 57 | 49 | 47 | 46 | 35 | 2 | [54 empty] | 14:20
[11 empty] | 1982-07-12 | 1680 | 39.9 | 100 | 96 | 88 | 85 | 80 | 77 | 75 | 52 | 3 | [54 empty] | 13:40
[11 empty] | 1982-07-19 | 1740 | 41.58 | 87 | 84 | 75 | 69 | 62 | 58 | 54 | 40 | 2 | [54 empty] | 14:30
[11 empty] | 1982-07-26 | 2800 | 91.875 | 97 | 77 | 53 | 39 | 33 | 30 | 28 | 18 | 2 | [54 empty] | 13:00
[11 empty] | 1982-08-02 | 1800 | 36.54 | 97 | 93 | 78 | 75 | 74 | 74 | 73 | 60 | 4 | [54 empty] | 13:20
[11 empty] | 1982-08-09 | 1520 | 54.81 | 100 | 94 | 89 | 85 | 83 | 82 | 81 | 62 | 5 | 1 | [53 empty] | 16:20
[11 empty] | 1982-08-16 | 1360 | 28.77 | 100 | 98 | 92 | 86 | 85 | 84 | 83 | 61 | 2 | [54 empty] | 13:50
[11 empty] | 1982-08-23 | 1090 | 11.025 | 100 | 92 | 92 | 90 | 89 | 88 | 85 | 55 | 1 | [54 empty] | 14:50
[11 empty] | 1982-08-30 | 1110 | 15.54 | 100 | 70 | 66 | 65 | 64 | 64 | 63 | 44 | 4 | 2 | [53 empty] | 14:40
[11 empty] | 1982-09-17 | 2480 | 85.26 | 100 | 78 | 60 | 37 | 26 | 23 | 20 | 12 | 1 | [54 empty] | 14:20
[11 empty] | 1983-03-23 | 91 | 1.323 |  |  | 100 | 97 | 95 | 95 | 93 | 47 | 1 | 0 | [53 empty] | 17:00
[11 empty] | 1983-05-18 | 1230 | 22.995 | 100 | 75 | 53 | 42 | 36 | 36 | 31 | 18 | 1 | 0 |  |  |  |  | 193.548 | [48 empty] | 18:50
[11 empty] | 1983-05-24 | 1110 | 27.09 | 98 | 83 | 68 | 60 | 57 | 57 | 54 | 33 | 1 | 0 |  |  |  |  | 196.596 | [48 empty] | 10:15
[11 empty] | 1983-06-01 | 2120 | 49.14 | 96 | 75 | 49 | 34 | 29 | 28 | 26 | 19 | 1 | 0 |  |  |  |  | 290.1696 | [48 empty] | 11:35
[11 empty] | 1983-06-08 | 1330 | 46.62 | 100 | 80 | 62 | 51 | 44 | 44 | 38 | 27 | 1 | 0 |  |  |  |  | 204.8256 | [48 empty] | 17:30
[11 empty] | 1983-06-23 | 1940 | 98.49 | 100 | 93 | 75 | 56 | 46 | 45 | 39 | 27 | 1 | 0 |  |  |  |  | 274.9296 | [48 empty] | 17:45
[11 empty] | 1983-07-05 | 1880 | 58.905 | 89 | 68 | 53 | 27 | 17 | 17 | 14 | 9 | 0 | [5 empty] | 275.2344 | [48 empty] | 16:10
[11 empty] | 1983-07-19 | 1440 | 20.58 | 100 | 96 | 85 | 77 | 73 | 70 | 66 | 46 | 1 | 0 |  |  |  |  | 205.74 | [48 empty] | 11:55
[11 empty] | 1983-08-01 | 1680 | 30.45 | 100 | 89 | 72 | 60 | 52 | 48 | 44 | 31 | 2 | 0 |  |  |  |  | 274.6248 | [48 empty] | 14:30
[11 empty] | 1983-08-03 | 1630 | 20.37 |  | 100 | 98 | 95 | 92 | 89 | 86 | 67 | 1 | 0 |  |  |  |  | 274.6248 | [48 empty] | 12:40
[11 empty] | 1983-08-08 | 2090 | 27.3 | 100 | 82 | 59 | 50 | 42 | 37 | 34 | 26 | 2 | 0 |  |  |  |  | 291.084 | [48 empty] | 14:45
[11 empty] | 1983-08-09 | 3260 | 62.16 | 97 | 78 | 62 | 52 | 48 | 46 | 45 | 36 | 1 | 0 |  |  |  |  | 291.9984 | [48 empty] | 16:00
[11 empty] | 1983-08-29 | 1350 | 25.2 | 96 | 89 | 73 | 64 | 56 | 52 | 48 | 37 | 1 | 0 |  |  |  |  | 204.216 | [48 empty] | 14:10
[11 empty] | 1983-09-12 | 714 | 51.135 | 100 | 93 | 78 | 63 | 52 | 49 | 44 | 31 | 0 | 0 |  |  |  |  | 181.356 | [48 empty] | 12:50
[11 empty] | 1983-10-04 | 833 | 13.86 | 100 | 96 | 85 | 77 | 72 | 71 | 66 | 40 | 1 | 0 |  |  |  |  | 185.928 | [48 empty] | 13:55
[11 empty] | 1984-05-16 | 697 | 14.28 | 100 | 96 | 90 | 86 | 83 | 82 | 80 | 46 | 2 | 0 | [53 empty] | 15:45
[11 empty] | 1984-06-14 |  | 30.66 | 100 | 84 | 72 | 65 | 61 | 60 | 58 | 45 | 4 | 1 | [53 empty] | 11:35
[11 empty] | 1984-07-13 | 1480 | 17.01 | 100 | 82 | 71 | 65 | 60 | 58 | 55 | 28 | 1 | 0 | [53 empty] | 9:40
[11 empty] | 1984-07-18 | 1410 | 14.07 | 100 | 94 | 82 | 71 | 65 | 62 | 59 | 33 | 0 | [54 empty] | 18:25
[11 empty] | 1984-07-28 | 2210 | 34.86 | 100 | 79 | 65 | 52 | 45 | 43 | 41 | 32 | 1 | 0 | [53 empty] | 13:45
[11 empty] | 1984-08-14 | 1300 | 37.695 | 100 | 88 | 72 | 63 | 60 | 58 | 56 | 33 | 2 | 0 | [53 empty] | 13:20
[11 empty] | 1984-08-25 | 2820 | 27.09 | 100 | 94 | 88 | 83 | 81 | 80 | 79 | 63 | 14 | 3 | [53 empty] | 15:30
[11 empty] | 1984-09-11 | 660 | 12.495 | 100 | 98 | 87 | 71 | 62 | 58 | 56 | 36 | 1 | 0 | [53 empty] | 14:20
[11 empty] | 1984-09-21 | 838 | 27.195 | 100 | 92 | 78 | 64 | 53 | 47 | 45 | 28 | 2 | 0 | [53 empty] | 11:45
[11 empty] | 1984-09-28 | 504 | 12.495 |  | 100 | 97 | 94 | 92 | 91 | 90 | 59 | 1 | 0 | [53 empty] | 9:50
[11 empty] | 1985-02-26 | 99 | 0.8505 | 100 | 70 | 59 | 55 | 50 | 47 | 46 | 24 | 1 | 0 | [53 empty] | 13:55
[11 empty] | 1985-04-09 | 110 | 0.294 |  |  |  | 100 | 99 | 98 | 93 | 46 | 0 | [54 empty] | 11:20
[11 empty] | 1985-05-31 | 1910 | 27.195 | 100 | 90 | 72 | 52 | 34 | 31 | 30 | 22 | 3 | 0 | [53 empty] | 13:50
[11 empty] | 1985-06-25 | 1570 | 24.99 | 100 | 92 | 80 | 75 | 73 | 71 | 70 | 44 | 1 | 0 | [53 empty] | 16:00
[11 empty] | 1985-07-23 | 2060 | 6.132 | 100 | 95 | 92 | 90 | 89 | 88 | 87 | 72 | 6 | 1 | [53 empty] | 14:25
[11 empty] | 1985-08-12 | 1790 | 13.23 | 100 | 99 | 81 | 69 | 64 | 62 | 60 | 48 | 2 | 1 | [53 empty] | 16:20
[11 empty] | 1985-09-03 | 1330 | 9.6495 | 100 | 97 | 87 | 76 | 72 | 70 | 68 | 52 | 2 | 0 | [53 empty] | 13:15
[11 empty] | 1985-09-16 | 2170 | 15.015 | 100 | 92 | 78 | 57 | 48 | 44 | 40 | 27 | 1 | 0 | [53 empty] | 12:45
[7 empty] | 20 | 60 |  |  | 2012-05-22 | 994 | 10.0485 |  |  | 58 | 56 | 55 | 55 | 54 | 41 | 1 | 0 |  |  |  |  | 249.936 | [48 empty] | 14:00
[7 empty] | 20 | 60 |  |  | 2012-05-22 | 994 | 8.1795 |  |  | 23 | 16 | 14 | 14 | 13 | 11 | 0 | 0 |  |  |  |  | 249.936 | [48 empty] | 16:10
[8 empty] | 30 |  |  | 2012-06-05 | 1740 | 16.275 | [14 empty] | 274.32 | [48 empty] | 17:45
[7 empty] | 19 | 30 |  |  | 2012-06-05 | 1740 | 16.275 |  |  | 82 | 77 | 74 | 71 | 66 | 43 | 1 | 0 |  |  |  |  | 274.32 | [48 empty] | 17:50
[8 empty] | 30 |  |  | 2012-06-05 | 1740 | 15.75 | [14 empty] | 274.32 | [48 empty] | 18:25
[7 empty] | 19 | 30 |  |  | 2012-06-05 | 1740 | 15.75 |  |  | 75 | 69 | 65 | 61 | 57 | 40 | 2 | 1 |  |  |  |  | 274.32 | [48 empty] | 18:30
[7 empty] | 20 | 30 |  |  | 2012-07-10 | 1530 | 5.439 |  |  | 95 | 93 | 92 | 91 | 89 | 66 | 1 | 0 |  |  |  |  | 268.224 | [48 empty] | 19:00
[8 empty] | 30 |  |  | 2012-07-10 | 1530 | 6.804 | [14 empty] | 268.224 | [48 empty] | 19:37
[7 empty] | 20 | 30 |  |  | 2012-07-10 | 1530 | 6.804 |  |  | 99 | 96 | 94 | 93 | 90 | 70 | 2 | 1 |  |  |  |  | 268.224 | [48 empty] | 19:40
[7 empty] | 20 | 30 |  |  | 2012-08-13 | 1230 | 38.85 |  |  | 96 | 81 | 55 | 33 | 25 | 14 | 0 | 0 |  |  |  |  | 256.032 | [48 empty] | 15:40
[7 empty] | 20 | 30 |  |  | 2012-08-13 | 1230 | 23.625 |  |  | 81 | 65 | 54 | 47 | 41 | 15 | 0 | 0 |  |  |  |  | 256.032 | [48 empty] | 16:20
[7 empty] | 21 | 30 |  |  | 2012-08-24 | 1050 | 14.07 |  |  | 89 | 67 | 55 | 51 | 50 | 36 | 1 | 1 |  |  |  |  | 243.84 | [48 empty] | 13:08
[7 empty] | 21 | 30 |  |  | 2012-08-24 | 1050 | 6.0795 |  |  | 87 | 77 | 74 | 73 | 69 | 43 | 1 | 0 |  |  |  |  | 243.84 | [48 empty] | 13:40
[7 empty] | 20 | 30 |  |  | 2012-09-17 | 1960 | 20.055 |  |  | 89 | 86 | 84 | 83 | 80 | 52 | 7 | 3 |  |  |  |  | 347.472 | [48 empty] | 15:45
[7 empty] | 20 | 30 |  |  | 2012-09-17 | 1960 | 19.32 |  |  | 85 | 74 | 68 | 65 | 62 | 40 | 2 | 0 |  |  |  |  | 347.472 | [48 empty] | 16:30
[7 empty] | 20 | 30 |  |  | 2013-06-03 | 3340 | 18.375 |  |  | 60 | 48 | 41 | 35 | 29 | 22 | 5 | 0 |  |  |  |  | 402.336 | [48 empty] | 16:10
[7 empty] | 20 | 30 |  |  | 2013-06-03 | 3290 | 25.725 |  |  | 65 | 50 | 38 | 28 | 24 | 19 | 3 | 0 |  |  |  |  | 402.336 | [48 empty] | 17:00
[7 empty] | 25 | 30 |  |  | 2013-07-11 | 1370 | 4.6725 |  |  | 87 | 83 | 80 | 77 | 74 | 52 | 1 | 0 |  |  |  |  | 290.4744 | [48 empty] | 15:30
[7 empty] | 22 | 30 |  |  | 2013-07-11 | 1370 | 0.9765 |  |  | 56 | 40 | 30 | 27 | 25 | 20 | 0 | 0 |  |  |  |  | 290.4744 | [48 empty] | 16:12
[7 empty] | 20 | 30 |  |  | 2013-08-12 | 1380 | 4.9455 |  |  | 100 | 99 | 98 | 97 | 95 | 69 | 1 | 0 |  |  |  |  | 284.0736 | [48 empty] | 12:50
[7 empty] | 20 | 30 |  |  | 2013-08-12 | 1390 | 6.7515 |  |  | 66 | 59 | 56 | 53 | 50 | 34 | 0 | 0 |  |  |  |  | 284.0736 | [48 empty] | 13:30
[7 empty] | 20 | 30 |  |  | 2013-09-06 | 2400 | 29.505 |  |  | 59 | 39 | 30 | 27 | 26 | 20 | 1 | 0 |  |  |  |  | 310.896 | [48 empty] | 11:40
[7 empty] | 20 | 30 |  |  | 2013-09-06 | 2410 | 27.72 |  |  | 72 | 63 | 59 | 56 | 52 | 35 | 2 | 0 |  |  |  |  | 310.896 | [48 empty] | 12:30
[7 empty] | 20 | 30 |  |  | 2014-05-07 | 1300 | 14.805 |  |  | 78 | 74 | 73 | 72 | 71 | 57 | 2 | 0 |  |  |  |  | 280.416 | [48 empty] | 14:05
[7 empty] | 20 | 30 |  |  | 2014-05-07 | 1300 | 23.1 |  |  | 71 | 57 | 51 | 48 | 45 | 31 | 2 | 0 |  |  |  |  | 280.416 | [48 empty] | 14:40
[7 empty] | 20 | 30 |  |  | 2014-05-23 | 821 | 16.8 |  |  | 99 | 98 | 97 | 97 | 95 | 53 | 2 | 0 |  |  |  |  | 256.032 | [48 empty] | 10:00
[7 empty] | 20 | 30 |  |  | 2014-05-23 | 821 | 27.825 |  |  | 97 | 96 | 95 | 94 | 92 | 66 | 2 | 0 |  |  |  |  | 256.032 | [48 empty] | 10:50
[7 empty] | 20 | 30 |  |  | 2014-06-23 | 1580 | 35.805 |  |  | A 75 | A 61 | A 52 | A 48 | A 45 | A 32 | A 1 | A 0.0 |  |  |  |  | 289.56 | [48 empty] | 14:59
[7 empty] | 20 | 30 |  |  | 2014-07-31 | 1380 | 19.74 |  |  | A 65 | A 46 | A 40 | A 39 | A 37 | A 25 | A 1 | A 0.0 |  |  |  |  | 274.32 | [48 empty] | 10:58
[7 empty] | 20 | 30 |  |  | 2014-08-28 | 1340 | 10.185 |  |  | A 73 | A 64 | A 59 | A 57 | A 51 | A 9 | A 0.0 | [5 empty] | 268.224 | [48 empty] | 10:40
YENTNA R NR SUSITNA STATION AK | AK | Latitude 61°41'55", Longitude 150°39'02" NAD27 | 40% | 29 | 16006 | Helley-Smith |  | sec |  | min |  | USGS Gage |  | 64 mm | 32 mm | 16 mm | 8 mm | 4 mm | 2 mm | 1 mm | 0.5 mm | 0.25 mm | 0.125 mm | 32 | [34 empty] | #DIV/0! | [17 empty] | Concurrent with USGS gauge site 15294345, sample start times are shown below to coordinate with gauge data | NWIS USGS data. URL: http://nwis.waterdata.usgs.gov/usa/nwis/qwdata. Accessed 8/11/2015
[11 empty] | 1984-05-14 | 705 | 118.65 |  |  | 100 | 96 | 90 | 84 | 77 | 65 | 5 | 0 | [53 empty] | 17:40
[11 empty] | 1984-06-12 | 1240 | 105 |  | 100 | 96 | 92 | 88 | 84 | 79 | 46 | 5 | 0 | [53 empty] | 17:35
[11 empty] | 1984-07-17 | 1300 | 71.4 |  | 100 | 99 | 96 | 94 | 91 | 88 | 43 | 2 | 0 | [53 empty] | 16:20
[11 empty] | 1984-08-15 | 1140 | 99.54 | 100 | 98 | 96 | 94 | 92 | 90 | 88 | 58 | 3 | 0 | [53 empty] | 10:45
[11 empty] | 1984-09-19 | 578 | 86.31 |  | 100 | 97 | 93 | 90 | 85 | 82 | 48 | 2 | 0 | [53 empty] | 18:15
[11 empty] | 1985-02-28 | 74 | 0.3255 |  |  | 100 | 85 | 67 | 56 | 55 | 34 | 0 | [54 empty] | 14:45
[11 empty] | 1985-04-04 | 68 | 1.365 |  | 100 | 96 | 82 | 69 | 61 | 52 | 30 | 2 | 0 | [53 empty] | 13:00
[11 empty] | 1985-05-23 | 660 | 60.06 | 100 | 99 | 94 | 88 | 86 | 85 | 82 | 66 | 14 | 1 | [53 empty] | 17:30
[11 empty] | 1985-06-20 | 1210 | 64.365 |  | 100 | 99 | 98 | 96 | 94 | 91 | 70 | 3 | 0 | [53 empty] | 16:30
[11 empty] | 1985-07-17 | 1530 | 84.735 |  | 100 | 99 | 98 | 95 | 93 | 90 | 60 | 3 | 0 | [53 empty] | 17:40
[11 empty] | 1985-08-14 | 1500 | 139.65 |  | 100 | 99 | 96 | 92 | 88 | 84 | 47 | 2 | 0 | [53 empty] | 11:20
[11 empty] | 1985-08-19 | 1120 | 45.78 |  |  | 100 | 99 | 97 | 96 | 92 | 57 | 3 | 0 | [53 empty] | 19:20
[11 empty] | 1985-09-18 | 640 | 78.645 |  |  | 100 | 98 | 95 | 91 | 84 | 47 | 2 | 0 | [53 empty] | 16:50
[7 empty] | 20 | 30 |  |  | 2013-06-12 | 1710 | 165.375 |  |  | 99 | 96 | 92 | 89 | 83 | 59 | 5 | 0 |  |  |  |  | 426.72 | [48 empty] | 16:45
[7 empty] | 20 | 15 |  |  | 2013-06-12 | 1720 | 172.935 |  |  | 96 | 93 | 89 | 85 | 79 | 55 | 4 | 0 |  |  |  |  | 426.72 | [48 empty] | 18:00
[7 empty] | 20 | 30 |  |  | 2013-07-09 | 1510 | 114.555 |  |  | 99 | 96 | 92 | 88 | 81 | 53 | 3 | 0 |  |  |  |  | 426.72 | [48 empty] | 11:35
[7 empty] | 20 | 30 |  |  | 2013-07-09 | 1500 | 95.34 |  |  | 99 | 95 | 90 | 86 | 78 | 50 | 4 | 0 |  |  |  |  | 426.72 | [48 empty] | 12:25
[7 empty] | 20 | 30 |  |  | 2013-08-20 | 1310 | 118.44 |  |  | 99 | 97 | 93 | 90 | 84 | 57 | 5 | 0 |  |  |  |  | 426.72 | [48 empty] | 10:07
[7 empty] | 20 | 30 |  |  | 2013-08-20 | 1300 | 76.335 |  |  | 98 | 95 | 90 | 87 | 79 | 48 | 4 | 0 |  |  |  |  | 426.72 | [48 empty] | 11:00
[7 empty] | 20 | 30 |  |  | 2013-09-11 | 2260 | 41.685 |  |  | 98 | 94 | 89 | 85 | 79 | 52 | 7 | 0 |  |  |  |  | 414.528 | [48 empty] | 12:40
[7 empty] | 20 | 30 |  |  | 2013-09-11 | 2270 | 76.23 |  |  | 98 | 98 | 92 | 88 | 81 | 54 | 7 | 0 |  |  |  |  | 414.528 | [48 empty] | 13:50
[7 empty] | 20 | 30 |  |  | 2014-05-15 | 920 | 36.12 |  |  | 99 | 97 | 93 | 88 | 78 | 52 | 5 | 0 |  |  |  |  | 365.76 | [48 empty] | 11:55
[7 empty] | 20 | 30 |  |  | 2014-05-15 | 920 | 48.09 |  |  | 98 | 93 | 90 | 86 | 77 | 45 | 2 | 0 |  |  |  |  | 365.76 | [48 empty] | 12:45
[7 empty] | 20 | 30 |  |  | 2014-05-28 | 957 | 50.715 |  |  | 99 | 96 | 91 | 86 | 78 | 48 | 4 | 0 |  |  |  |  | 365.76 | [48 empty] | 9:40
[7 empty] | 20 | 30 |  |  | 2014-05-28 | 957 | 55.545 |  |  | 100 | 98 | 94 | 90 | 83 | 50 | 5 | 0 |  |  |  |  | 365.76 | [48 empty] | 10:20
[7 empty] | 20 | 30 |  |  | 2014-07-02 | 1620 | 53.55 |  |  | A 98 | A 92 | A 88 | A 84 | A 75 | A 47 | A 3 | A 0.0 |  |  |  |  | 381 | [48 empty] | 10:32
[7 empty] | 20 | 30 |  |  | 2014-08-07 | 1290 | 77.595 |  |  | A 99 | A 97 | A 95 | A 92 | A 86 | A 51 | A 3 | A 0.0 |  |  |  |  | 411.48 | [48 empty] | 9:29
[7 empty] | 20 | 30 |  |  | 2014-09-04 | 759 | 39.795 |  |  | A 100 | A 96 | A 91 | A 85 | A 72 | A 28 | A 1 | A 0.0 |  |  |  |  | 396.24 | [48 empty] | 9:13
[7 empty] | 20 | 15 |  |  | 2014-09-15 | 1840 | 27.51 |  |  | A 96 | A 83 | A 73 | A 66 | A 52 | A 12 | A 1 | A 0.0 |  |  |  |  | 396.24 | [48 empty] | 13:45
SUSITNA R AT SUSITNA STATION AK | AK | Latitude 61°32'41", Longitude 150°30'45" NAD27 | 40% | 32 | 50200 | Helley-Smith |  | sec |  | min |  | USGS Gage |  | 64 mm | 32 mm | 16 mm | 8 mm | 4 mm | 2 mm | 1 mm | 0.5 mm | 0.25 mm | 0.125 mm | 32 | [34 empty] | #DIV/0! | [17 empty] | Concurrent with USGS gauge site 15294350, sample start times are shown below to coordinate with gauge data | NWIS USGS data. URL: http://nwis.waterdata.usgs.gov/usa/nwis/qwdata. Accessed 8/11/2015
[11 empty] | 1984-05-17 | 1700 | 89.775 |  | 100 | 99 | 98 | 97 | 96 | 95 | 80 | 6 | 0 | [53 empty] | 18:05
[11 empty] | 1984-06-13 | 2760 | 78.33 | 100 | 99 | 96 | 92 | 89 | 87 | 85 | 34 | 2 | 0 | [53 empty] | 11:35
[11 empty] | 1984-07-18 | 2790 | 90.195 |  | 100 | 99 | 97 | 94 | 92 | 89 | 53 | 3 | 0 | [53 empty] | 12:50
[11 empty] | 1984-08-15 | 2420 | 77.385 | 100 | 99 | 96 | 91 | 87 | 76 | 71 | 49 | 3 | 0 | [53 empty] | 15:30
[11 empty] | 1984-09-20 | 1630 | 34.125 | 100 | 96 | 93 | 92 | 91 | 90 | 90 | 84 | 8 | 0 | [53 empty] | 15:30
[11 empty] | 1985-02-28 | 184 | 0.1575 |  |  | 100 | 89 | 82 | 79 | 79 | 71 | 3 | 0 | [53 empty] | 12:00
[11 empty] | 1985-04-04 | 184 | 0.315 |  |  |  |  | 100 | 99 | 99 | 77 | 1 | 0 | [53 empty] | 10:00
[11 empty] | 1985-05-24 | 1840 | 49.245 | 100 | 97 | 90 | 85 | 82 | 82 | 81 | 65 | 6 | 1 | [53 empty] | 15:00
[11 empty] | 1985-06-21 | 2680 | 97.02 |  | 100 | 98 | 96 | 95 | 93 | 90 | 65 | 4 | 0 | [53 empty] | 17:50
[11 empty] | 1985-07-18 | 3310 | 117.6 | 100 | 99 | 95 | 92 | 89 | 86 | 84 | 62 | 3 | 0 | [53 empty] | 13:10
[11 empty] | 1985-08-14 | 3910 | 219.45 | 100 | 94 | 85 | 76 | 68 | 62 | 57 | 34 | 2 | 0 | [53 empty] | 16:50
[11 empty] | 1985-08-20 | 2890 | 106.05 | 100 | 98 | 94 | 91 | 89 | 86 | 81 | 63 | 8 | 1 | [53 empty] | 13:00
[11 empty] | 1985-09-19 | 2410 | 103.11 |  | 100 | 99 | 96 | 94 | 91 | 86 | 53 | 7 | 1 | [53 empty] | 12:20
[7 empty] | 19 | 10 |  |  | 2003-06-17 | 3720 | 156.45 |  | 100 | 98 | 97 | 95 | 94 | 91 | 78 | 16 | 1 |  |  |  |  | 484.632 | [48 empty] | 17:22
[7 empty] | 19 | 10 |  |  | 2003-07-10 | 4500 | 137.55 |  | 100 | 98 | 94 | 91 | 88 | 84 | 73 | 8 | 1 |  |  |  |  | 475.488 | [48 empty] | 16:15
[7 empty] | 19 | 15 |  |  | 2003-08-15 | 6090 | 157.5 | 100 | 98 | 90 | 84 | 50 | 77 | 70 | 51 | 4 | 1 |  |  |  |  | 478.536 | [48 empty] | 15:32
[7 empty] | 20 | 40 |  |  | 2003-09-22 | 940 | 19.74 | [5 empty] | 100 | 99 | 96 | 11 | 1 |  |  |  |  | 432.816 | [48 empty] | 16:02
[7 empty] | 19 | 30 |  |  | 2003-10-25 | 1050 | 4.5885 |  |  |  |  | 33.2%: 100; 30.5%: 98; 14.2%: 10; 0.5%: 1 |  |  | 438.912 | [48 empty] | 16:32
[7 empty] | 20 | 30 |  |  | 2013-06-13 | 3960 | 65.205 |  |  | 87 | 76 | 66 | 58 | 43 | 22 | 7 | 0 |  |  |  |  | 478.536 | [48 empty] | 10:55
[7 empty] | 20 | 30 |  |  | 2013-06-13 | 3940 | 50.925 |  |  | 92 | 84 | 75 | 68 | 55 | 26 | 3 | 0 |  |  |  |  | 478.536 | [48 empty] | 11:42
[7 empty] | 20 | 30 |  |  | 2013-07-09 | 2830 | 62.895 |  |  | 99 | 95 | 92 | 89 | 86 | 70 | 5 | 0 |  |  |  |  | 475.488 | [48 empty] | 14:40
[7 empty] | 20 | 30 |  |  | 2013-07-09 | 2830 | 74.97 |  |  | 99 | 98 | 97 | 97 | 96 | 89 | 17 | 0 |  |  |  |  | 475.488 | [48 empty] | 15:30
[7 empty] | 20 | 30 |  |  | 2013-08-19 | 2490 | 70.14 |  |  | 97 | 95 | 93 | 92 | 89 | 73 | 13 | 0 |  |  |  |  | 487.68 | [48 empty] | 12:14
[7 empty] | 20 | 30 |  |  | 2013-08-19 | 2510 | 39.69 |  |  | 98 | 96 | 93 | 92 | 89 | 67 | 7 | 0 |  |  |  |  | 487.68 | [48 empty] | 13:23
[7 empty] | 20 | 30 |  |  | 2013-09-12 | 4980 | 88.515 |  |  | 94 | 88 | 82 | 75 | 63 | 37 | 6 | 0 |  |  |  |  | 496.824 | [48 empty] | 10:40
[7 empty] | 20 | 30 |  |  | 2014-05-15 | 2240 | 56.175 |  |  | 99 | 97 | 96 | 93 | 86 | 46 | 2 | 0 |  |  |  |  | 457.2 | [48 empty] | 14:15
[7 empty] | 20 | 30 |  |  | 2014-05-15 | 2240 | 14.175 |  |  | 100 | 98 | 93 | 86 | 67 | 30 | 1 | 0 |  |  |  |  | 457.2 | [48 empty] | 15:00
[7 empty] | 20 | 30 |  |  | 2014-05-28 | 2060 | 67.935 |  |  | 98 | 92 | 88 | 84 | 77 | 51 | 2 | 0 |  |  |  |  | 451.104 | [48 empty] | 16:50
[7 empty] | 20 | 30 |  |  | 2014-05-28 | 2060 | 70.98 |  |  | 96 | 89 | 84 | 79 | 71 | 46 | 3 | 0 |  |  |  |  | 451.104 | [48 empty] | 17:30
[7 empty] | 20 | 30 |  |  | 2014-07-01 | 3790 | 85.89 |  |  | A 93 | A 88 | A 83 | A 81 | A 75 | A 50 | A 5 | A 0.0 |  |  |  |  | 457.2 | [48 empty] | 17:55
[7 empty] | 20 | 30 |  |  | 2014-08-05 | 2570 | 47.88 |  |  | A 95 | A 89 | A 84 | A 79 | A 71 | A 50 | A 7 | A 0.0 |  |  |  |  | 365.76 | [48 empty] | 13:43
[7 empty] | 20 | 30 |  |  | 2014-09-03 | 1840 | 18.06 |  |  | A 99 | A 95 | A 91 | A 88 | A 81 | A 37 | A 1 | A 0.0 |  |  |  |  | 381 | [48 empty] | 12:42
KUSKOKWIM R AT CROOKED CREEK AK | AK | Latitude 61°52'10", Longitude 158°06'41" NAD27 | 40% | 8 | 80500 | Helley-Smith |  | sec |  | min |  | USGS Gage |  | 64 mm | 32 mm | 16 mm | 8 mm | 4 mm | 2 mm | 1 mm | 0.5 mm | 0.25 mm | 0.125 mm | 32 | [34 empty] | #DIV/0! | [17 empty] | Concurrent with USGS gauge site 15304000, sample start times are shown below to coordinate with gauge data | NWIS USGS data. URL: http://nwis.waterdata.usgs.gov/usa/nwis/qwdata. Accessed 8/11/2015
[11 empty] | 1985-06-04 | 5980 | 84.84 | 100 | 99 | 93 | 84 | 68 | 55 | 49 | 23 | 1 | < 1 |  |  |  |  | 408.432 | [48 empty] | 9:23
[11 empty] | 1985-07-24 | 2030 | 21.945 |  |  | 100 | 96 | 90 | 85 | 81 | 39 | 1 | < 1 |  |  |  |  | 371.856 | [48 empty] | 9:30
[11 empty] | 1985-08-17 | 3480 | 60.69 | 100 | 98 | 94 | 85 | 67 | 53 | 48 | 31 | 1 | < 1 |  |  |  |  | 396.24 | [48 empty] | 14:00
[11 empty] | 1985-09-11 | 2060 | 25.41 |  | 100 | 97 | 94 | 88 | 81 | 74 | 46 | 1 | < 1 |  |  |  |  | 371.856 | [48 empty] | 18:20
[11 empty] | 1986-06-10 | 1570 | 35.595 |  | 100 | 99 | 96 | 89 | 82 | 77 | 52 | 3 | 0 |  |  |  |  | 371.856 | [48 empty] | 18:00
[11 empty] | 1986-07-14 | 1520 | 21.21 | 100 | 98 | 98 | 97 | 95 | 90 | 86 | 66 | 5 | 0 |  |  |  |  | 365.76 | [48 empty] | 13:00
[11 empty] | 1986-08-20 | 1630 | 27.405 |  | 100 | 95 | 93 | 87 | 82 | 79 | 70 | 2 | 0 |  |  |  |  | 359.664 | [48 empty] | 17:00
[11 empty] | 1986-09-27 | 3340 | 20.79 | 100 | 91 | 76 | 65 | 56 | 44 | 38 | 25 | 0 | [5 empty] | 402.336 | [48 empty] | 19:00
SNAKE R NR NOME AK | AK | Latitude 64°33'51", Longitude 165°30'26" NAD27 | 40% | 5 | 220 | Helley-Smith |  | sec |  | min |  | USGS Gage |  | 64 mm | 32 mm | 16 mm | 8 mm | 4 mm | 2 mm | 1 mm | 0.5 mm | 0.25 mm | 0.125 mm | 16 | [34 empty] | #DIV/0! | [17 empty] | Concurrent with USGS gauge site 15621000, sample start times are shown below to coordinate with gauge data | NWIS USGS data. URL: http://nwis.waterdata.usgs.gov/usa/nwis/qwdata. Accessed 8/11/2015
[7 empty] | 19 | 120 |  |  | 1997-05-22 | 13 | 0.2835 |  | 100 | 95 | 77 | 60 | 44 | 23 | 5 | 0 | [5 empty] | 28.956 | [48 empty] | 15:20
[7 empty] | 18 | 120 |  |  | 1997-07-09 | 2.5 | 0.00105 |  |  |  |  | 100 | 72 | 49 | 15 | 0 | [5 empty] | 16.764 | [48 empty] | 20:00
[7 empty] | 18 | 120 |  |  | 1997-08-20 | 4.6 | 0.00735 |  |  | 100 | 93 | 68 | 53 | 37 | 14 | 1 | 1 |  |  |  |  | 18.8976 | [48 empty] | 16:00
[7 empty] | 24 | 120 |  |  | 1997-09-26 | 8.8 | 0.1155 |  | 100 | 95 | 78 | 64 | 54 | 41 | 17 | 1 | 0 |  |  |  |  | 22.5552 | [48 empty] | 14:00
[7 empty] | 19 | 60 |  |  | 1998-05-29 | 47 | 0.63 |  |  | 100 | 96 | 86 | 70 | 41 | 16 | 1 | 0 |  |  |  |  | 31.0896 | [48 empty] | 8:20
INDIAN R NR GOLD CREEK AK | AK | Latitude 62°47'18", Longitude 149°39'36" NAD27 | 35% | 3 |  | Helley-Smith |  | sec |  | min |  | USGS Gage |  | 64 mm | 32 mm | 16 mm | 8 mm | 4 mm | 2 mm | 1 mm | 0.5 mm | 0.25 mm | 0.125 mm | 32 | [34 empty] | #DIV/0! | [17 empty] | Concurrent with USGS gauge site 624718149393600, sample start times are shown below to coordinate with gauge data | NWIS USGS data. URL: http://nwis.waterdata.usgs.gov/usa/nwis/qwdata. Accessed 8/11/2015
[11 empty] | 1984-05-30 | 9.6 | 0.0483 |  |  | 100 | 87 | 78 | 62 | 44 | 8 | 0 | [54 empty] | 19:55
[11 empty] | 1984-06-27 | 14 | 0.357 | 100 | 68 | 52 | 44 | 33 | 24 | 15 | 3 | 0 | [54 empty] | 10:40
[11 empty] | 1984-07-25 | 11 | 0.1995 | 100 | 73 | 69 | 59 | 45 | 30 | 18 | 4 | 0 | [54 empty] | 9:45
PORTAGE C NR GOLD CREEK AK | AK | Latitude 62°50'00", Longitude 149°22'35" NAD27 | 35% | 4 |  | Helley-Smith |  | sec |  | min |  | USGS Gage |  | 64 mm | 32 mm | 16 mm | 8 mm | 4 mm | 2 mm | 1 mm | 0.5 mm | 0.25 mm | 0.125 mm | 64 | [34 empty] | #DIV/0! | [17 empty] | Concurrent with USGS gauge site 625000149223500, sample start times are shown below to coordinate with gauge data | NWIS USGS data. URL: http://nwis.waterdata.usgs.gov/usa/nwis/qwdata. Accessed 8/11/2015
[11 empty] | 1984-05-30 | 17 | 0.1575 | 100 | 85 | 74 | 60 | 48 | 29 | 15 | 2 | 0 | [54 empty] | 16:45
[11 empty] | 1984-06-26 | 41 | 0.84 | 100 | 76 | 64 | 59 | 48 | 32 | 19 | 4 | 0 | [54 empty] | 17:45
[11 empty] | 1984-07-24 | 22 | 0.4935 | 88 | 56 | 46 | 36 | 25 | 15 | 5 | 1 | 0 | [54 empty] | 16:10
[11 empty] | 1984-09-27 | 11 | 0.00105 | [63 empty] | 15:30
MISSOURI RIVER NEAR STANTON, ND | ND | Latitude 47°17'14", Longitude 101°20'23" NAD83 | 35% | 4 | 471377.836 | Helley-Smith |  | sec |  | min |  | USGS Gage |  | 64 mm | 32 mm | 16 mm | 8 mm | 4 mm | 2 mm | 1 mm | 0.5 mm | 0.25 mm | 0.125 mm | 8 | [34 empty] | #DIV/0! | [17 empty] | Concurrent with USGS gauge site 06340700, sample start times are shown below to coordinate with gauge data | NWIS USGS data. URL: http://nwis.waterdata.usgs.gov/usa/nwis/qwdata. Accessed 8/11/2015
[11 empty] | 1989-05-03 |  | 1.176 |  |  | 100 | 99 | 97 | 92 | 88 | 74 | 5 | 0 | [53 empty] | 16:45
[11 empty] | 1989-05-03 |  | 1.6485 |  |  | 100 | 99 | 98 | 96 | 94 | 82 | 10 | 0 | [53 empty] | 16:50
[11 empty] | 1991-04-16 |  | 24.78 |  |  |  | 100 | 99 | 99 | 97 | 89 | 13 | 0 | [53 empty] | 15:00
[11 empty] | 1991-04-16 |  | 30.45 | [5 empty] | 100 | 100 | 96 | 8 | 0 | [53 empty] | 16:00
MISSOURI RIVER SEDIMENT, ND | ND | Latitude 46°42'26", Longitude 100°47'47" NAD27 | 30% | 8 |  | Helley-Smith |  | sec |  | min |  | USGS Gage |  | 64 mm | 32 mm | 16 mm | 8 mm | 4 mm | 2 mm | 1 mm | 0.5 mm | 0.25 mm | 0.125 mm | 8 | [34 empty] | #DIV/0! | [17 empty] | Concurrent with USGS gauge site 464226100474700, sample start times are shown below to coordinate with gauge data | NWIS USGS data. URL: http://nwis.waterdata.usgs.gov/usa/nwis/qwdata. Accessed 8/11/2015
[11 empty] | 1989-05-05 |  | 1.05 |  |  |  | 100 | 100 | 99 | 98 | 96 | 16 | 2 | [53 empty] | 10:00
[11 empty] | 1989-05-05 |  | 0.798 |  |  |  |  | 100 | 100 | 100 | 98 | 38 | 2 | [53 empty] | 11:00
[11 empty] | 1991-04-18 |  | 2.3835 |  |  |  | 100 | 100 | 100 | 99 | 97 | 35 | 2 | [53 empty] | 13:00
[11 empty] | 1989-05-04 |  | 8.0115 |  |  |  |  | 33.2%: 81; 30.5%: 71; 14.2%: 11; 0.5%: 0 | [51 empty] | 13:40
[11 empty] | 1991-04-17 |  | 9.135 |  |  |  | 100 | 100 | 99 | 98 | 91 | 27 | 1 | [53 empty] | 13:00
[11 empty] | 1991-04-17 |  | 13.545 |  |  | 100 | 99 | 98 | 97 | 96 | 91 | 33 | 0 | [53 empty] | 14:00
[11 empty] | 1989-05-03 |  | 12.705 |  |  |  | 100 | 100 | 99 | 98 | 87 | 33 | 0 | [53 empty] | 15:10
[11 empty] | 1991-04-16 |  | 10.5 |  |  |  | 100 | 100 | 100 | 99 | 98 | 46 | 0 | [53 empty] | 13:00
Missouri River at Sioux City, IA | IA | Latitude 42°29'09", Longitude 96°24'49" NAD27 | 35% | 13 | 814800 | Helley-Smith |  | sec |  | min |  | USGS Gage |  | 64 mm | 32 mm | 16 mm | 8 mm | 4 mm | 2 mm | 1 mm | 0.5 mm | 0.25 mm | 0.125 mm | 16 | [34 empty] | #DIV/0! | [17 empty] | Concurrent with USGS gauge site 6486000, sample start times are shown below to coordinate with gauge data | NWIS USGS data. URL: http://nwis.waterdata.usgs.gov/usa/nwis/qwdata. Accessed 8/11/2015
[7 empty] | 20 | 20 |  |  | 2011-07-01 |  | 63.735 |  | 100 | 89 | 85 | 84 | 83 | 78 | 48 | 4 | 0 |  |  |  |  | 268.224 | [48 empty] | 11:40
[7 empty] | 20 | 20 |  |  | 2011-08-05 |  | 99.225 |  | 100 | 95 | 88 | 84 | 79 | 71 | 53 | 10 | 0 |  |  |  |  | 213.36 | [48 empty] | 12:10
[7 empty] | 20 | 20 |  |  | 2011-08-19 |  | 95.97 |  | 100 | 83 | 80 | 75 | 68 | 59 | 41 | 7 | 0 |  |  |  |  | 213.36 | [48 empty] | 11:10
[7 empty] | 20 | 20 |  |  | 2011-09-02 |  | 53.55 |  | 100 | 90 | 89 | 86 | 83 | 77 | 61 | 14 | 0 |  |  |  |  | 213.36 | [48 empty] | 11:30
[7 empty] | 20 | 20 |  |  | 2011-09-16 |  | 54.705 |  |  | 100 | 97 | 95 | 95 | 94 | 92 | 20 | 1 |  |  |  |  | 182.88 | [48 empty] | 11:10
[7 empty] | 20 | 40 |  |  | 2011-11-01 |  | 46.41 | [5 empty] | 100 | 99 | 94 | 17 | 1 |  |  |  |  | 195.072 | [48 empty] | 12:50
[7 empty] | 20 | 90 |  |  | 2012-06-01 |  | 25.305 |  |  |  |  | 100 | 99 | 98 | 75 | 4 | 0 |  |  |  |  | 201.168 | [48 empty] | 11:00
[7 empty] | 20 | 60 |  |  | 2012-06-19 |  | 15.75 |  |  | 100 | 99 | 99 | 97 | 93 | 65 | 7 | 0 |  |  |  |  | 198.12 | [48 empty] | 10:00
[7 empty] | 20 | 120 |  |  | 2012-07-10 |  | 9.975 |  |  |  | 100 | 98 | 98 | 94 | 71 | 6 | 0 |  |  |  |  | 195.9864 | [48 empty] | 10:00
[7 empty] | 20 | 120 |  |  | 2012-08-10 |  | 18.48 |  |  | 100 | 91 | 91 | 91 | 89 | 68 | 3 | 0 |  |  |  |  | 201.168 | [48 empty] | 10:30
[7 empty] | 20 | 120 |  |  | 2012-09-07 |  | 19.11 |  |  |  | 100 | 99 | 98 | 93 | 69 | 7 | 0 |  |  |  |  | 201.168 | [48 empty] | 10:40
[7 empty] | 20 | 120 |  |  | 2012-10-12 |  | 5.7645 |  |  |  | 100 | 99 | 98 | 94 | 71 | 9 | 0 |  |  |  |  | 201.168 | [48 empty] | 10:40
[7 empty] | 20 | 120 |  |  | 2012-11-16 |  | 9.471 |  |  |  |  | 100 | 99 | 97 | 76 | 9 | 0 |  |  |  |  | 201.168 | [48 empty] | 10:00
Missouri River at Omaha, NE | NE | Latitude 41°15'32", Longitude 95°55'20" NAD27 | 35% | 7 | 836000 | Helley-Smith |  | sec |  | min |  | USGS Gage |  | 64 mm | 32 mm | 16 mm | 8 mm | 4 mm | 2 mm | 1 mm | 0.5 mm | 0.25 mm | 0.125 mm | 16 | [34 empty] | #DIV/0! | [17 empty] | Concurrent with USGS gauge site 6610000, sample start times are shown below to coordinate with gauge data | NWIS USGS data. URL: http://nwis.waterdata.usgs.gov/usa/nwis/qwdata. Accessed 8/11/2015
[7 empty] | 20 | 40 |  |  | 2011-07-08 |  | 40.635 |  |  |  |  | 100 | 99 | 95 | 68 | 3 | 0 |  |  |  |  | 268.224 | [48 empty] | 13:00
[7 empty] | 20 | 40 |  |  | 2011-07-18 |  | 27.51 |  | 100 | 92 | 92 | 91 | 90 | 79 | 52 | 3 | 0 |  |  |  |  | 199.644 | [48 empty] | 14:10
[7 empty] | 20 | 40 |  |  | 2011-08-01 |  | 41.895 |  |  |  | 100 | 99 | 99 | 94 | 67 | 5 | 0 |  |  |  |  | 198.12 | [48 empty] | 12:50
[7 empty] | 20 | 40 |  |  | 2011-08-15 |  | 41.265 |  | 100 | 94 | 94 | 94 | 92 | 88 | 75 | 10 | 0 |  |  |  |  | 201.168 | [48 empty] | 13:40
[7 empty] | 20 | 40 |  |  | 2011-08-29 |  | 73.71 |  |  | 100 | 96 | 95 | 93 | 88 | 65 | 8 | 0 |  |  |  |  | 201.168 | [48 empty] | 13:10
[7 empty] | 20 | 40 |  |  | 2011-09-12 |  | 49.455 |  |  | 100 | 95 | 95 | 94 | 90 | 75 | 15 | 0 |  |  |  |  | 195.072 | [48 empty] | 13:50
[7 empty] | 20 | 40 |  |  | 2011-10-31 |  | 30.24 |  |  | 100 | 99 | 98 | 95 | 92 | 83 | 11 | 0 |  |  |  |  | 201.168 | [48 empty] | 12:30
Missouri River at Nebraska City, NE | NE | Latitude 40°40'55", Longitude 95°50'48" NAD27 | 35% | 8 | 1061900 | Helley-Smith |  | sec |  | min |  | USGS Gage |  | 64 mm | 32 mm | 16 mm | 8 mm | 4 mm | 2 mm | 1 mm | 0.5 mm | 0.25 mm | 0.125 mm | 8 | [34 empty] | #DIV/0! | [17 empty] | Concurrent with USGS gauge site 06807000, sample start times are shown below to coordinate with gauge data | NWIS USGS data. URL: http://nwis.waterdata.usgs.gov/usa/nwis/qwdata. Accessed 8/11/2015
[7 empty] | 20 | 20 |  |  | 2011-06-21 |  | 104.37 |  |  | 100 | 98 | 92 | 73 | 53 | 28 | 2 | 0 |  |  |  |  | 222.504 | [48 empty] | 15:00
[7 empty] | 20 | 20 |  |  | 2011-06-28 |  | 168.945 |  |  | 100 | 99 | 96 | 86 | 64 | 24 | 1 | 0 |  |  |  |  | 222.504 | [48 empty] | 13:40
[7 empty] | 20 | 20 |  |  | 2011-07-19 |  | 127.575 |  |  | 100 | 95 | 92 | 85 | 67 | 30 | 3 | 0 |  |  |  |  | 207.264 | [48 empty] | 13:50
[7 empty] | 20 | 20 |  |  | 2011-08-02 |  | 104.79 |  |  | 100 | 99 | 97 | 88 | 71 | 36 | 4 | 0 |  |  |  |  | 207.264 | [48 empty] | 13:10
[7 empty] | 20 | 20 |  |  | 2011-08-16 |  | 73.08 |  |  | 100 | 97 | 90 | 78 | 59 | 27 | 5 | 0 |  |  |  |  | 207.264 | [48 empty] | 12:50
[7 empty] | 20 | 20 |  |  | 2011-08-30 |  | 72.135 |  |  |  | 100 | 99 | 91 | 76 | 52 | 19 | 0 |  |  |  |  | 207.264 | [48 empty] | 13:30
[7 empty] | 20 | 20 |  |  | 2011-09-13 |  | 35.28 |  |  | 100 | 99 | 97 | 93 | 81 | 60 | 12 | 0 |  |  |  |  | 220.98 | [48 empty] | 12:30
[7 empty] | 20 | 40 |  |  | 2011-11-03 |  | 24.99 |  |  |  |  | 100 | 99 | 98 | 95 | 24 | 0 |  |  |  |  | 213.36 | [48 empty] | 11:40
JUDY CREEK NEAR SOUTH BEND, IN | IN | Latitude 41°43'43", Longitude 86°15'46" NAD27 | 30% | 11 | 100 | Helley-Smith |  | sec |  | min |  | USGS Gage |  | 64 mm | 32 mm | 16 mm | 8 mm | 4 mm | 2 mm | 1 mm | 0.5 mm | 0.25 mm | 0.125 mm | [35 empty] | #DIV/0! | [17 empty] | Concurrent with USGS gauge site 4101370, sample start times are shown below to coordinate with gauge data | NWIS USGS data. URL: http://nwis.waterdata.usgs.gov/usa/nwis/qwdata. Accessed 8/11/2015
[11 empty] | 1993-09-14 | 0.92 | 0.0168 | [63 empty] | 14:45
[11 empty] | 1993-09-14 | 1 | 0.09345 | [63 empty] | 19:00
[11 empty] | 1993-09-15 | 1.2 | 0.105 | [63 empty] | 8:30
[11 empty] | 1993-09-15 | 1.2 | 0.1365 | [63 empty] | 14:00
[11 empty] | 1993-09-16 | 0.96 | 0.189 | [63 empty] | 12:40
[11 empty] | 1994-04-12 | 0.76 | 0.0336 | [63 empty] | 13:00
[11 empty] | 1994-04-12 | 0.75 | 0.0525 | [63 empty] | 19:30
[11 empty] | 1994-06-23 | 0.34 | 0.01785 | [63 empty] | 21:40
[11 empty] | 1994-06-24 | 0.58 | 0.105 | [63 empty] | 9:05
[11 empty] | 1994-06-24 | 0.54 | 0.0945 | [63 empty] | 19:00
[11 empty] | 1994-06-25 | 0.48 | 0.0651 | [63 empty] | 15:50
JUDAY CREEK NR GRAPE RD SITE 3 AT SOUTH BEND, IN | IN | Latitude 41°42'18", Longitude 86°11'36" NAD27 | 25% | 11 |  | Helley-Smith |  | sec |  | min |  | USGS Gage |  | 64 mm | 32 mm | 16 mm | 8 mm | 4 mm | 2 mm | 1 mm | 0.5 mm | 0.25 mm | 0.125 mm | [35 empty] | #DIV/0! | [17 empty] | Concurrent with USGS gauge site 414218086113601, sample start times are shown below to coordinate with gauge data | NWIS USGS data. URL: http://nwis.waterdata.usgs.gov/usa/nwis/qwdata. Accessed 8/11/2015
[11 empty] | 1993-09-14 | 0.79 | 0.0609 | [63 empty] | 15:45
[11 empty] | 1993-09-14 | 1 | 0.105 | [63 empty] | 19:20
[11 empty] | 1993-09-15 | 1.3 | 0.1155 | [63 empty] | 9:35
[11 empty] | 1993-09-15 | 1.2 | 0.1785 | [63 empty] | 14:05
[11 empty] | 1993-09-16 | 1 | 0.189 | [63 empty] | 9:40
[11 empty] | 1994-04-12 | 0.78 | 0.01365 | [63 empty] | 10:15
[11 empty] | 1994-04-12 | 0.89 | 0.02205 | [63 empty] | 18:15
[11 empty] | 1994-06-23 | 0.42 | 0.0315 | [63 empty] | 20:20
[11 empty] | 1994-06-24 | 0.67 | 0.0861 | [63 empty] | 7:30
[11 empty] | 1994-06-24 | 0.7 | 0.0588 | [63 empty] | 17:25
[11 empty] | 1994-06-25 | 0.63 | 0.0189 | [63 empty] | 11:40
JUDAY CREEK NR MAPLE LN SITE 4 AT SOUTH BEND, IN | IN | Latitude 41°42'33", Longitude 86°12'48" NAD27 | 25% | 11 |  | Helley-Smith |  | sec |  | min |  | USGS Gage |  | 64 mm | 32 mm | 16 mm | 8 mm | 4 mm | 2 mm | 1 mm | 0.5 mm | 0.25 mm | 0.125 mm | [35 empty] | #DIV/0! | [17 empty] | Concurrent with USGS gauge site 414233086124801, sample start times are shown below to coordinate with gauge data | NWIS USGS data. URL: http://nwis.waterdata.usgs.gov/usa/nwis/qwdata. Accessed 8/11/2015
[11 empty] | 1993-09-14 | 0.69 | 0.005565 | [63 empty] | 13:35
[11 empty] | 1993-09-14 | 1.2 | 0.0168 | [63 empty] | 18:35
[11 empty] | 1993-09-15 | 1.3 | 0.06195 | [63 empty] | 8:45
[11 empty] | 1993-09-15 | 1.2 | 0.02205 | [63 empty] | 13:10
[11 empty] | 1993-09-16 | 1 | 0.01365 | [63 empty] | 11:00
[11 empty] | 1994-04-12 | 0.95 | 0.0252 | [63 empty] | 12:15
[11 empty] | 1994-04-12 | 0.89 | 0.01575 | [63 empty] | 19:20
[11 empty] | 1994-06-23 | 0.51 | 0.021 | [63 empty] | 21:40
[11 empty] | 1994-06-24 | 0.76 | 0.1029 | [63 empty] | 9:15
[11 empty] | 1994-06-24 | 0.74 | 0.09555 | [63 empty] | 18:50
[11 empty] | 1994-06-25 | 0.63 | 0.0168 | [63 empty] | 12:45
JUDAY CREEK AT DOUGLAS RD SITE 2 NR SOUTH BEND, IN | IN | Latitude 41°42'35", Longitude 86°09'38" NAD27 | 25% | 11 |  | Helley-Smith |  | sec |  | min |  | USGS Gage |  | 64 mm | 32 mm | 16 mm | 8 mm | 4 mm | 2 mm | 1 mm | 0.5 mm | 0.25 mm | 0.125 mm | [35 empty] | #DIV/0! | [17 empty] | Concurrent with USGS gauge site 414235086093801, sample start times are shown below to coordinate with gauge data | NWIS USGS data. URL: http://nwis.waterdata.usgs.gov/usa/nwis/qwdata. Accessed 8/11/2015
[11 empty] | 1993-09-14 | 0.57 | 0.0231 | [63 empty] | 16:45
[11 empty] | 1993-09-14 | 0.84 | 0.0231 | [63 empty] | 20:25
[11 empty] | 1993-09-15 | 1.2 | 0.1785 | [63 empty] | 10:20
[11 empty] | 1993-09-15 | 1 | 0.1365 | [63 empty] | 14:55
[11 empty] | 1993-09-16 | 0.92 | 0.0441 | [63 empty] | 8:45
[11 empty] | 1994-04-12 | 0.53 | 0.002205 | [63 empty] | 8:15
[11 empty] | 1994-04-12 | 0.71 | 0.0399 | [63 empty] | 17:00
[11 empty] | 1994-06-23 | 0.36 | 0.007035 | [63 empty] | 18:25
[11 empty] | 1994-06-24 | 0.6 | 0.021 | [63 empty] | 5:50
[11 empty] | 1994-06-24 | 0.65 | 0.01995 | [63 empty] | 16:05
[11 empty] | 1994-06-25 | 0.54 | 0.01785 | [63 empty] | 10:40
JUDAY CR @ KINTZ RD SITE N5 AT ROSELAND, IN | IN | Latitude 41°43'04", Longitude 86°14'04" NAD27 | 25% | 11 |  | Helley-Smith |  | sec |  | min |  | USGS Gage |  | 64 mm | 32 mm | 16 mm | 8 mm | 4 mm | 2 mm | 1 mm | 0.5 mm | 0.25 mm | 0.125 mm | [35 empty] | #DIV/0! | [17 empty] | Concurrent with USGS gauge site 414304086140401, sample start times are shown below to coordinate with gauge data | NWIS USGS data. URL: http://nwis.waterdata.usgs.gov/usa/nwis/qwdata. Accessed 8/11/2015
[11 empty] | 1993-09-14 | 0.72 | 0.0231 | [63 empty] | 16:10
[11 empty] | 1993-09-14 | 1.1 | 0.147 | [63 empty] | 20:50
[11 empty] | 1993-09-15 | 1.3 | 0.1785 | [63 empty] | 9:45
[11 empty] | 1993-09-15 | 1.3 | 0.189 | [63 empty] | 15:10
[11 empty] | 1993-09-16 | 1.1 | 0.07455 | [63 empty] | 10:40
[11 empty] | 1994-04-12 | 0.85 | 0.09765 | [63 empty] | 11:20
[11 empty] | 1994-04-12 | 0.83 | 0.0693 | [63 empty] | 17:10
[11 empty] | 1994-06-23 | 0.4 | 0.004305 | [63 empty] | 19:30
[11 empty] | 1994-06-24 | 0.57 | 0.0378 | [63 empty] | 7:45
[11 empty] | 1994-06-24 | 0.62 | 0.0231 | [63 empty] | 17:40
[11 empty] | 1994-06-25 | 0.55 | 0.00882 | [63 empty] | 14:55
JUDAY CREEK AT BITTERSWEET RD SITE 1 NR GRANGER,IN | IN | Latitude 41°43'31", Longitude 86°06'38" NAD27 | 25% | 6 |  | Helley-Smith |  | sec |  | min |  | USGS Gage |  | 64 mm | 32 mm | 16 mm | 8 mm | 4 mm | 2 mm | 1 mm | 0.5 mm | 0.25 mm | 0.125 mm | [35 empty] | #DIV/0! | [17 empty] | Concurrent with USGS gauge site 414331086063801, sample start times are shown below to coordinate with gauge data | NWIS USGS data. URL: http://nwis.waterdata.usgs.gov/usa/nwis/qwdata. Accessed 8/11/2015
[11 empty] | 1994-04-12 | 0.18 | 0.02415 | [63 empty] | 8:40
[11 empty] | 1994-04-12 | 0.22 | 0.01995 | [63 empty] | 17:00
[11 empty] | 1994-06-23 | 0.09 | 0.000735 | [63 empty] | 17:45
[11 empty] | 1994-06-24 | 0.13 | 0.004305 | [63 empty] | 5:45
[11 empty] | 1994-06-24 | 0.11 | 0.00189 | [63 empty] | 16:00
[11 empty] | 1994-06-25 | 0.12 | 0.00273 | [63 empty] | 9:10
DRY CREEK CANAL AT HEADGATE, NEAR BURRIS, WY | WY | Latitude 43°20'38", Longitude 109°17'25" NAD27 | 35% | 4 |  | Helley-Smith |  | sec |  | min |  | USGS Gage |  | 64 mm | 32 mm | 16 mm | 8 mm | 4 mm | 2 mm | 1 mm | 0.5 mm | 0.25 mm | 0.125 mm | 8 | [34 empty] | #DIV/0! | [17 empty] | Concurrent with USGS gauge site 6222510, sample start times are shown below to coordinate with gauge data | NWIS USGS data. URL: http://nwis.waterdata.usgs.gov/usa/nwis/qwdata. Accessed 8/11/2015
[11 empty] | 1990-07-27 | 4.1 | 0.21 |  |  | 100 | 94 | 83 | 62 | 37 | 15 | 1 | 0 |  |  |  |  | 7.9248 | [48 empty] | 13:30
[11 empty] | 1990-07-27 | 4.1 | 0.672 |  |  | 100 | 94 | 86 | 68 | 40 | 12 | 0 | 0 |  |  |  |  | 7.9248 | [48 empty] | 14:30
[11 empty] | 1990-08-17 | 5.1 | 0.1365 |  |  |  |  | 100 | 76 | 44 | 16 | 1 | 0 |  |  |  |  | 8.5344 | [48 empty] | 14:00
[11 empty] | 1990-08-17 | 5.1 | 0.21 |  |  |  | 100 | 89 | 62 | 31 | 11 | 0 | 0 |  |  |  |  | 8.5344 | [48 empty] | 14:20
WIND RIVER NEAR CROWHEART, WY | WY | Latitude 43°14'33", Longitude 109°00'38" NAD83 | 40% | 4 | 4900 | Helley-Smith |  | sec |  | min |  | USGS Gage |  | 64 mm | 32 mm | 16 mm | 8 mm | 4 mm | 2 mm | 1 mm | 0.5 mm | 0.25 mm | 0.125 mm | 16 | [34 empty] | #DIV/0! | [17 empty] | Concurrent with USGS gauge site 6225500, sample start times are shown below to coordinate with gauge data | NWIS USGS data. URL: http://nwis.waterdata.usgs.gov/usa/nwis/qwdata. Accessed 8/11/2015
[11 empty] | 1990-08-02 | 44 | 3.675 |  | 100 | 85 | 84 | 83 | 82 | 68 | 24 | 2 | 0 |  |  |  |  | 41.148 | [48 empty] | 10:20
[11 empty] | 1990-08-02 | 44 | 4.935 |  | 100 | 91 | 91 | 90 | 88 | 76 | 27 | 1 | 0 |  |  |  |  | 41.148 | [48 empty] | 11:20
[11 empty] | 1993-06-16 | 97 | 2.289 |  | 100 | 98 | 96 | 96 | 95 | 88 | 56 | 16 | 2 |  |  |  |  | 56.388 | [48 empty] | 12:10
[11 empty] | 1993-06-16 | 99 | 1.302 |  | 100 | 94 | 92 | 91 | 90 | 83 | 54 | 13 | 1 |  |  |  |  | 56.388 | [48 empty] | 12:45
JOHNSTOWN DITCH AT HEADWORKS, NEAR KINNEAR, WY | WY | Latitude 43°09'02", Longitude 108°43'41" NAD27 | 35% | 5 |  | Helley-Smith |  | sec |  | min |  | USGS Gage |  | 64 mm | 32 mm | 16 mm | 8 mm | 4 mm | 2 mm | 1 mm | 0.5 mm | 0.25 mm | 0.125 mm | 1 | [34 empty] | #DIV/0! | [17 empty] | Concurrent with USGS gauge site 6227596, sample start times are shown below to coordinate with gauge data | NWIS USGS data. URL: http://nwis.waterdata.usgs.gov/usa/nwis/qwdata. Accessed 8/11/2015
[11 empty] | 1990-07-31 | 0.66 | 1.008 |  |  |  |  | 100 | 100 | 98 | 37 | 2 | 0 |  |  |  |  | 5.3645 | [48 empty] | 9:50
[11 empty] | 1990-07-31 | 0.66 | 0.8505 |  |  |  |  | 100 | 100 | 99 | 44 | 3 | 0 |  |  |  |  | 5.3645 | [48 empty] | 11:00
[11 empty] | 1990-07-31 | 1 | 3.255 |  |  |  | 100 | 100 | 100 | 98 | 34 | 4 | 0 |  |  |  |  | 6.096 | [48 empty] | 12:00
[11 empty] | 1990-07-31 | 1 | 1.89 |  |  |  | 100 | 100 | 100 | 98 | 44 | 4 | 0 |  |  |  |  | 6.096 | [48 empty] | 12:15
[11 empty] | 1990-08-02 | 0.59 | 0.714 |  |  |  | 100 | 100 | 100 | 99 | 45 | 2 | 0 |  |  |  |  | 5.1816 | [48 empty] | 11:00
WIND RIVER NEAR KINNEAR, WY | WY | Latitude 43°08'34", Longitude 108°42'32" NAD83 | 40% | 16 | 5700 | Helley-Smith |  | sec |  | min |  | USGS Gage |  | 64 mm | 32 mm | 16 mm | 8 mm | 4 mm | 2 mm | 1 mm | 0.5 mm | 0.25 mm | 0.125 mm | 8 | [34 empty] | #DIV/0! | [17 empty] | Concurrent with USGS gauge site 6227600, sample start times are shown below to coordinate with gauge data | NWIS USGS data. URL: http://nwis.waterdata.usgs.gov/usa/nwis/qwdata. Accessed 8/11/2015
[11 empty] | 1992-06-24 | 74 | 1.2495 |  |  |  |  | 100 | 100 | 99 | 91 | 37 | 14 |  |  |  |  | 75.2856 | [48 empty] | 12:55
[11 empty] | 1992-06-24 | 58 | 4.515 | [5 empty] | 100 | 100 | 84 | 23 | 6 |  |  |  |  | 75.2856 | [48 empty] | 13:50
[11 empty] | 1992-09-03 | 17 | 0.6405 | [5 empty] | 100 | 98 | 74 | 16 | 1 |  |  |  |  | 58.2168 | [48 empty] | 13:50
[11 empty] | 1992-09-03 | 26 | 0.7035 |  |  |  |  | 100 | 98 | 96 | 78 | 10 | 4 |  |  |  |  | 58.5216 | [48 empty] | 14:05
[11 empty] | 1992-09-03 | 27 | 0.6405 |  |  |  |  | 100 | 99 | 97 | 81 | 33 | 5 |  |  |  |  | 58.8264 | [48 empty] | 14:25
[11 empty] | 1992-09-03 | 26 | 0.6825 |  |  |  |  | 100 | 98 | 97 | 76 | 22 | 2 |  |  |  |  | 58.8264 | [48 empty] | 14:40
[11 empty] | 1992-09-03 | 20 | 0.5775 |  |  | 100 | 86 | 85 | 84 | 81 | 64 | 22 | 2 |  |  |  |  | 58.5216 | [48 empty] | 15:20
[11 empty] | 1992-09-03 | 18 | 0.7245 | [5 empty] | 100 | 96 | 60 | 4 | 0 |  |  |  |  | 58.5216 | [48 empty] | 15:35
[11 empty] | 1993-06-16 | 42 | 5.586 | [5 empty] | 100 | 98 | 73 | 17 | 1 |  |  |  |  | 75.5904 | [48 empty] | 8:35
[11 empty] | 1993-06-16 | 43 | 5.0085 | [5 empty] | 100 | 98 | 77 | 20 | 2 |  |  |  |  | 75.5904 | [48 empty] | 9:30
[11 empty] | 1993-06-16 | 47 | 11.445 | [5 empty] | 100 | 97 | 66 | 13 | 1 |  |  |  |  | 75.5904 | [48 empty] | 11:20
[11 empty] | 1993-06-16 | 49 | 5.922 |  |  |  | 100 | 99 | 98 | 94 | 62 | 17 | 1 |  |  |  |  | 75.5904 | [48 empty] | 12:05
[11 empty] | 1993-06-16 | 65 | 13.755 |  |  |  |  | 100 | 99 | 90 | 45 | 10 | 2 |  |  |  |  | 75.5904 | [48 empty] | 15:20
[11 empty] | 1993-06-16 | 65 | 10.71 |  |  | 100 | 99 | 99 | 96 | 90 | 54 | 17 | 2 |  |  |  |  | 75.5904 | [48 empty] | 16:10
[11 empty] | 1993-06-16 | 63 | 6.1425 | [5 empty] | 100 | 97 | 56 | 17 | 2 |  |  |  |  | 75.5904 | [48 empty] | 20:50
[11 empty] | 1993-06-16 | 63 | 4.9035 | [5 empty] | 100 | 99 | 70 | 21 | 3 |  |  |  |  | 75.5904 | [48 empty] | 21:35
BATTLE CREEK NEAR ENCAMPMENT, WY | WY | Latitude 41°07'56", Longitude 107°04'09" NAD83 | 40% | 57 | 34 | Helley-Smith |  | sec |  | min |  | USGS Gage |  | 64 mm | 32 mm | 16 mm | 8 mm | 4 mm | 2 mm | 1 mm | 0.5 mm | 0.25 mm | 0.125 mm | 32 | [34 empty] | #DIV/0! | [17 empty] | Concurrent with USGS gauge site 09253400, sample start times are shown below to coordinate with gauge data | NWIS USGS data. URL: http://nwis.waterdata.usgs.gov/usa/nwis/qwdata. Accessed 8/11/2015
[11 empty] | 1986-04-30 | 0.48 | 0.000105 |  |  |  | 100 | 90 | 64 | 26 | 7 | 0 | 0 |  |  |  |  | 5.5778 | [48 empty] | 14:00
[11 empty] | 1986-05-12 | 1.1 | 0.000105 |  |  |  | 100 | 86 | 73 | 44 | 11 | 0 | 0 |  |  |  |  | 7.0104 | [48 empty] | 13:15
[11 empty] | 1986-05-21 | 3.7 | 0.00924 |  |  | 100 | 92 | 76 | 55 | 27 | 8 | 0 | 0 |  |  |  |  | 10.9728 | [48 empty] | 13:00
[11 empty] | 1986-06-02 | 8.5 | 0.168 |  | 100 | 83 | 59 | 42 | 29 | 15 | 6 | 1 | 0 |  |  |  |  | 7.9248 | [48 empty] | 9:15
[11 empty] | 1986-06-02 | 8.5 | 0.2205 |  | 100 | 58 | 44 | 33 | 21 | 11 | 4 | 0 | 0 |  |  |  |  | 7.9248 | [48 empty] | 9:40
[11 empty] | 1986-06-02 | 9.7 | 0.462 | 100 | 77 | 55 | 33 | 20 | 10 | 4 | 2 | 0 | 0 |  |  |  |  | 7.9248 | [48 empty] | 16:30
[11 empty] | 1986-06-02 | 9.7 | 0.4935 |  | 100 | 85 | 65 | 42 | 21 | 9 | 3 | 0 | 0 |  |  |  |  | 7.9248 | [48 empty] | 17:10
[11 empty] | 1986-06-03 | 10 | 0.0378 |  | 100 | 75 | 72 | 64 | 50 | 31 | 14 | 1 | 0 |  |  |  |  | 7.9248 | [48 empty] | 1:10
[11 empty] | 1986-06-03 | 10 | 0.03675 | 100 | 78 | 67 | 54 | 42 | 29 | 16 | 6 | 0 | 0 |  |  |  |  | 7.9248 | [48 empty] | 1:35
[11 empty] | 1986-06-03 | 8.5 | 0.04725 |  | 100 | 93 | 77 | 54 | 29 | 13 | 5 | 0 | 0 |  |  |  |  | 7.9248 | [48 empty] | 6:00
[11 empty] | 1986-06-03 | 8.6 | 0.04095 |  | 100 | 91 | 75 | 59 | 38 | 19 | 8 | 0 | 0 |  |  |  |  | 7.9248 | [48 empty] | 6:40
[11 empty] | 1986-06-11 | 7.5 | 0.0399 | 100 | 43 | 34 | 27 | 22 | 14 | 7 | 2 | 0 | 0 |  |  |  |  | 7.9248 | [48 empty] | 18:25
[11 empty] | 1986-06-11 | 7.5 | 0.06405 |  | 100 | 77 | 61 | 42 | 25 | 10 | 3 | 0 | 0 |  |  |  |  | 7.9248 | [48 empty] | 18:50
[11 empty] | 1986-06-11 | 7.5 | 0.05985 |  | 100 | 87 | 63 | 43 | 23 | 9 | 3 | 0 | 0 |  |  |  |  | 7.9248 | [48 empty] | 19:15
[11 empty] | 1986-06-12 | 6.3 | 0.0399 |  | 100 | 68 | 50 | 30 | 14 | 5 | 2 | 0 | 0 |  |  |  |  | 7.9248 | [48 empty] | 2:35
[11 empty] | 1986-06-12 | 6.1 | 0.042 |  | 100 | 75 | 52 | 30 | 16 | 6 | 2 | 0 | 0 |  |  |  |  | 7.9248 | [48 empty] | 2:50
[11 empty] | 1986-06-12 | 5.7 | 0.0462 | 100 | 62 | 44 | 38 | 29 | 19 | 8 | 3 | 0 | 0 |  |  |  |  | 9.7536 | [48 empty] | 9:15
[11 empty] | 1986-06-12 | 5.7 | 0.02205 |  |  | 100 | 84 | 61 | 38 | 16 | 5 | 0 | 0 |  |  |  |  | 7.9248 | [48 empty] | 9:30
[11 empty] | 1986-06-12 | 5.7 | 0.01575 |  | 100 | 55 | 47 | 37 | 25 | 13 | 5 | 0 | 0 |  |  |  |  | 9.7536 | [48 empty] | 10:10
[11 empty] | 1986-06-12 | 5.7 | 0.01365 |  |  | 100 | 87 | 72 | 47 | 20 | 7 | 1 | 0 |  |  |  |  | 7.9248 | [48 empty] | 10:35
[11 empty] | 1986-06-20 | 5.8 | 0.0357 |  | 100 | 51 | 22 | 10 | 4 | 2 | 0 | 0 | 0 |  |  |  |  | 9.144 | [48 empty] | 9:20
[11 empty] | 1986-06-20 | 6.9 | 0.0252 |  |  | 100 | 58 | 42 | 24 | 10 | 4 | 0 | 0 |  |  |  |  | 7.9248 | [48 empty] | 19:50
[11 empty] | 1986-07-01 | 3 | 0.000105 |  |  |  | 100 | 58 | 43 | 20 | 10 | 3 | 1 |  |  |  |  | 7.7724 | [48 empty] | 15:30
[11 empty] | 1987-04-22 | 0.45 | 0 | [5 empty] | 100 | 51 | 39 | 27 | 20 |  |  |  |  | 6.858 | [48 empty] | 13:10
[11 empty] | 1987-04-29 | 1.5 | 0.005355 |  | 100 | 85 | 73 | 55 | 26 | 7 | 2 | 0 | 0 |  |  |  |  | 7.62 | [48 empty] | 13:25
[11 empty] | 1987-05-08 | 3.6 | 0.000735 |  |  |  | 100 | 80 | 56 | 33 | 15 | 3 | 2 |  |  |  |  | 9.205 | [48 empty] | 17:00
[11 empty] | 1987-05-08 | 3.7 | 0.00063 |  |  |  | 100 | 77 | 64 | 49 | 26 | 5 | 3 |  |  |  |  | 8.2296 | [48 empty] | 18:55
[11 empty] | 1987-05-09 | 2.9 | 0.00042 |  |  |  | 100 | 97 | 77 | 43 | 16 | 3 | 2 |  |  |  |  | 8.5344 | [48 empty] | 0:40
[11 empty] | 1987-05-09 | 2.7 | 0.00042 |  |  |  | 100 | 71 | 53 | 30 | 13 | 2 | 2 |  |  |  |  | 8.2296 | [48 empty] | 6:10
[11 empty] | 1987-05-09 | 3.6 | 0.00063 |  |  |  | 100 | 96 | 79 | 58 | 29 | 2 | 0 |  |  |  |  | 7.62 | [48 empty] | 15:40
[11 empty] | 1987-05-09 | 3.5 | 0.001785 |  | 100 | 45 | 40 | 29 | 22 | 14 | 6 | 1 | 0 |  |  |  |  | 8.2296 | [48 empty] | 19:40
[11 empty] | 1987-05-10 | 3.1 | 0.000315 |  |  |  | 100 | 91 | 81 | 61 | 30 | 5 | 3 |  |  |  |  | 8.2296 | [48 empty] | 0:30
[11 empty] | 1987-05-10 | 3 | 0.00189 |  | 100 | 26 | 21 | 17 | 12 | 7 | 3 | 0 | 0 |  |  |  |  | 8.2296 | [48 empty] | 6:55
[11 empty] | 1987-05-19 | 4.3 | 0.003255 |  | 100 | 87 | 58 | 38 | 20 | 9 | 3 | 0 | 0 |  |  |  |  | 8.382 | [48 empty] | 9:35
[11 empty] | 1987-05-28 | 1.8 | 0.000105 |  |  |  |  | 100 | 85 | 54 | 52 | 8 | 3 |  |  |  |  | 7.9248 | [48 empty] | 14:30
[11 empty] | 1987-06-10 | 1.6 | 0 |  |  |  |  | 100 | 92 | 71 | 46 | 17 | 8 |  |  |  |  | 7.7724 | [48 empty] | 9:10
[11 empty] | 1988-05-13 | 0.91 | 0.00021 |  |  |  |  | 100 | 24 | 3 | 2 | 0 | 0 |  |  |  |  | 6.4008 | [48 empty] | 12:25
[11 empty] | 1988-05-17 | 2.5 | 0.00189 |  |  | 100 | 84 | 75 | 34 | 13 | 4 | 0 | 0 |  |  |  |  | 7.7419 | [48 empty] | 10:45
[11 empty] | 1988-05-25 | 2.8 | 0.01155 |  |  | 100 | 85 | 66 | 44 | 19 | 5 | 0 | 0 |  |  |  |  | 9.144 | [48 empty] | 9:55
[11 empty] | 1988-05-25 | 2.8 | 0.006195 |  |  | 100 | 68 | 52 | 36 | 17 | 5 | 0 | 0 |  |  |  |  | 8.5344 | [48 empty] | 11:25
[11 empty] | 1988-05-28 | 6.6 | 0.00714 |  |  |  | 100 | 95 | 69 | 42 | 18 | 0 | 0 |  |  |  |  | 8.5344 | [48 empty] | 15:20
[11 empty] | 1988-05-28 | 7.9 | 0.147 |  | 100 | 77 | 51 | 34 | 20 | 8 | 3 | 0 | 0 |  |  |  |  | 8.5344 | [48 empty] | 16:55
[11 empty] | 1988-05-28 | 8 | 0.147 | 100 | 67 | 61 | 46 | 31 | 17 | 7 | 2 | 0 | 0 |  |  |  |  | 8.5344 | [48 empty] | 17:20
[11 empty] | 1988-05-28 | 8 | 0.02415 |  | 100 | 81 | 63 | 52 | 38 | 22 | 10 | 0 | 0 |  |  |  |  | 8.5344 | [48 empty] | 18:40
[11 empty] | 1988-05-28 | 7.6 | 0.0399 |  | 100 | 48 | 22 | 9 | 5 | 2 | 1 | 0 | 0 |  |  |  |  | 8.5344 | [48 empty] | 20:40
[11 empty] | 1988-05-28 | 6.8 | 0.005985 |  |  |  | 100 | 83 | 54 | 30 | 12 | 0 | 0 |  |  |  |  | 8.5344 | [48 empty] | 23:45
[11 empty] | 1988-05-29 | 5.7 | 0.006825 |  |  |  | 100 | 85 | 50 | 28 | 12 | 0 | 0 |  |  |  |  | 8.5344 | [48 empty] | 6:40
[11 empty] | 1988-06-06 | 6.1 | 0.02205 |  | 100 | 89 | 60 | 36 | 18 | 6 | 2 | 0 | 0 |  |  |  |  | 8.8392 | [48 empty] | 12:05
[11 empty] | 1988-06-06 | 6.1 | 0.0651 | 100 | 76 | 68 | 48 | 36 | 23 | 11 | 3 | 0 | 0 |  |  |  |  | 8.8392 | [48 empty] | 12:55
[11 empty] | 1988-06-06 | 7.7 | 0.126 | 100 | 90 | 74 | 57 | 42 | 26 | 12 | 4 | 0 | 0 |  |  |  |  | 8.8392 | [48 empty] | 14:10
[11 empty] | 1988-06-06 | 8.6 | 0.2205 | 100 | 93 | 71 | 54 | 38 | 22 | 9 | 2 | 0 | 0 |  |  |  |  | 8.8392 | [48 empty] | 15:25
[11 empty] | 1988-06-06 | 9.5 | 0.3045 | 100 | 62 | 50 | 37 | 25 | 15 | 8 | 3 | 0 | 0 |  |  |  |  | 8.8392 | [48 empty] | 15:35
[11 empty] | 1988-06-06 | 9.5 | 0.3885 | 100 | 80 | 56 | 38 | 25 | 14 | 7 | 2 | 0 | 0 |  |  |  |  | 8.8392 | [48 empty] | 16:45
[11 empty] | 1988-06-06 | 9.5 | 0.1575 | 100 | 55 | 40 | 27 | 18 | 12 | 6 | 3 | 0 | 0 |  |  |  |  | 8.8392 | [48 empty] | 19:15
[11 empty] | 1988-06-07 | 7.9 | 0.09975 | 100 | 69 | 61 | 40 | 27 | 16 | 7 | 2 | 0 | 0 |  |  |  |  | 8.8392 | [48 empty] | 0:40
[11 empty] | 1988-06-07 | 6.9 | 0.03885 |  | 100 | 82 | 72 | 50 | 28 | 12 | 3 | 0 | 0 |  |  |  |  | 8.8392 | [48 empty] | 7:00
[11 empty] | 1988-06-22 | 2.9 | 0.0189 |  | 100 | 76 | 57 | 33 | 16 | 6 | 1 | 0 | 0 |  |  |  |  | 8.8087 | [48 empty] | 14:45
EAST FORK SAVERY CREEK NEAR ENCAMPMENT, WY | WY | Latitude 41°16'20", Longitude 107°09'30" NAD27 | 35% | 47 | 14.4262 | [12 empty] | 8: 32 | [51 empty] | Concurrent with USGS gauge site 9255400, sample start times are shown below to coordinate with gauge data | NWIS USGS data. URL: http://nwis.waterdata.usgs.gov/usa/nwis/qwdata. Accessed 8/11/2015
[11 empty] | 1986-04-30 | 0.24 | 0.000105 |  |  |  |  | 100 | 87 | 65 | 36 | 13 | 6 |  |  |  |  | 3.3528 | [48 empty] | 10:30
[11 empty] | 1986-05-12 | 0.4 | 0.00021 |  |  |  | 100 | 92 | 81 | 63 | 41 | 19 | 13 |  |  |  |  | 3.5662 | [48 empty] | 10:00
[11 empty] | 1986-05-21 | 1.1 | 0.01029 |  | 100 | 69 | 58 | 47 | 35 | 22 | 10 | 3 | 2 |  |  |  |  | 5.7912 | [48 empty] | 10:35
[11 empty] | 1986-05-21 | 1.1 | 0.006405 |  |  |  | 100 | 62 | 48 | 29 | 12 | 3 | 2 |  |  |  |  | 5.7912 | [48 empty] | 11:35
[11 empty] | 1986-06-01 | 1.5 | 0.07035 |  | 100 | 85 | 71 | 54 | 37 | 24 | 12 | 4 | 3 |  |  |  |  | 5.4864 | [48 empty] | 14:35
[11 empty] | 1986-06-01 | 1.6 | 0.07665 |  | 100 | 81 | 60 | 46 | 33 | 21 | 11 | 4 | 3 |  |  |  |  | 5.6693 | [48 empty] | 15:15
[11 empty] | 1986-06-01 | 1.8 | 0.0693 | 100 | 86 | 66 | 53 | 43 | 30 | 19 | 11 | 4 | 3 |  |  |  |  | 5.4864 | [48 empty] | 18:50
[11 empty] | 1986-06-01 | 1.8 | 0.0777 |  | 100 | 86 | 69 | 55 | 37 | 22 | 11 | 4 | 2 |  |  |  |  | 5.4864 | [48 empty] | 19:30
[11 empty] | 1986-06-01 | 1.7 | 0.0168 |  | 100 | 77 | 66 | 52 | 41 | 28 | 13 | 3 | 2 |  |  |  |  | 5.7607 | [48 empty] | 23:15
[11 empty] | 1986-06-02 | 1.7 | 0.0399 |  | 100 | 77 | 59 | 45 | 32 | 18 | 8 | 3 | 2 |  |  |  |  | 5.4864 | [48 empty] | 2:45
[11 empty] | 1986-06-02 | 1.7 | 0.03465 |  | 100 | 88 | 61 | 45 | 27 | 14 | 7 | 3 | 2 |  |  |  |  | 5.4864 | [48 empty] | 3:30
[11 empty] | 1986-06-02 | 1.7 | 0.0252 |  | 100 | 88 | 69 | 51 | 34 | 18 | 8 | 3 | 2 |  |  |  |  | 5.6693 | [48 empty] | 6:50
[11 empty] | 1986-06-02 | 1.6 | 0.02415 | 100 | 87 | 75 | 58 | 45 | 31 | 18 | 7 | 3 | 2 |  |  |  |  | 5.6693 | [48 empty] | 7:50
[11 empty] | 1986-06-02 | 1.6 | 0.03465 | 100 | 81 | 70 | 49 | 38 | 26 | 15 | 8 | 3 | 2 |  |  |  |  | 5.7607 | [48 empty] | 12:05
[11 empty] | 1986-06-12 | 1.4 | 0.004725 |  | 100 | 65 | 54 | 47 | 35 | 25 | 16 | 5 | 2 |  |  |  |  | 5.4864 | [48 empty] | 18:55
[11 empty] | 1986-06-12 | 1.4 | 0.007875 |  | 100 | 78 | 63 | 52 | 36 | 23 | 12 | 4 | 2 |  |  |  |  | 5.4864 | [48 empty] | 19:25
[11 empty] | 1986-06-19 | 1.1 | 0.00819 |  | 100 | 90 | 81 | 69 | 57 | 39 | 17 | 6 | 4 |  |  |  |  | 4.8463 | [48 empty] | 10:05
[11 empty] | 1986-06-19 | 1.1 | 0.00357 |  |  | 100 | 95 | 87 | 74 | 48 | 16 | 4 | 2 |  |  |  |  | 4.8463 | [48 empty] | 10:40
[11 empty] | 1986-07-02 | 0.4 | 0.000105 |  |  |  |  | 100 | 90 | 81 | 48 | 10 | 5 |  |  |  |  | 3.4442 | [48 empty] | 15:15
[11 empty] | 1987-04-29 | 0.42 | 0.001575 |  |  |  |  | 100 | 99 | 93 | 74 | 27 | 17 |  |  |  |  | 3.81 | [48 empty] | 13:15
[11 empty] | 1987-04-29 | 0.45 | 0.00483 |  |  | 100 | 97 | 93 | 91 | 84 | 65 | 28 | 19 |  |  |  |  | 3.81 | [48 empty] | 16:30
[11 empty] | 1987-05-08 | 0.48 | 0.00189 |  |  |  |  | 100 | 97 | 88 | 67 | 19 | 13 |  |  |  |  | 3.5052 | [48 empty] | 12:55
[11 empty] | 1987-05-08 | 0.51 | 0.0063 |  |  | 100 | 99 | 97 | 94 | 85 | 61 | 22 | 15 |  |  |  |  | 3.5052 | [48 empty] | 16:05
[11 empty] | 1987-05-08 | 0.57 | 0.00399 |  |  | 100 | 99 | 99 | 97 | 85 | 60 | 25 | 18 |  |  |  |  | 3.5966 | [48 empty] | 19:30
[11 empty] | 1987-05-09 | 0.54 | 0.003885 |  |  |  | 100 | 98 | 92 | 78 | 51 | 17 | 11 |  |  |  |  | 3.5966 | [48 empty] | 1:05
[11 empty] | 1987-05-09 | 0.51 | 0.002415 |  |  |  | 100 | 99 | 93 | 78 | 48 | 14 | 9 |  |  |  |  | 3.5052 | [48 empty] | 7:15
[11 empty] | 1987-05-09 | 0.51 | 0.00084 |  |  |  | 100 | 99 | 94 | 82 | 56 | 16 | 12 |  |  |  |  | 3.5052 | [48 empty] | 12:50
[11 empty] | 1987-05-09 | 0.57 | 0.00336 |  |  | 100 | 99 | 97 | 92 | 81 | 50 | 15 | 10 |  |  |  |  | 3.5357 | [48 empty] | 15:25
[11 empty] | 1987-05-09 | 0.59 | 0.006195 |  |  | 100 | 99 | 99 | 94 | 82 | 53 | 19 | 12 |  |  |  |  | 3.5966 | [48 empty] | 18:15
[11 empty] | 1987-05-10 | 0.59 | 0.005985 |  | 100 | 94 | 94 | 93 | 87 | 74 | 47 | 13 | 8 |  |  |  |  | 3.5662 | [48 empty] | 0:00
[11 empty] | 1987-05-10 | 0.57 | 0.003675 |  |  | 100 | 99 | 99 | 92 | 77 | 47 | 13 | 9 |  |  |  |  | 3.5052 | [48 empty] | 6:15
[11 empty] | 1987-05-20 | 0.54 | 0.00189 |  |  | 100 | 99 | 96 | 87 | 61 | 30 | 10 | 6 |  |  |  |  | 3.6271 | [48 empty] | 11:40
[11 empty] | 1987-05-29 | 0.4 | 0.00063 |  |  |  | 100 | 99 | 92 | 65 | 28 | 8 | 5 |  |  |  |  | 3.5966 | [48 empty] | 13:35
[11 empty] | 1987-06-11 | 0.22 | 0 |  |  |  |  | 100 | 97 | 86 | 69 | 25 | 12 |  |  |  |  | 3.6576 | [48 empty] | 13:55
[11 empty] | 1988-05-13 | 0.48 | 0.0252 |  |  | 100 | 99 | 96 | 90 | 79 | 56 | 16 | 5 |  |  |  |  | 3.2918 | [48 empty] | 16:15
[11 empty] | 1988-05-13 | 0.51 | 0.0105 |  |  |  | 100 | 97 | 90 | 75 | 51 | 15 | 5 |  |  |  |  | 3.2918 | [48 empty] | 16:40
[11 empty] | 1988-05-17 | 1 | 0.0105 |  |  | 100 | 98 | 89 | 78 | 61 | 39 | 11 | 5 |  |  |  |  | 5.4864 | [48 empty] | 14:10
[11 empty] | 1988-05-17 | 1.1 | 0.0168 | 100 | 92 | 89 | 88 | 82 | 71 | 55 | 35 | 8 | 3 |  |  |  |  | 5.4864 | [48 empty] | 14:45
[11 empty] | 1988-05-25 | 1 | 0.01155 |  |  | 100 | 95 | 91 | 85 | 73 | 47 | 11 | 4 |  |  |  |  | 4.7244 | [48 empty] | 14:45
[11 empty] | 1988-05-25 | 1.1 | 0.01785 |  | 100 | 98 | 93 | 87 | 80 | 66 | 39 | 7 | 2 |  |  |  |  | 4.7244 | [48 empty] | 15:20
[11 empty] | 1988-05-25 |  | 0.01785 |  | 100 | 88 | 79 | 72 | 65 | 51 | 28 | 5 | 2 |  |  |  |  | 5.4864 | [48 empty] | 18:35
[11 empty] | 1988-05-25 | 1.2 | 0.01155 |  | 100 | 92 | 88 | 82 | 74 | 59 | 35 | 7 | 3 |  |  |  |  | 5.4864 | [48 empty] | 19:05
[11 empty] | 1988-05-25 | 1.1 | 0.0105 |  |  | 100 | 99 | 97 | 93 | 83 | 54 | 6 | 3 |  |  |  |  | 4.8768 | [48 empty] | 23:20
[11 empty] | 1988-05-25 | 1.1 | 0.00903 |  |  | 100 | 99 | 95 | 89 | 76 | 45 | 6 | 3 |  |  |  |  | 4.8768 | [48 empty] | 23:55
[11 empty] | 1988-05-26 | 1 | 0.0105 |  | 100 | 93 | 86 | 80 | 75 | 64 | 37 | 6 | 2 |  |  |  |  | 5.7912 | [48 empty] | 7:20
[11 empty] | 1988-05-26 | 1 | 0.00861 |  | 100 | 97 | 87 | 83 | 78 | 66 | 38 | 5 | 2 |  |  |  |  | 5.7912 | [48 empty] | 8:00
[11 empty] | 1988-06-21 | 0.34 | 0.00042 |  |  |  |  | 100 | 90 | 79 | 52 | 4 | 2 |  |  |  |  | 3.5662 | [48 empty] | 17:20
BIG SANDSTONE CREEK NEAR SAVERY, WY | WY | Latitude 41°12'00", Longitude 107°10'30" NAD27 | 25% | 40 | 25.5114 | [12 empty] | 8: 32 | [51 empty] | Concurrent with USGS gauge site 9255900, sample start times are shown below to coordinate with gauge data | NWIS USGS data. URL: http://nwis.waterdata.usgs.gov/usa/nwis/qwdata. Accessed 8/11/2015
[11 empty] | 1986-05-12 | 0.65 | 0 | [5 empty] | 100 | 69 | 45 | 13 | 5 |  |  |  |  | 5.6388 | [48 empty] | 13:20
[11 empty] | 1986-05-21 | 2.8 | 0.00231 |  |  | 100 | 42 | 33 | 21 | 10 | 3 | 0 | 0 |  |  |  |  | 8.5344 | [48 empty] | 14:00
[11 empty] | 1986-05-21 | 3.1 | 0.001575 |  | 100 | 63 | 56 | 38 | 25 | 18 | 10 | 2 | 0 |  |  |  |  | 8.5344 | [48 empty] | 15:05
[11 empty] | 1986-06-02 | 6 | 0.02415 |  |  | 100 | 84 | 57 | 40 | 25 | 11 | 2 | 1 |  |  |  |  | 13.4112 | [48 empty] | 13:45
[11 empty] | 1986-06-02 | 6.1 | 0.02625 |  |  | 100 | 71 | 55 | 42 | 31 | 16 | 3 | 2 |  |  |  |  | 13.4112 | [48 empty] | 14:10
[11 empty] | 1986-06-02 | 7.1 | 0.06195 | 100 | 80 | 62 | 53 | 44 | 37 | 29 | 16 | 2 | 1 |  |  |  |  | 13.4112 | [48 empty] | 17:30
[11 empty] | 1986-06-02 | 7.3 | 0.03675 |  | 100 | 69 | 38 | 28 | 21 | 16 | 10 | 1 | 0 |  |  |  |  | 13.4112 | [48 empty] | 18:10
[11 empty] | 1986-06-02 | 7.3 | 0.0483 | 100 | 67 | 44 | 29 | 17 | 8 | 4 | 1 | 0 | 0 |  |  |  |  | 13.4112 | [48 empty] | 21:00
[11 empty] | 1986-06-02 | 7.1 | 0.04725 |  | 100 | 78 | 47 | 24 | 15 | 8 | 4 | 0 | 0 |  |  |  |  | 13.4112 | [48 empty] | 21:40
[11 empty] | 1986-06-03 | 6.4 | 0.02835 |  | 100 | 60 | 32 | 20 | 12 | 7 | 2 | 0 | 0 |  |  |  |  | 13.4112 | [48 empty] | 2:00
[11 empty] | 1986-06-03 | 6.4 | 0.0504 |  | 100 | 39 | 23 | 11 | 6 | 3 | 1 | 0 | 0 |  |  |  |  | 13.4112 | [48 empty] | 2:30
[11 empty] | 1986-06-03 | 6.2 | 0.0105 |  |  | 100 | 98 | 89 | 78 | 57 | 25 | 2 | 1 |  |  |  |  | 13.4112 | [48 empty] | 5:55
[11 empty] | 1986-06-03 | 6.2 | 0.00294 |  |  |  | 100 | 78 | 64 | 41 | 18 | 3 | 1 |  |  |  |  | 13.4112 | [48 empty] | 6:30
[11 empty] | 1986-06-03 | 6 | 0.00966 |  | 100 | 92 | 83 | 65 | 42 | 18 | 6 | 0 | 0 |  |  |  |  | 13.4112 | [48 empty] | 9:25
[11 empty] | 1986-06-03 | 5.9 | 0.004935 |  |  |  | 100 | 94 | 86 | 67 | 31 | 2 | 0 |  |  |  |  | 13.4112 | [48 empty] | 10:05
[11 empty] | 1986-06-11 | 4.4 | 0.0189 |  | 100 | 81 | 68 | 56 | 48 | 36 | 19 | 2 | 2 |  |  |  |  | 9.0221 | [48 empty] | 13:45
[11 empty] | 1986-06-11 | 4.4 | 0.021 |  | 100 | 59 | 43 | 30 | 21 | 14 | 7 | 1 | 0 |  |  |  |  | 8.9916 | [48 empty] | 14:35
[11 empty] | 1986-06-19 | 4.1 | 0.01575 |  | 100 | 80 | 60 | 42 | 25 | 14 | 5 | 1 | 0 |  |  |  |  | 9.2964 | [48 empty] | 15:50
[11 empty] | 1986-06-19 | 4.2 | 0.004935 |  | 100 | 93 | 69 | 54 | 42 | 26 | 11 | 2 | 1 |  |  |  |  | 9.2964 | [48 empty] | 16:55
[11 empty] | 1986-07-02 | 1 | 0.000105 |  |  |  | 100 | 87 | 80 | 58 | 24 | 4 | 4 |  |  |  |  | 5.6083 | [48 empty] | 9:30
[11 empty] | 1987-04-22 | 0.37 | 0.000315 |  |  |  | 100 | 96 | 63 | 29 | 15 | 4 | 3 |  |  |  |  | 2.8956 | [48 empty] | 13:15
[11 empty] | 1987-04-29 | 0.93 | 0.00042 |  |  |  | 100 | 96 | 95 | 87 | 56 | 13 | 9 |  |  |  |  | 8.5344 | [48 empty] | 12:50
[11 empty] | 1987-04-29 | 1 | 0.00042 |  |  |  | 100 | 92 | 89 | 83 | 55 | 15 | 9 |  |  |  |  | 8.5344 | [48 empty] | 17:10
[11 empty] | 1987-05-07 | 1.7 | 0.00084 |  |  |  | 100 | 94 | 88 | 74 | 40 | 6 | 4 |  |  |  |  | 8.382 | [48 empty] | 17:35
[11 empty] | 1987-05-08 | 1.5 | 0.000735 |  |  |  |  | 100 | 92 | 68 | 29 | 6 | 4 |  |  |  |  | 9.7536 | [48 empty] | 10:10
[11 empty] | 1987-05-08 | 1.8 | 0.00126 |  |  |  |  | 100 | 98 | 84 | 41 | 10 | 6 |  |  |  |  | 8.8392 | [48 empty] | 18:35
[11 empty] | 1987-05-09 | 1.7 | 0.00105 |  |  | 100 | 96 | 95 | 91 | 72 | 30 | 4 | 2 |  |  |  |  | 9.7536 | [48 empty] | 7:15
[11 empty] | 1987-05-09 | 1.7 | 0.00042 |  |  |  | 100 | 91 | 89 | 72 | 34 | 4 | 3 |  |  |  |  | 9.4488 | [48 empty] | 12:40
[11 empty] | 1987-05-09 | 2 | 0.001995 |  |  | 100 | 98 | 93 | 88 | 73 | 34 | 4 | 2 |  |  |  |  | 9.7536 | [48 empty] | 16:50
[11 empty] | 1987-05-09 | 1.8 | 0.000525 |  |  |  |  | 100 | 96 | 84 | 48 | 10 | 6 |  |  |  |  | 9.7536 | [48 empty] | 21:35
[11 empty] | 1987-05-10 | 1.7 | 0.00021 |  |  |  |  | 100 | 99 | 87 | 46 | 7 | 6 |  |  |  |  | 9.7536 | [48 empty] | 7:35
[11 empty] | 1987-05-19 | 2.4 | 0.00042 |  |  |  | 100 | 94 | 90 | 80 | 50 | 13 | 8 |  |  |  |  | 9.7536 | [48 empty] | 14:30
[11 empty] | 1987-05-29 | 1.1 | 0 |  |  |  | 100 | 89 | 89 | 83 | 64 | 15 | 7 |  |  |  |  | 9.4488 | [48 empty] | 9:10
[11 empty] | 1987-06-10 | 0.79 | 0 | [5 empty] | 100 | 91 | 55 | 21 | 9 |  |  |  |  | 9.4488 | [48 empty] | 14:15
[11 empty] | 1988-05-13 | 0.71 | 0.000945 |  |  |  |  | 100 | 89 | 63 | 26 | 6 | 3 |  |  |  |  | 8.382 | [48 empty] | 14:10
[11 empty] | 1988-05-13 | 0.74 | 0.00042 |  |  |  |  | 100 | 79 | 47 | 27 | 10 | 4 |  |  |  |  | 8.382 | [48 empty] | 14:45
[11 empty] | 1988-05-17 | 1.9 | 0.001365 |  |  |  |  | 100 | 91 | 69 | 31 | 4 | 2 |  |  |  |  | 9.7231 | [48 empty] | 13:45
[11 empty] | 1988-05-25 | 3.1 | 0.003465 |  |  |  |  | 100 | 87 | 68 | 37 | 9 | 5 |  |  |  |  | 8.8392 | [48 empty] | 17:30
[11 empty] | 1988-05-29 | 4.7 | 0.0231 |  | 100 | 92 | 88 | 85 | 79 | 62 | 29 | 5 | 2 |  |  |  |  | 9.7536 | [48 empty] | 15:20
[11 empty] | 1988-06-22 | 0.91 | 0.000105 |  |  |  |  | 100 | 88 | 69 | 31 | 0 | 0 |  |  |  |  | 8.9916 | [48 empty] | 11:10
LITTLE SNAKE RIVER NEAR DIXON, WY | WY | Latitude 41°01'42.7", Longitude 107°32'55.9" NAD83 | 35% | 14 | 2558.91 | [12 empty] | 8: 32 | [51 empty] | Concurrent with USGS gauge site 9257000, sample start times are shown below to coordinate with gauge data | NWIS USGS data. URL: http://nwis.waterdata.usgs.gov/usa/nwis/qwdata. Accessed 8/11/2015
[11 empty] | 1988-05-11 | 32 | 0.5775 |  |  |  |  | 100 | 98 | 94 | 72 | 7 | 0 |  |  |  |  | 29.8704 | [48 empty] | 20:05
[11 empty] | 1988-05-11 | 32 | 0.4515 |  |  |  |  | 100 | 99 | 97 | 56 | 6 | 0 |  |  |  |  | 29.8704 | [48 empty] | 20:55
[11 empty] | 1988-05-12 | 51 | 0.567 |  |  |  | 100 | 99 | 93 | 70 | 28 | 6 | 0 |  |  |  |  | 32.3088 | [48 empty] | 9:15
[11 empty] | 1988-05-12 | 51 | 0.7245 |  |  |  | 100 | 99 | 97 | 88 | 46 | 6 | 1 |  |  |  |  | 32.3088 | [48 empty] | 10:10
[11 empty] | 1988-05-14 | 91 | 0.7035 |  |  |  |  | 100 | 99 | 98 | 80 | 12 | 2 |  |  |  |  | 37.1856 | [48 empty] | 9:15
[11 empty] | 1988-05-14 | 88 | 1.2705 |  |  | 100 | 98 | 94 | 88 | 76 | 45 | 6 | 1 |  |  |  |  | 37.1856 | [48 empty] | 10:30
[11 empty] | 1988-05-17 | 99 | 0.7455 |  |  | 100 | 98 | 95 | 92 | 78 | 72 | 4 | 1 |  |  |  |  | 38.1 | [48 empty] | 12:10
[11 empty] | 1988-05-17 | 96 | 2.9085 |  | 100 | 99 | 98 | 97 | 94 | 86 | 29 | 3 | 0 |  |  |  |  | 38.1 | [48 empty] | 13:15
[11 empty] | 1988-05-17 | 90 | 2.583 |  |  | 100 | 99 | 98 | 94 | 76 | 25 | 2 | 0 |  |  |  |  | 36.576 | [48 empty] | 16:30
[11 empty] | 1988-05-17 | 88 | 1.113 |  |  |  | 100 | 98 | 94 | 74 | 37 | 5 | 0 |  |  |  |  | 36.576 | [48 empty] | 17:30
[11 empty] | 1988-05-18 | 139 | 0.7665 | 100 | 96 | 89 | 83 | 79 | 76 | 71 | 52 | 8 | 2 |  |  |  |  | 39.624 | [48 empty] | 16:10
[11 empty] | 1988-05-18 | 137 | 0.462 |  |  | 100 | 99 | 98 | 96 | 90 | 65 | 10 | 2 |  |  |  |  | 39.624 | [48 empty] | 17:10
[11 empty] | 1988-06-17 | 30 | 0.504 | [5 empty] | 100 | 95 | 48 | 2 | 0 |  |  |  |  | 33.8328 | [48 empty] | 13:35
[11 empty] | 1988-06-17 | 30 | 0.63 |  |  |  |  | 100 | 99 | 91 | 33 | 1 | 0 |  |  |  |  | 33.8328 | [48 empty] | 14:20
BEAR RIVER AT EVANSTON, WY | WY | Latitude 41°16'11.5", Longitude 110°57'49.3" NAD83 | 35% | 14 | 1147.36 | [12 empty] | 8: 4 | [51 empty] | Concurrent with USGS gauge site 10016900, sample start times are shown below to coordinate with gauge data | NWIS USGS data. URL: http://nwis.waterdata.usgs.gov/usa/nwis/qwdata. Accessed 8/11/2015
[11 empty] | 1988-04-07 | 14 | 0.04935 |  |  |  |  | 100 | 99 | 96 | 52 | 2 | 1 |  |  |  |  | 18.288 | [48 empty] | 14:10
[11 empty] | 1988-04-28 | 9.5 | 0.007455 |  |  |  |  | 100 | 99 | 97 | 58 | 0 | 0 |  |  |  |  | 19.812 | [48 empty] | 11:15
[11 empty] | 1988-05-05 | 14 | 0.021 |  |  |  |  | 100 | 99 | 96 | 61 | 1 | 0 |  |  |  |  | 20.4216 | [48 empty] | 11:00
[11 empty] | 1988-05-12 | 15 | 0.05565 |  |  |  | 100 | 99 | 98 | 94 | 60 | 3 | 2 |  |  |  |  | 20.4216 | [48 empty] | 10:40
[11 empty] | 1988-05-19 | 28 | 0.3045 |  |  |  |  | 100 | 99 | 95 | 45 | 1 | 0 |  |  |  |  | 21.0312 | [48 empty] | 10:35
[11 empty] | 1988-05-26 | 26 | 0.231 |  |  |  |  | 100 | 99 | 97 | 52 | 2 | 0 |  |  |  |  | 19.812 | [48 empty] | 10:45
[11 empty] | 1988-06-02 | 13 | 0.01365 | [5 empty] | 100 | 97 | 59 | 2 | 0 |  |  |  |  | 19.812 | [48 empty] | 10:05
[11 empty] | 1988-06-07 | 18 | 0.08715 | [5 empty] | 100 | 98 | 61 | 2 | 0 |  |  |  |  | 19.812 | [48 empty] | 10:50
[11 empty] | 1988-06-09 | 9.6 | 0.010185 |  |  |  |  | 100 | 99 | 97 | 55 | 0 | 0 |  |  |  |  | 12.192 | [48 empty] | 10:00
[11 empty] | 1988-06-16 | 3.5 | 0.000525 |  |  |  |  | 18.5%: 100; 33.2%: 89; 30.5%: 53 |  |  | 9.144 | [48 empty] | 10:00
[11 empty] | 1989-04-27 | 7.5 | 0.0063 |  |  |  |  | 18.5%: 100; 33.2%: 98; 30.5%: 57; 14.2%: 0 |  |  | 18.8976 | [48 empty] | 11:20
[11 empty] | 1989-05-04 | 5.6 | 0.004935 |  |  |  |  | 100 | 99 | 95 | 39 | 0 | [5 empty] | 17.9832 | [48 empty] | 11:15
[11 empty] | 1989-05-23 | 18 | 0.0945 |  |  |  |  | 100 | 99 | 97 | 60 | 2 | 1 |  |  |  |  | 20.1168 | [48 empty] | 11:05
[11 empty] | 1989-06-02 | 14 | 0.05775 | [5 empty] | 100 | 95 | 48 | 1 | 0 |  |  |  |  | 19.812 | [48 empty] | 10:55
LOST CREEK WEST OF ENCAMPMENT, WYO | WY | Latitude 41°09'11", Longitude 107°04'28" NAD27 | 25% | 5 | [13 empty] | 8: 16 | [52 empty] | NWIS USGS data. URL: http://nwis.waterdata.usgs.gov/usa/nwis/qwdata. Accessed 8/11/2015
[11 empty] | 1987-04-29 | 0.09 | 0 |  |  |  |  | 100 | 94 | 65 | 31 | 12 | 6 |  |  |  |  | 2.1336 | [48 empty] | 10:45
[11 empty] | 1987-04-29 | 0.09 | 0 |  |  |  |  | 100 | 87 | 71 | 49 | 16 | 5 |  |  |  |  | 2.1336 | [48 empty] | 16:40
[11 empty] | 1987-05-08 | 0.51 | 0.001155 |  |  | 100 | 76 | 62 | 39 | 23 | 12 | 4 | 2 |  |  |  |  | 2.5908 | [48 empty] | 16:38
[11 empty] | 1987-05-08 | 0.51 | 0.00063 |  |  |  | 100 | 75 | 61 | 43 | 25 | 7 | 4 |  |  |  |  | 2.5908 | [48 empty] | 16:52
[11 empty] | 1987-05-09 | 0.37 | 0.0042 |  | 100 | 95 | 93 | 88 | 79 | 62 | 33 | 5 | 3 |  |  |  |  | 2.8956 | [48 empty] | 11:18
HASKIN CREEK WEST OF ENCAMPMENT, WYO | WY | Latitude 41°09'20", Longitude 107°02'50" | 20% | 4 | [13 empty] | 8: 4 | [52 empty] | NWIS USGS data. URL: http://nwis.waterdata.usgs.gov/usa/nwis/qwdata. Accessed 8/11/2015
[11 empty] | 1987-04-29 | 0.27 | 0 | [5 empty] | 100 | 88 | 52 | 14 | 6 |  |  |  |  | 2.8956 | [48 empty] | 16:17
[11 empty] | 1987-05-08 | 0.4 | 0.00042 |  |  |  | 100 | 94 | 92 | 85 | 63 | 9 | 7 |  |  |  |  | 2.7432 | [48 empty] | 15:04
[11 empty] | 1987-05-08 | 0.4 | 0.000315 |  |  |  | 100 | 99 | 93 | 79 | 55 | 17 | 12 |  |  |  |  | 2.7432 | [48 empty] | 15:17
[11 empty] | 1987-05-09 | 0.37 | 0 |  |  |  |  | 100 | 98 | 66 | 48 | 16 | 9 |  |  |  |  | 2.6822 | [48 empty] | 10:25
HASKIN CREEK TRIBUTARY WEST OF ENCAMPMENT, WYO | WY | Latitude 41°09'32", Longitude 107°02'29" NAD27 | 30% | 6 | [13 empty] | 8: 16 | [52 empty] | NWIS USGS data. URL: http://nwis.waterdata.usgs.gov/usa/nwis/qwdata. Accessed 8/11/2015
[11 empty] | 1987-04-29 | 0.16 | 0.000735 |  |  | 100 | 86 | 48 | 23 | 13 | 8 | 2 | 1 |  |  |  |  | 2.3165 | [48 empty] | 12:08
[11 empty] | 1987-05-08 | 0.37 | 0.005355 |  |  | 100 | 97 | 73 | 49 | 34 | 22 | 6 | 4 |  |  |  |  | 2.1336 | [48 empty] | 13:38
[11 empty] | 1987-05-08 | 0.37 | 0.005355 |  |  | 100 | 89 | 66 | 46 | 35 | 23 | 4 | 3 |  |  |  |  | 2.1336 | [48 empty] | 13:55
[11 empty] | 1987-05-09 | 0.4 | 0.00357 |  |  | 100 | 81 | 58 | 42 | 29 | 19 | 11 | 3 |  |  |  |  | 2.8956 | [48 empty] | 13:15
[11 empty] | 1987-05-09 | 0.48 | 0.000315 |  |  | 100 | 94 | 83 | 75 | 63 | 46 | 18 | 12 |  |  |  |  | 2.8956 | [48 empty] | 14:20
[11 empty] | 1987-05-09 | 0.51 | 0.000525 |  | 100 | 72 | 50 | 45 | 40 | 32 | 22 | 7 | 5 |  |  |  |  | 2.8956 | [48 empty] | 16:00
HAGGERTY CREEK BELOW MINE, NEAR ENCAMPMENT, WYO | WY | Latitude 41°10'30", Longitude 107°05'23" NAD27 | 25% | 7 | [13 empty] | 8: 75 | [52 empty] | NWIS USGS data. URL: http://nwis.waterdata.usgs.gov/usa/nwis/qwdata. Accessed 8/11/2015
[11 empty] | 1988-05-13 | 0.25 | 0 |  |  |  |  | 100 | 79 | 50 | 21 | 0 | 0 |  |  |  |  | 2.7737 | [48 empty] | 12:50
[11 empty] | 1988-05-13 | 0.25 | 0 |  |  |  |  | 100 | 60 | 40 | 20 | 0 | 0 |  |  |  |  | 2.7737 | [48 empty] | 14:05
[11 empty] | 1988-05-17 | 0.79 | 0.000105 |  |  |  |  | 100 | 60 | 30 | 9 | 0 | 0 |  |  |  |  | 3.9624 | [48 empty] | 10:00
[11 empty] | 1988-05-17 | 0.79 | 0.000105 |  |  |  | 100 | 33 | 20 | 8 | 3 | 0 | 0 |  |  |  |  | 3.9624 | [48 empty] | 11:30
[11 empty] | 1988-05-25 | 1.2 | 0.000105 |  |  |  |  | 100 | 74 | 42 | 16 | 0 | 0 |  |  |  |  | 4.1148 | [48 empty] | 9:30
[11 empty] | 1988-05-25 | 1.2 | 0.000105 |  |  |  |  | 100 | 75 | 29 | 8 | 0 | 0 |  |  |  |  | 4.1148 | [48 empty] | 11:00
[11 empty] | 1988-06-06 | 5.2 | 0.0336 | 65 | 65 | 65 | 59 | 48 | 39 | 25 | 11 | 2 | 0 |  |  |  |  | 8.0772 | [48 empty] | 16:25
DEEP CREEK WEST OF ENCAMPMENT, WYO | WY | Latitude 41°12'13", Longitude 107°11'07" NAD27 | 30% | 4 | [13 empty] | 8: 16 | [52 empty] | NWIS USGS data. URL: http://nwis.waterdata.usgs.gov/usa/nwis/qwdata. Accessed 8/11/2015
[11 empty] | 1987-04-29 | 0.31 | 0.00042 |  |  |  | 100 | 96 | 91 | 75 | 40 | 10 | 8 |  |  |  |  | 2.5908 | [48 empty] | 12:50
[11 empty] | 1987-04-29 | 0.37 | 0.001155 |  |  |  | 100 | 98 | 90 | 69 | 37 | 18 | 13 |  |  |  |  | 2.8956 | [48 empty] | 13:52
[11 empty] | 1987-04-29 | 0.37 | 0.000945 |  |  |  | 100 | 92 | 88 | 76 | 47 | 16 | 12 |  |  |  |  | 2.8956 | [48 empty] | 14:18
[11 empty] | 1987-05-08 | 0.34 | 0.001575 |  | 100 | 38 | 38 | 36 | 32 | 25 | 14 | 5 | 4 |  |  |  |  | 2.7432 | [48 empty] | 17:03
DIRTYMAN FORK WEST OF ENCAMPMENT, WYO | WY | Latitude 41°14'40", Longitude 107°11'42" NAD27 | 30% | 2 | [13 empty] | 8: 8 | [52 empty] | NWIS USGS data. URL: http://nwis.waterdata.usgs.gov/usa/nwis/qwdata. Accessed 8/11/2015
[11 empty] | 1987-04-29 | 0.08 | 0.001155 |  |  |  | 100 | 99 | 92 | 70 | 32 | 7 | 4 |  |  |  |  | 1.6764 | [48 empty] | 10:28
[11 empty] | 1987-05-08 | 0.16 | 0.00126 |  |  | 100 | 90 | 74 | 52 | 35 | 23 | 10 | 6 |  |  |  |  | 1.6459 | [48 empty] | 18:20
BEAR RIVER AT HOSPITAL BRIDGE, NR EVANSTON, WY | WY | Latitude 41°15'26", Longitude 110°55'47" NAD27 | 25% | 14 | [13 empty] | 8: 4 | [52 empty] | NWIS USGS data. URL: http://nwis.waterdata.usgs.gov/usa/nwis/qwdata. Accessed 8/11/2015
[11 empty] | 1988-04-07 | 14 | 0.126 | [5 empty] | 100 | 98 | 47 | 3 | 2 |  |  |  |  | 12.8016 | [48 empty] | 10:45
[11 empty] | 1988-04-28 | 9.5 | 0.01575 | [5 empty] | 100 | 98 | 49 | 0 | 0 |  |  |  |  | 18.8976 | [48 empty] | 8:20
[11 empty] | 1988-05-05 | 14 | 0.126 | [5 empty] | 100 | 98 | 53 | 2 | 0 |  |  |  |  | 19.2024 | [48 empty] | 8:20
[11 empty] | 1988-05-12 | 15 | 0.21 |  |  |  |  | 100 | 99 | 97 | 61 | 4 | 2 |  |  |  |  | 18.8976 | [48 empty] | 8:15
[11 empty] | 1988-05-19 | 28 | 0.231 |  |  |  | 100 | 99 | 98 | 94 | 40 | 1 | 0 |  |  |  |  | 19.5072 | [48 empty] | 8:15
[11 empty] | 1988-05-26 | 26 | 0.21 | [5 empty] | 100 | 95 | 49 | 2 | 1 |  |  |  |  | 18.288 | [48 empty] | 8:20
[11 empty] | 1988-06-02 | 13 | 0.0231 | [5 empty] | 100 | 98 | 51 | 1 | 0 |  |  |  |  | 18.288 | [48 empty] | 7:55
[11 empty] | 1988-06-07 | 18 | 0.147 | [5 empty] | 100 | 98 | 62 | 2 | 1 |  |  |  |  | 16.764 | [48 empty] | 8:20
[11 empty] | 1988-06-09 | 9.6 | 0.008715 | [5 empty] | 100 | 98 | 59 | 1 | 0 |  |  |  |  | 12.8016 | [48 empty] | 8:15
[11 empty] | 1988-06-16 | 3.5 | 0.003675 | [5 empty] | 100 | 99 | 86 | 4 | 2 |  |  |  |  | 9.144 | [48 empty] | 8:05
[11 empty] | 1989-04-27 | 7.5 | 0.007455 |  |  |  |  | 100 | 99 | 95 | 75 | 5 | 3 |  |  |  |  | 18.288 | [48 empty] | 9:00
[11 empty] | 1989-05-04 | 5.6 | 0.000735 |  |  |  |  | 100 | 97 | 89 | 70 | 0 | 0 |  |  |  |  | 17.6784 | [48 empty] | 8:15
[11 empty] | 1989-05-23 | 18 | 0.504 | [5 empty] | 100 | 97 | 32 | 2 | 0 |  |  |  |  | 19.5072 | [48 empty] | 8:10
[11 empty] | 1989-06-02 | 14 | 0.2205 | [5 empty] | 100 | 98 | 45 | 1 | 0 |  |  |  |  | 19.2024 | [48 empty] | 8:30
BEAR CREEK WEST OF ENCAMPMENT, WYO. | WY | Latitude 41°16'50", Longitude 107°11'19" NAD27 | 30% | 2 | [13 empty] | 8: 8 | [52 empty] | NWIS USGS data. URL: http://nwis.waterdata.usgs.gov/usa/nwis/qwdata. Accessed 8/11/2015
[11 empty] | 1987-04-29 | 0.04 | 0.00042 |  |  |  | 100 | 80 | 63 | 46 | 25 | 3 | 2 |  |  |  |  | 1.3716 | [48 empty] | 11:20
[11 empty] | 1987-05-08 | 0.03 | 0.00063 |  |  | 100 | 93 | 46 | 32 | 21 | 11 | 3 | 2 |  |  |  |  | 1.4021 | [48 empty] | 16:55
HATCH CREEK WEST OF ENCAMPMENT, WYO. | WY | Latitude 41°17'07", Longitude 107°12'06" NAD27 | 30% | 3 | [13 empty] | 8: 4 | [52 empty] | NWIS USGS data. URL: http://nwis.waterdata.usgs.gov/usa/nwis/qwdata. Accessed 8/11/2015
[11 empty] | 1987-04-22 | 0.05 | 0.00924 |  |  |  | 100 | 98 | 96 | 93 | 82 | 60 | 45 |  |  |  |  | 1.1887 | [48 empty] | 16:00
[11 empty] | 1987-04-29 | 0.09 | 0.008085 |  |  |  | 100 | 99 | 94 | 79 | 51 | 17 | 11 |  |  |  |  | 1.524 | [48 empty] | 10:00
[11 empty] | 1987-05-08 | 0.07 | 0.000105 |  |  |  | 100 | 97 | 63 | 40 | 32 | 25 | 21 |  |  |  |  | 1.524 | [48 empty] | 13:55
JACK CREEK AT CAMPGROUND NEAR SARATOGA, WYO | WY | Latitude 41°17'11", Longitude 107°07'18" NAD27 | 30% | 10 | [13 empty] | 8: 32 | [52 empty] | NWIS USGS data. URL: http://nwis.waterdata.usgs.gov/usa/nwis/qwdata. Accessed 8/11/2015
[11 empty] | 1988-05-17 | 1.4 | 0.0189 |  | 100 | 93 | 74 | 52 | 35 | 20 | 9 | 2 | 0 |  |  |  |  | 9.4488 | [48 empty] | 12:45
[11 empty] | 1988-05-17 | 1.6 | 0.02415 |  | 100 | 81 | 50 | 31 | 21 | 12 | 5 | 1 | 0 |  |  |  |  | 7.0104 | [48 empty] | 13:15
[11 empty] | 1988-05-17 | 1.6 | 0.0357 |  | 100 | 58 | 34 | 23 | 14 | 8 | 3 | 1 | 0 |  |  |  |  | 7.0104 | [48 empty] | 14:40
[11 empty] | 1988-05-26 | 1.8 | 0.0147 |  | 100 | 78 | 60 | 42 | 31 | 19 | 8 | 1 | 0 |  |  |  |  | 9.4488 | [48 empty] | 13:20
[11 empty] | 1988-05-26 | 2.4 | 0.0147 |  | 100 | 77 | 63 | 46 | 34 | 21 | 10 | 2 | 0 |  |  |  |  | 9.4488 | [48 empty] | 16:25
[11 empty] | 1988-05-26 | 2.5 | 0.01785 |  |  | 100 | 76 | 54 | 39 | 25 | 13 | 2 | 0 |  |  |  |  | 9.4488 | [48 empty] | 17:00
[11 empty] | 1988-05-26 | 2.5 | 0.01365 |  | 100 | 95 | 77 | 64 | 52 | 39 | 22 | 4 | 2 |  |  |  |  | 9.4488 | [48 empty] | 19:15
[11 empty] | 1988-05-26 | 2.5 | 0.01785 |  | 100 | 85 | 75 | 62 | 52 | 39 | 21 | 4 | 2 |  |  |  |  | 9.4488 | [48 empty] | 19:55
[11 empty] | 1988-05-27 | 2.4 | 0.00987 |  | 100 | 94 | 76 | 59 | 46 | 32 | 17 | 3 | 0 |  |  |  |  | 8.8392 | [48 empty] | 5:35
[11 empty] | 1988-05-29 | 2.6 | 0.1155 | 100 | 71 | 52 | 37 | 27 | 20 | 13 | 6 | 1 | 0 |  |  |  |  | 7.3152 | [48 empty] | 13:55
BEAR RIVER AB YELLOW CREEK, NEAR EVANSTON, WY | WY | Latitude 41°18'26", Longitude 111°00'20" NAD27 | 25% | 13 | [13 empty] | 8: 32 | [52 empty] | NWIS USGS data. URL: http://nwis.waterdata.usgs.gov/usa/nwis/qwdata. Accessed 8/11/2015
[11 empty] | 1988-04-28 | 9.5 | 0.1785 | [5 empty] | 100 | 98 | 36 | 2 | 0 |  |  |  |  | 25.6032 | [48 empty] | 14:15
[11 empty] | 1988-05-05 | 14 | 0.05565 | [5 empty] | 100 | 98 | 36 | 0 | 0 |  |  |  |  | 28.956 | [48 empty] | 14:10
[11 empty] | 1988-05-12 | 15 | 0.2415 |  |  |  |  | 100 | 98 | 94 | 47 | 4 | 2 |  |  |  |  | 29.5656 | [48 empty] | 13:15
[11 empty] | 1988-05-19 | 28 | 0.147 |  | 100 | 72 | 68 | 68 | 68 | 65 | 40 | 2 | 0 |  |  |  |  | 29.2608 | [48 empty] | 13:30
[11 empty] | 1988-05-26 | 26 | 0.42 |  |  |  |  | 100 | 99 | 94 | 52 | 2 | 0 |  |  |  |  | 30.48 | [48 empty] | 13:30
[11 empty] | 1988-06-02 | 13 | 0.02415 | [5 empty] | 100 | 97 | 64 | 0 | 0 |  |  |  |  | 9.7536 | [48 empty] | 11:30
[11 empty] | 1988-06-07 | 18 | 0.147 | [5 empty] | 100 | 99 | 72 | 1 | 0 |  |  |  |  | 27.432 | [48 empty] | 13:55
[11 empty] | 1988-06-09 | 9.6 | 0.00294 |  |  |  |  | 18.5%: 100; 33.2%: 98; 30.5%: 52 |  |  | 9.144 | [48 empty] | 10:20
[11 empty] | 1988-06-16 | 3.5 | 0.000105 |  |  |  |  | 18.5%: 100; 33.2%: 75; 30.5%: 42 |  |  | 5.4864 | [48 empty] | 11:35
[11 empty] | 1989-04-27 | 7.5 | 0.0063 |  |  |  |  | 18.5%: 100; 33.2%: 96; 30.5%: 45; 14.2%: 0 |  |  | 9.144 | [48 empty] | 14:00
[11 empty] | 1989-05-04 | 5.6 | 0.00105 |  |  |  |  | 100 | 99 | 96 | 51 | 0 | 0 |  |  |  |  | 9.144 | [48 empty] | 14:10
[11 empty] | 1989-05-23 | 18 | 0.21 | 100 | 82 | 82 | 82 | 82 | 82 | 81 | 61 | 2 | 0 |  |  |  |  | 22.86 | [48 empty] | 14:05
[11 empty] | 1989-06-02 | 14 | 0.04515 | [5 empty] | 100 | 99 | 71 | 0 | 0 |  |  |  |  | 23.4696 | [48 empty] | 13:25
DEEP GULCH TRIBUTARY WEST OF ENCAMPMENT, WYO | WY | Latitude 41°19'35", Longitude 107°12'41" NAD27 | 30% | 3 | [13 empty] | 8: 16 | [52 empty] | NWIS USGS data. URL: http://nwis.waterdata.usgs.gov/usa/nwis/qwdata. Accessed 8/11/2015
[11 empty] | 1987-04-22 | 0.08 | 0.0042 |  | 100 | 97 | 82 | 68 | 53 | 37 | 23 | 12 | 8 |  |  |  |  | 2.1336 | [48 empty] | 18:20
[11 empty] | 1987-04-29 | 0.18 | 0.00714 |  | 100 | 97 | 87 | 72 | 53 | 33 | 17 | 7 | 5 |  |  |  |  | 2.1336 | [48 empty] | 8:38
[11 empty] | 1987-05-10 | 0.04 | 0 | [5 empty] | 100 | 90 | 71 | 44 | 27 |  |  |  |  | 1.524 | [48 empty] | 12:37
FISH CREEK NEAR MOUTH, NEAR SARATOGA, WYO. | WY | Latitude 41°21'20", Longitude 107°13'39" NAD27 | 30% | 2 | [13 empty] | 8: 16 | [52 empty] | NWIS USGS data. URL: http://nwis.waterdata.usgs.gov/usa/nwis/qwdata. Accessed 8/11/2015
[11 empty] | 1988-05-12 | 0.12 | 0.00105 |  | 100 | 79 | 54 | 38 | 27 | 18 | 11 | 5 | 4 |  |  |  |  | 0.97536 | [48 empty] | 12:25
[11 empty] | 1988-05-17 | 0.24 | 0.00042 |  |  |  |  | 100 | 85 | 69 | 49 | 23 | 13 |  |  |  |  | 1.2497 | [48 empty] | 16:25
L WIND RIV AB SUB-AGENCY DITCH, NEAR ARAPAHOE, WY | WY | Latitude 42°59'31", Longitude 108°37'02" NAD27 | 30% | 3 | [13 empty] | 8: 2 | [52 empty] | NWIS USGS data. URL: http://nwis.waterdata.usgs.gov/usa/nwis/qwdata. Accessed 8/11/2015
[11 empty] | 1990-07-04 | 12 | 2.94 |  |  |  | 100 | 100 | 97 | 65 | 26 | 2 | 0 |  |  |  |  | 28.0416 | [48 empty] | 10:30
[11 empty] | 1990-07-04 | 3.1 | 0.002205 |  |  |  |  | 100 | 82 | 64 | 36 | 18 | 9 |  |  |  |  | 9.144 | [48 empty] | 12:30
[11 empty] | 1990-07-04 | 3.1 | 0.0399 |  |  |  |  | 100 | 75 | 49 | 23 | 7 | 3 |  |  |  |  | 12.192 | [48 empty] | 13:20
WIND RIVER ABOVE JOHNSTOWN CANAL, NR KINNEAR, WY | WY | Latitude 43°09'06", Longitude 108°43'49" NAD27 | 30% | 4 | [13 empty] | 8: 2 | [52 empty] | NWIS USGS data. URL: http://nwis.waterdata.usgs.gov/usa/nwis/qwdata. Accessed 8/11/2015
[11 empty] | 1990-07-31 | 18 | 45.15 |  |  |  | 100 | 100 | 100 | 90 | 21 | 1 | 0 |  |  |  |  | 32.3088 | [48 empty] | 11:20
[11 empty] | 1990-07-31 | 51 | 50.4 |  |  |  | 100 | 100 | 100 | 94 | 34 | 4 | 0 |  |  |  |  | 33.528 | [48 empty] | 12:27
[11 empty] | 1990-08-02 | 16 | 13.65 |  |  |  | 100 | 100 | 98 | 81 | 26 | 1 | 0 |  |  |  |  | 32.004 | [48 empty] | 10:30
[11 empty] | 1990-08-02 | 16 | 16.8 |  |  |  | 100 | 100 | 98 | 84 | 29 | 2 | 0 |  |  |  |  | 32.004 | [48 empty] | 11:15
Wind River at Swinging Bridge, near Morton, WY | WY | Latitude 43°12'52", Longitude 108°52'05" NAD27 | 25% | 10 | [13 empty] | 8: 16 | [52 empty] | NWIS USGS data. URL: http://nwis.waterdata.usgs.gov/usa/nwis/qwdata. Accessed 8/11/2015
[11 empty] | 1992-06-24 | 73 | 0.42 | [5 empty] | 100 | 98 | 75 | 20 | 9 |  |  |  |  | 67.6656 | [48 empty] | 10:30
[11 empty] | 1992-09-03 | 48 | 0.5145 | [5 empty] | 100 | 99 | 95 | 42 | 9 |  |  |  |  | 44.196 | [48 empty] | 10:35
[11 empty] | 1993-06-16 | 51 | 1.4385 |  |  |  |  | 100 | 99 | 95 | 80 | 6 | 0 |  |  |  |  | 46.6344 | [48 empty] | 6:35
[11 empty] | 1993-06-16 | 53 | 1.197 | [5 empty] | 100 | 99 | 85 | 8 | 0 |  |  |  |  | 46.6344 | [48 empty] | 7:20
[11 empty] | 1993-06-16 | 61 | 1.449 | [5 empty] | 100 | 99 | 84 | 9 | 1 |  |  |  |  | 49.0728 | [48 empty] | 9:45
[11 empty] | 1993-06-16 | 64 | 3.192 |  |  |  | 100 | 99 | 99 | 98 | 84 | 12 | 0 |  |  |  |  | 49.0728 | [48 empty] | 10:20
[11 empty] | 1993-06-16 | 70 | 2.5725 |  |  |  |  | 33.2%: 100; 30.5%: 88; 14.2%: 11; 0.5%: 2 |  |  | 49.6824 | [48 empty] | 12:25
[11 empty] | 1993-06-16 | 70 | 1.239 |  | 100 | 97 | 97 | 97 | 96 | 95 | 80 | 20 | 2 |  |  |  |  | 49.6824 | [48 empty] | 13:50
[11 empty] | 1993-06-16 | 66 | 1.3545 | [5 empty] | 100 | 99 | 85 | 15 | 1 |  |  |  |  | 48.4632 | [48 empty] | 19:50
[11 empty] | 1993-06-16 | 65 | 0.9555 |  |  |  |  | 100 | 99 | 99 | 87 | 5 | 0 |  |  |  |  | 48.4632 | [48 empty] | 20:30
Wind River below Diversion Dam, near Morton, WY | WY | Latitude 43°13'19", Longitude 108°56'54" NAD27 | 30% | 12 | [13 empty] | 8: 32 | [52 empty] | NWIS USGS data. URL: http://nwis.waterdata.usgs.gov/usa/nwis/qwdata. Accessed 8/11/2015
[11 empty] | 1992-06-24 | 67 | 8.022 |  |  |  |  | 100 | 99 | 98 | 93 | 75 | 37 |  |  |  |  | 47.244 | [48 empty] | 9:20
[11 empty] | 1992-09-03 | 39 | 2.5935 | [5 empty] | 100 | 99 | 96 | 80 | 25 |  |  |  |  | 48.768 | [48 empty] | 9:30
[11 empty] | 1992-09-03 | 30 | 5.8275 | [5 empty] | 100 | 99 | 95 | 78 | 16 |  |  |  |  | 46.3296 | [48 empty] | 10:00
[11 empty] | 1992-09-03 | 11 | 1.344 | [5 empty] | 100 | 99 | 97 | 78 | 16 |  |  |  |  | 42.3672 | [48 empty] | 10:45
[11 empty] | 1993-06-16 | 50 | 6.4785 | 100 | 97 | 92 | 89 | 88 | 84 | 61 | 22 | 3 | 0 |  |  |  |  | 42.672 | [48 empty] | 6:10
[11 empty] | 1993-06-16 | 51 | 4.557 | 100 | 99 | 95 | 92 | 89 | 86 | 76 | 34 | 0 | 0 |  |  |  |  | 42.672 | [48 empty] | 6:35
[11 empty] | 1993-06-16 | 59 | 1.953 |  | 100 | 99 | 98 | 97 | 96 | 91 | 56 | 7 | 0 |  |  |  |  | 42.672 | [48 empty] | 9:10
[11 empty] | 1993-06-16 | 61 | 2.9715 | 100 | 87 | 81 | 77 | 75 | 72 | 66 | 34 | 2 | 0 |  |  |  |  | 42.672 | [48 empty] | 9:35
[11 empty] | 1993-06-16 | 69 | 1.7955 |  | 100 | 94 | 91 | 89 | 88 | 86 | 58 | 5 | 0 |  |  |  |  | 42.672 | [48 empty] | 13:50
[11 empty] | 1993-06-16 | 69 | 2.478 |  | 100 | 90 | 81 | 76 | 74 | 68 | 42 | 5 | 0 |  |  |  |  | 42.672 | [48 empty] | 14:20
[11 empty] | 1993-06-16 | 65 | 1.1865 | 100 | 97 | 93 | 85 | 84 | 83 | 79 | 47 | 4 | 0 |  |  |  |  | 42.672 | [48 empty] | 17:40
[11 empty] | 1993-06-16 | 64 | 2.7405 | 100 | 94 | 87 | 84 | 82 | 80 | 74 | 44 | 4 | 0 |  |  |  |  | 42.672 | [48 empty] | 18:05
DRY CREEK ABOVE DRY CREEK CANAL, NEAR BURRIS, WY | WY | Latitude 43°20'20", Longitude 109°17'40" NAD27 | 30% | 4 | [13 empty] | 8: 4 | [52 empty] | NWIS USGS data. URL: http://nwis.waterdata.usgs.gov/usa/nwis/qwdata. Accessed 8/11/2015
[11 empty] | 1990-07-27 | 6.3 | 0.2205 |  |  |  |  | 100 | 90 | 70 | 36 | 3 | 0 |  |  |  |  | 18.8976 | [48 empty] | 11:15
[11 empty] | 1990-07-27 | 6.3 | 0.2415 |  |  |  | 100 | 98 | 83 | 58 | 28 | 2 | 0 |  |  |  |  | 18.8976 | [48 empty] | 12:05
[11 empty] | 1990-08-17 | 5.4 | 0.0231 |  |  |  |  | 100 | 84 | 62 | 32 | 4 | 2 |  |  |  |  | 18.5928 | [48 empty] | 12:00
[11 empty] | 1990-08-17 | 5.4 | 0.0147 |  |  |  |  | 100 | 91 | 68 | 37 | 8 | 0 |  |  |  |  | 18.5928 | [48 empty] | 12:45
SPREAD CREEK ABOVE US HWY 187, NEAR ELK WY | WY | Latitude 43°47'14", Longitude 110°31'38" NAD27 | 30% | 13 | [13 empty] | 8: 32 | [52 empty] | NWIS USGS data. URL: http://nwis.waterdata.usgs.gov/usa/nwis/qwdata. Accessed 8/11/2015
[11 empty] | 1990-06-01 | 7.5 | 0.05145 |  |  | 100 | 99 | 94 | 88 | 78 | 61 | 6 | 2 |  |  |  |  | 24.2926 | [48 empty] | 11:00
[11 empty] | 1990-06-01 | 7.5 | 0.0546 |  |  |  | 100 | 97 | 93 | 85 | 71 | 8 | 2 |  |  |  |  | 24.2926 | [48 empty] | 11:35
[11 empty] | 1990-06-02 | 6.4 | 0.01365 |  |  | 100 | 97 | 94 | 87 | 75 | 56 | 3 | 1 |  |  |  |  | 23.0124 | [48 empty] | 7:25
[11 empty] | 1990-06-02 | 6.4 | 0.0189 |  |  | 100 | 99 | 92 | 83 | 72 | 56 | 4 | 1 |  |  |  |  | 23.0124 | [48 empty] | 8:05
[11 empty] | 1990-06-06 | 6.7 | 0.007245 |  |  |  |  | 100 | 93 | 85 | 67 | 3 | 0 |  |  |  |  | 23.2562 | [48 empty] | 17:40
[11 empty] | 1990-06-08 | 8 | 0.042 |  | 100 | 90 | 86 | 79 | 69 | 56 | 36 | 2 | 0 |  |  |  |  | 25.4203 | [48 empty] | 5:15
[11 empty] | 1990-06-08 | 8 | 0.042 |  | 100 | 77 | 65 | 56 | 48 | 38 | 25 | 2 | 0 |  |  |  |  | 25.4203 | [48 empty] | 5:55
[11 empty] | 1990-06-11 | 11 | 0.1575 |  | 100 | 91 | 85 | 77 | 70 | 60 | 41 | 5 | 2 |  |  |  |  | 33.528 | [48 empty] | 9:20
[11 empty] | 1990-06-11 | 11 | 0.189 | 100 | 62 | 56 |  | 55 | 54 | 51 | 44 | 15 | 5 |  |  |  |  | 33.528 | [48 empty] | 10:15
[11 empty] | 1990-06-28 | 4.1 | 0.001365 |  |  |  |  | 100 | 75 | 57 | 34 | 0 | [5 empty] | 27.6149 | [48 empty] | 11:50
[11 empty] | 1990-06-28 | 4.1 | 0.001995 |  |  |  |  | 100 | 57 | 38 | 22 | 0 | [5 empty] | 27.6149 | [48 empty] | 13:00
[11 empty] | 1992-06-01 | 0.74 | 0.000315 |  |  |  |  | 100 | 90 | 85 | 75 | 25 | 4 |  |  |  |  | 6.7056 | [48 empty] | 13:45
[11 empty] | 1992-06-01 | 0.74 | 0.00063 | [5 empty] | 100 | 99 | 97 | 16 | 0 |  |  |  |  | 6.7056 | [48 empty] | 14:15
SPREAD CREEK BELOW US HWY 187, NEAR ELK, WY | WY | Latitude 43°47'48", Longitude 110°32'29" NAD27 | 30% | 13 | [13 empty] | 8: 16 | [52 empty] | NWIS USGS data. URL: http://nwis.waterdata.usgs.gov/usa/nwis/qwdata. Accessed 8/11/2015
[11 empty] | 1990-06-01 | 6.8 | 0.07035 |  | 100 | 92 | 81 | 71 | 61 | 52 | 39 | 3 | 1 |  |  |  |  | 26.5176 | [48 empty] | 14:50
[11 empty] | 1990-06-01 | 6.8 | 0.1155 |  |  | 100 | 96 | 86 | 71 | 58 | 38 | 4 | 0 |  |  |  |  | 26.5176 | [48 empty] | 15:35
[11 empty] | 1990-06-02 | 6.2 | 0.0672 |  |  | 100 | 85 | 74 | 57 | 46 | 28 | 2 | 0 |  |  |  |  | 25.6946 | [48 empty] | 12:45
[11 empty] | 1990-06-02 | 6.2 | 0.09765 |  | 100 | 85 | 81 | 69 | 52 | 42 | 25 | 3 | 0 |  |  |  |  | 25.6946 | [48 empty] | 13:30
[11 empty] | 1990-06-06 | 7.4 | 0.0588 |  | 100 | 80 | 67 | 48 | 35 | 25 | 16 | 1 | 0 |  |  |  |  | 28.1635 | [48 empty] | 20:20
[11 empty] | 1990-06-08 | 7.2 | 0.08715 |  | 100 | 78 | 58 | 42 | 31 | 23 | 16 | 2 | 1 |  |  |  |  | 27.6454 | [48 empty] | 9:50
[11 empty] | 1990-06-08 | 7.2 | 0.0168 |  |  |  |  | 100 | 77 | 66 | 49 | 3 | 1 |  |  |  |  | 27.6454 | [48 empty] | 10:00
[11 empty] | 1990-06-11 | 12 | 0.252 |  | 100 | 90 | 76 | 64 | 56 | 48 | 37 | 5 | 1 |  |  |  |  | 32.6136 | [48 empty] | 12:28
[11 empty] | 1990-06-11 | 12 | 0.126 |  |  | 100 | 98 | 95 | 92 | 87 | 72 | 17 | 4 |  |  |  |  | 32.6136 | [48 empty] | 13:30
[11 empty] | 1990-06-29 | 0.92 | 0.00063 | [5 empty] | 100 | 99 | 90 | 3 | 0 |  |  |  |  | 7.7724 | [48 empty] | 9:00
[11 empty] | 1990-06-29 | 0.93 | 0.00063 |  |  |  |  | 33.2%: 100; 30.5%: 94; 14.2%: 6; 0.5%: 2 |  |  | 7.7724 | [48 empty] | 9:45
[11 empty] | 1992-06-02 | 0.79 | 0.00126 |  |  |  | 100 | 58 | 33 | 20 | 12 | 2 | [5 empty] | 9.144 | [48 empty] | 10:55
[11 empty] | 1992-06-02 | 0.79 | 0.000525 |  |  | 100 | 53 | 53 | 17 | 10 | 6 | 1 | [5 empty] | 9.144 | [48 empty] | 11:25
NF SHOSHONE R AT JUNE CR LODGE, NR WAPITI, WY | WY | Latitude 44°27'25", Longitude 109°43'00" NAD27 | 30% | 14 | [13 empty] | 8: 75 | [52 empty] | NWIS USGS data. URL: http://nwis.waterdata.usgs.gov/usa/nwis/qwdata. Accessed 8/11/2015
[11 empty] | 1993-04-08 | 5.4 | 0.0483 |  |  | 100 | 92 | 82 | 66 | 41 | 20 | 3 | 0 |  |  |  |  | 21.6408 | [48 empty] | 13:05
[11 empty] | 1993-04-08 | 5.4 | 0.0672 |  |  | 100 | 84 | 62 | 48 | 33 | 17 | 2 | 0 |  |  |  |  | 21.6408 | [48 empty] | 13:20
[11 empty] | 1993-06-03 | 61 | 0.5565 |  | 100 | 73 | 59 | 52 | 43 | 29 | 11 | 1 | 0 |  |  |  |  | 27.7368 | [48 empty] | 13:30
[11 empty] | 1993-06-03 | 61 | 0.5985 | 100 | 97 | 64 | 34 | 19 | 15 | 11 | 5 | 0 | [5 empty] | 27.7368 | [48 empty] | 14:40
[11 empty] | 1993-06-10 | 45 | 0.252 |  | 100 | 70 | 44 | 29 | 21 | 12 | 4 | 0 | [5 empty] | 27.432 | [48 empty] | 15:15
[11 empty] | 1993-06-10 | 45 | 0.2835 | 100 | 94 | 74 | 60 | 47 | 33 | 18 | 6 | 0 | 0 |  |  |  |  | 27.432 | [48 empty] | 16:15
[11 empty] | 1993-06-10 | 57 | 0.3465 | 100 | 90 | 79 | 72 | 64 | 52 | 39 | 19 | 4 | 0 |  |  |  |  | 28.0416 | [48 empty] | 20:40
[11 empty] | 1993-06-10 | 58 | 0.3885 | 100 | 94 | 79 | 66 | 47 | 33 | 22 | 12 | 2 | 0 |  |  |  |  | 28.0416 | [48 empty] | 21:35
[11 empty] | 1993-06-11 | 57 | 1.155 | 100 | 74 | 48 | 29 | 18 | 13 | 8 | 4 | 0 | 0 |  |  |  |  | 28.0416 | [48 empty] | 7:15
[11 empty] | 1993-06-11 | 57 | 0.4515 | 100 | 68 | 59 | 49 | 38 | 30 | 22 | 12 | 2 | 0 |  |  |  |  | 28.0416 | [48 empty] | 8:15
[11 empty] | 1993-06-21 | 84 | 0.819 | 100 | 86 | 67 | 48 | 34 | 24 | 15 | 6 | 0 | [5 empty] | 29.5656 | [48 empty] | 21:40
[11 empty] | 1993-06-21 | 84 | 1.323 | 70 | 66 | 56 | 44 | 34 | 26 | 18 | 8 | 0 | [5 empty] | 29.5656 | [48 empty] | 22:30
[11 empty] | 1993-09-15 | 7.6 | 0.0021 |  |  |  |  | 18.5%: 100; 33.2%: 60; 30.5%: 20 |  |  | 23.4696 | [48 empty] | 13:25
[11 empty] | 1993-09-15 | 7.6 | 0.0021 |  |  |  |  | 18.5%: 100; 33.2%: 75; 30.5%: 50 |  |  | 23.4696 | [48 empty] | 13:30
NF SHOSHONE R AT WAPITI CG BRIDGE, NR WAPITI, WY | WY | Latitude 44°28'02", Longitude 109°37'29" NAD27 | 30% | 14 | [13 empty] | 8: 32 | [52 empty] | NWIS USGS data. URL: http://nwis.waterdata.usgs.gov/usa/nwis/qwdata. Accessed 8/11/2015
[11 empty] | 1993-04-08 | 7.4 | 0.1575 |  |  | 100 | 93 | 72 | 55 | 28 | 11 | 2 | 0 |  |  |  |  | 27.432 | [48 empty] | 10:10
[11 empty] | 1993-04-08 | 7.4 | 0.1365 |  |  | 100 | 94 | 87 | 74 | 49 | 17 | 2 | 0 |  |  |  |  | 27.432 | [48 empty] | 10:25
[11 empty] | 1993-06-03 | 76 | 1.4595 | 100 | 96 | 88 | 81 | 74 | 67 | 53 | 22 | 0 | 0 |  |  |  |  | 52.7304 | [48 empty] | 15:30
[11 empty] | 1993-06-03 | 76 | 1.05 | 100 | 88 | 77 | 74 | 72 | 67 | 55 | 23 | 0 | 0 |  |  |  |  | 52.7304 | [48 empty] | 16:40
[11 empty] | 1993-06-10 | 57 | 0.252 |  |  |  | 100 | 94 | 86 | 70 | 29 | 0 | 0 |  |  |  |  | 52.7304 | [48 empty] | 16:05
[11 empty] | 1993-06-10 | 58 | 0.357 |  | 100 | 96 | 93 | 90 | 81 | 64 | 26 | 0 | 0 |  |  |  |  | 52.7304 | [48 empty] | 17:15
[11 empty] | 1993-06-10 | 72 | 0.6405 | 100 | 80 | 80 | 77 | 74 | 68 | 56 | 29 | 0 | 0 |  |  |  |  | 52.7304 | [48 empty] | 22:45
[11 empty] | 1993-06-10 | 72 | 0.6195 |  | 100 | 96 | 94 | 90 | 84 | 71 | 35 | 0 | 0 |  |  |  |  | 52.7304 | [48 empty] | 23:45
[11 empty] | 1993-06-11 | 71 | 0.546 |  |  | 100 | 99 | 98 | 93 | 76 | 30 | 0 | [5 empty] | 52.7304 | [48 empty] | 8:20
[11 empty] | 1993-06-11 | 71 | 1.2495 |  | 100 | 96 | 89 | 82 | 75 | 60 | 24 | 0 | 0 |  |  |  |  | 52.7304 | [48 empty] | 9:00
[11 empty] | 1993-06-22 | 103 | 5.817 | 100 | 94 | 85 | 75 | 66 | 58 | 45 | 22 | 0 | [5 empty] | 53.34 | [48 empty] | 0:45
[11 empty] | 1993-06-22 | 103 | 8.6835 | 100 | 81 | 68 | 58 | 50 | 44 | 33 | 16 | 2 | 0 |  |  |  |  | 53.34 | [48 empty] | 1:15
[11 empty] | 1993-09-15 | 7.9 | 0.08295 |  |  |  |  | 100 | 97 | 78 | 39 | 3 | 0 |  |  |  |  | 32.6136 | [48 empty] | 9:35
[11 empty] | 1993-09-15 | 7.9 | 0.7455 |  |  | 100 | 97 | 94 | 88 | 56 | 22 | 0 | 0 |  |  |  |  | 32.6136 | [48 empty] | 9:40
NF SHOSHONE R AT SLEEPING GIANT SKI AREA N PAHASKA | WY | Latitude 44°29'34", Longitude 109°56'22" NAD27 | 30% | 14 | [13 empty] | 8: 32 | [52 empty] | NWIS USGS data. URL: http://nwis.waterdata.usgs.gov/usa/nwis/qwdata. Accessed 8/11/2015
[11 empty] | 1993-04-08 | 2.9 | 0.04935 |  |  |  | 100 | 98 | 89 | 69 | 30 | 3 | 0 |  |  |  |  | 15.5448 | [48 empty] | 15:45
[11 empty] | 1993-04-08 | 2.9 | 0.0231 |  |  |  | 100 | 98 | 90 | 58 | 26 | 4 | 0 |  |  |  |  | 15.5448 | [48 empty] | 16:00
[11 empty] | 1993-06-03 | 29 | 0.861 |  | 100 | 90 | 78 | 64 | 49 | 31 | 12 | 1 | 0 |  |  |  |  | 25.2984 | [48 empty] | 11:30
[11 empty] | 1993-06-03 | 29 | 0.5985 |  | 100 | 81 | 68 | 62 | 54 | 40 | 16 | 2 | 0 |  |  |  |  | 25.2984 | [48 empty] | 12:20
[11 empty] | 1993-06-10 | 24 | 0.147 |  | 100 | 90 | 83 | 74 | 60 | 42 | 16 | 2 | 0 |  |  |  |  | 25.146 | [48 empty] | 12:20
[11 empty] | 1993-06-10 | 24 | 0.126 |  |  | 100 | 97 | 92 | 81 | 56 | 22 | 2 | 0 |  |  |  |  | 25.146 | [48 empty] | 13:00
[11 empty] | 1993-06-10 | 30 | 0.3255 | 100 | 95 | 80 | 74 | 68 | 60 | 44 | 19 | 2 | 0 |  |  |  |  | 25.2984 | [48 empty] | 19:20
[11 empty] | 1993-06-10 | 30 | 0.357 |  | 100 | 99 | 95 | 85 | 71 | 51 | 22 | 2 | 0 |  |  |  |  | 25.2984 | [48 empty] | 19:50
[11 empty] | 1993-06-11 | 29 | 0.189 |  | 100 | 98 | 92 | 86 | 77 | 56 | 24 | 3 | 0 |  |  |  |  | 25.2984 | [48 empty] | 1:55
[11 empty] | 1993-06-11 | 29 | 0.294 | 100 | 94 | 83 | 78 | 69 | 58 | 40 | 16 | 2 | [5 empty] | 25.2984 | [48 empty] | 2:35
[11 empty] | 1993-06-21 | 39 | 2.73 | 100 | 48 | 22 | 20 | 19 | 17 | 14 | 7 | 0 | 0 |  |  |  |  | 25.908 | [48 empty] | 19:05
[11 empty] | 1993-06-21 | 39 | 1.722 | 100 | 83 | 63 | 54 | 49 | 40 | 28 | 10 | 0 | 0 |  |  |  |  | 25.908 | [48 empty] | 19:25
[11 empty] | 1993-09-15 | 3 | 0.2415 |  |  | 100 | 94 | 93 | 87 | 58 | 15 | 2 | 0 |  |  |  |  | 15.8496 | [48 empty] | 16:15
[11 empty] | 1993-09-15 | 3 | 0.273 |  |  |  | 100 | 93 | 77 | 46 | 16 | 0 | 0 |  |  |  |  | 15.8496 | [48 empty] | 16:20
BOARDMAN R ABOVE BROWN BRIDGE ROAD NR MAYFIELD, MI | MI | Latitude 44°39'24", Longitude 85°26'12" NAD27 | 35% | 7 | 365.188 | [12 empty] | 8: 8 | [51 empty] | Concurrent with USGS gauge site 4126970, sample start times are shown below to coordinate with gauge data | NWIS USGS data. URL: http://nwis.waterdata.usgs.gov/usa/nwis/qwdata. Accessed 8/11/2015
[11 empty] | 2008-04-03 | 4.8 | 0.02625 |  |  |  | 100 | 98 | 95 | 91 | 70 | 3 | 1 | [53 empty] | 13:00
[11 empty] | 2008-04-07 | 7.4 | 0.1155 |  |  | 100 | 94 | 93 | 90 | 86 | 63 | 3 | 0 | [53 empty] | 11:15
[11 empty] | 2008-04-09 | 9.1 | 0.105 |  |  | 100 | 99 | 96 | 95 | 89 | 66 | 5 | 0 | [53 empty] | 11:20
[11 empty] | 2008-04-12 | 8.2 | 0.08715 |  |  |  | 100 | 98 | 95 | 91 | 72 | 3 | 0 | [53 empty] | 9:25
[11 empty] | 2008-04-14 | 6.8 | 0.1155 |  |  |  | 100 | 99 | 98 | 96 | 77 | 2 | 0 | [53 empty] | 9:17
[11 empty] | 2008-04-14 | 6.7 | 0.05775 |  |  | 100 | 99 | 98 | 95 | 91 | 69 | 3 | 0 | [53 empty] | 12:00
[11 empty] | 2008-04-15 | 5.7 | 0.04515 |  |  |  | 100 | 99 | 97 | 95 | 77 | 3 | 0 | [53 empty] | 11:30
SNAKE RIVER AB JACKSON LAKE AT FLAGG RANCH WY | WY | Latitude 44°05'56", Longitude 110°40'03" NAD83 | 35% | 16 | 1258.73 | [12 empty] | 8: 32 | [51 empty] | Concurrent with USGS gauge site 13010065, sample start times are shown below to coordinate with gauge data | NWIS USGS data. URL: http://nwis.waterdata.usgs.gov/usa/nwis/qwdata. Accessed 8/11/2015
[11 empty] | 1992-04-30 | 93 | 0.882 | 100 | 94 | 87 | 85 | 84 | 83 | 76 | 49 | 7 | 0 | [53 empty] | 14:10
[11 empty] | 1992-04-30 | 93 | 0.10185 | 100 | 100 | 100 | 100 | 100 | 100 | 96 | 71 | 10 | 0 | [53 empty] | 14:50
[11 empty] | 1992-05-19 | 70 | 0.294 | 100 | 100 | 80 | 72 | 67 | 63 | 58 | 46 | 10 | 0 | [53 empty] | 12:40
[11 empty] | 1992-05-19 | 70 | 0.861 | 100 | 100 | 93 | 76 | 63 | 43 | 16 | 6 | 2 | 0 | [53 empty] | 14:00
[11 empty] | 1992-06-02 | 28 | 0.0189 | 100 | 100 | 100 | 100 | 97 | 92 | 78 | 48 | 9 | 0 | [53 empty] | 12:20
[11 empty] | 1992-06-02 | 28 | 0.1575 | 100 | 100 | 100 | 96 | 90 | 79 | 56 | 24 | 4 | 0 | [53 empty] | 13:05
[11 empty] | 1992-06-16 | 26 | 0.0147 | 100 | 100 | 100 | 100 | 99 | 86 | 64 | 44 | 2 | 0 | [53 empty] | 12:30
[11 empty] | 1992-06-16 | 26 | 0.01365 | 100 | 100 | 100 | 100 | 98 | 96 | 90 | 74 | 7 | 2 | [53 empty] | 13:07
[11 empty] | 1993-05-13 | 91 | 0.84 | 100 | 100 | 89 | 84 | 80 | 72 | 57 | 36 | 4 | 0 | [53 empty] | 11:15
[11 empty] | 1993-05-13 |  | 4.326 | 100 | 97 | 86 | 65 | 48 | 33 | 21 | 9 | 0 | 0 | [53 empty] | 13:00
[11 empty] | 1993-05-27 | 174 | 5.838 | 100 | 95 | 91 | 86 | 75 | 58 | 39 | 17 | 1 | 0 | [53 empty] | 12:53
[11 empty] | 1993-05-27 |  | 3.612 | 100 | 93 | 72 | 57 | 48 | 41 | 31 | 17 | 2 | 0 | [53 empty] | 14:55
[11 empty] | 1993-06-10 | 89 | 0.756 | 100 | 100 | 97 | 93 | 91 | 90 | 86 | 52 | 2 | 0 | [53 empty] | 11:45
[11 empty] | 1993-06-10 |  | 0.5355 | 100 | 100 | 90 | 89 | 88 | 87 | 83 | 33 | 0 | 0 | [53 empty] | 12:35
[11 empty] | 1993-06-24 | 52 | 0.0462 | 100 | 100 | 100 | 98 | 90 | 72 | 56 | 19 | 0 | 0 | [53 empty] | 13:20
[11 empty] | 1993-06-24 |  | 0.0651 | 100 | 100 | 100 | 91 | 77 | 48 | 22 | 5 | 0 | 0 | [53 empty] | 14:10
PACIFIC CREEK AT MORAN WY | WY | Latitude 43°51'01", Longitude 110°31'04" NAD83 | 35% | 17 | 437.708 | [12 empty] | 8: 64 | [51 empty] | Concurrent with USGS gauge site 13011500, sample start times are shown below to coordinate with gauge data | NWIS USGS data. URL: http://nwis.waterdata.usgs.gov/usa/nwis/qwdata. Accessed 8/11/2015
[11 empty] | 1992-05-01 | 26 | 0.336 | 100 | 66 | 25 | 6 | 4 | 4 | 3 | 2 | 0 | 0 | [53 empty] | 8:45
[11 empty] | 1992-05-01 | 26 | 0.9765 | 100 | 82 | 48 | 25 | 14 | 8 | 4 | 2 | 0 | 0 | [53 empty] | 9:25
[11 empty] | 1992-05-20 | 22 | 0.3465 | 100 | 100 | 77 | 51 | 31 | 13 | 4 | 2 | 0 | 0 | [53 empty] | 8:50
[11 empty] | 1992-05-20 | 22 | 0.168 | 100 | 100 | 72 | 43 | 27 | 18 | 10 | 4 | 0 | 0 | [53 empty] | 10:20
[11 empty] | 1992-06-03 | 8.9 | 0.0567 | 100 | 100 | 88 | 70 | 57 | 41 | 21 | 7 | 0 | 0 | [53 empty] | 6:45
[11 empty] | 1992-06-03 | 8.9 | 0.252 | 100 | 94 | 84 | 63 | 43 | 23 | 10 | 3 | 0 | 0 | [53 empty] | 7:25
[11 empty] | 1992-06-03 | 8.9 | 0.2835 | 100 | 95 | 83 | 71 | 55 | 36 | 17 | 5 | 0 | 0 | [53 empty] | 8:00
[11 empty] | 1992-06-17 | 9.4 | 0.231 | 100 | 100 | 77 | 64 | 49 | 32 | 15 | 6 | 0 | 0 | [53 empty] | 7:38
[11 empty] | 1992-06-17 | 9.4 | 0.189 | 100 | 100 | 82 | 65 | 46 | 29 | 14 | 6 | 0 | 0 | [53 empty] | 8:08
[11 empty] | 1993-05-14 | 37 | 4.347 | 100 | 78 | 56 | 37 | 20 | 10 | 5 | 2 | 0 | 0 | [53 empty] | 9:00
[11 empty] | 1993-05-14 |  | 0.6615 | 100 | 80 | 60 | 50 | 42 | 34 | 22 | 10 | 0 | 0 | [53 empty] | 10:15
[11 empty] | 1993-05-28 | 54 | 36.645 | 92 | 79 | 61 | 40 | 26 | 18 | 12 | 5 | 0 | 0 | [53 empty] | 11:21
[11 empty] | 1993-05-28 |  | 5.124 | 100 | 89 | 73 | 53 | 41 | 34 | 27 | 12 | 0 | 0 | [53 empty] | 12:25
[11 empty] | 1993-06-11 | 33 | 0.4305 | 100 | 100 | 68 | 51 | 43 | 37 | 28 | 13 | 0 | 0 | [53 empty] | 8:15
[11 empty] | 1993-06-11 |  | 2.5935 | 100 | 100 | 85 | 63 | 44 | 27 | 10 | 2 | 0 | 0 | [53 empty] | 9:00
[11 empty] | 1993-06-25 | 15 | 0.1575 | 100 | 83 | 49 | 35 | 29 | 24 | 17 | 10 | 2 | 0 | [53 empty] | 7:40
[11 empty] | 1993-06-25 |  | 0.09765 | 100 | 100 | 88 | 60 | 42 | 32 | 21 | 11 | 2 | 0 | [53 empty] | 8:15
LITTLE GRANITE CREEK AT MOUTH NR BONDURANT, WY | WY | Latitude 43°17'55", Longitude 110°31'04" NAD83 | 30% | 8 | 54.6487 | [12 empty] | 8: 4 | [51 empty] | Concurrent with USGS gauge site 13019438, sample start times are shown below to coordinate with gauge data | NWIS USGS data. URL: http://nwis.waterdata.usgs.gov/usa/nwis/qwdata. Accessed 8/11/2015
[11 empty] | 1992-06-05 | 0.73 | 0 | 100 | 100 | 100 | 100 | 100 | 97 | 70 | 33 | 12 | 4 | [53 empty] | 15:00
[11 empty] | 1992-06-05 | 0.73 | 0 | 100 | 100 | 100 | 100 | 100 | 96 | 86 | 60 | 27 | 12 | [53 empty] | 15:30
[11 empty] | 1992-06-06 | 0.72 | 0 | 100 | 100 | 100 | 100 | 100 | 95 | 71 | 36 | 13 | 5 | [53 empty] | 12:00
[11 empty] | 1992-06-06 | 0.72 | 0.00021 | 100 | 100 | 100 | 100 | 100 | 76 | 49 | 21 | 5 | 1 | [53 empty] | 12:30
[11 empty] | 1992-06-07 | 0.71 | 0.00042 | 100 | 100 | 100 | 100 | 96 | 87 | 62 | 26 | 6 | 2 | [53 empty] | 12:00
[11 empty] | 1992-06-07 | 0.71 | 0.000105 | 100 | 100 | 100 | 100 | 100 | 95 | 70 | 34 | 10 | 4 | [53 empty] | 12:30
[11 empty] | 1992-06-08 | 0.72 | 0.000105 | 100 | 100 | 100 | 100 | 100 | 90 | 73 | 48 | 17 | 7 | [53 empty] | 11:30
[11 empty] | 1992-06-08 | 0.72 | 0 | 100 | 100 | 100 | 100 | 100 | 100 | 85 | 65 | 26 | 10 | [53 empty] | 12:00
SNAKE RIVER NR SHELLEY ID | ID | Latitude 43°24'47", Longitude 112°08'06" NAD83 | 35% | 24 | 25355.9836 | [12 empty] | 8: 2 | [51 empty] | Concurrent with USGS gauge site 13060000, sample start times are shown below to coordinate with gauge data | NWIS USGS data. URL: http://nwis.waterdata.usgs.gov/usa/nwis/qwdata. Accessed 8/11/2015
[11 empty] | 2000-04-14 | 248 | 0.0084 | 100 | 100 | 100 | 100 | 100 | 93 | 83 | 63 | 2 | 0 | [53 empty] | 14:33
[11 empty] | 2000-04-14 | 248 | 0.00315 | 100 | 100 | 100 | 100 | 100 | 95 | 80 | 60 | 15 | 5 | [53 empty] | 15:06
[11 empty] | 2000-05-19 | 221 | 0.0042 | 100 | 100 | 100 | 100 | 100 | 100 | 97 | 76 | 3 | 0 | [53 empty] | 13:18
[11 empty] | 2000-05-19 | 221 | 0.00105 | 100 | 100 | 100 | 100 | 100 | 60 | 40 | 40 | 0 | 0 | [53 empty] | 13:56
[11 empty] | 2000-06-08 | 259 | 0.00357 | 100 | 100 | 100 | 100 | 100 | 100 | 92 | 67 | 4 | 0 | [53 empty] | 13:16
[11 empty] | 2000-06-08 | 259 | 0.00105 | 100 | 100 | 100 | 100 | 100 | 100 | 88 | 62 | 0 | 0 | [53 empty] | 13:48
[11 empty] | 2000-08-10 | 137 | 0.00084 | 100 | 100 | 100 | 100 | 100 | 100 | 80 | 80 | 20 | 0 | [53 empty] | 9:15
[11 empty] | 2000-08-10 | 136 | 0.00042 | 100 | 100 | 100 | 100 | 100 | 100 | 100 | 100 | 0 | 0 | [53 empty] | 10:00
[11 empty] | 2001-04-06 | 81 | 0.00042 | 100 | 100 | 100 | 100 | 100 | 100 | 100 | 100 | 33 | 0 | [53 empty] | 10:35
[11 empty] | 2001-04-06 | 81 | 0.00126 | 100 | 100 | 100 | 100 | 100 | 88 | 75 | 62 | 25 | 12 | [53 empty] | 11:15
[11 empty] | 2001-05-04 | 99 | 0.001575 | 100 | 100 | 100 | 100 | 100 | 100 | 90 | 80 | 10 | 0 | [53 empty] | 12:50
[11 empty] | 2001-05-04 | 99 | 0.000315 | 100 | 100 | 100 | 100 | 100 | 100 | 100 | 50 | 0 | 0 | [53 empty] | 13:30
[11 empty] | 2001-06-08 | 147 | 0.00168 | 100 | 100 | 100 | 100 | 100 | 100 | 82 | 64 | 9 | 0 | [53 empty] | 14:50
[11 empty] | 2001-06-08 | 147 | 0.000945 | 100 | 100 | 100 | 100 | 100 | 100 | 83 | 33 | 17 | 0 | [53 empty] | 15:30
[11 empty] | 2001-07-02 | 148 | 0.0273 | 100 | 100 | 100 | 100 | 100 | 99 | 98 | 86 | 15 | 0 | [53 empty] | 9:33
[11 empty] | 2001-07-02 | 148 | 0.000315 | 100 | 100 | 100 | 100 | 100 | 50 | 0 | 0 | 0 | 0 | [53 empty] | 10:00
[11 empty] | 2002-04-04 | 59 | 0.00021 | 100 | 100 | 100 | 100 | 100 | 100 | 91 | 77 | 38 | 30 | [53 empty] | 17:32
[11 empty] | 2002-04-04 | 59 | 0.000105 | 100 | 100 | 100 | 100 | 100 | 100 | 87 | 78 | 64 | 55 | [53 empty] | 18:03
[11 empty] | 2002-05-09 | 99 | 0.000105 | 100 | 100 | 100 | 100 | 100 | 100 | 92 | 83 | 25 | 15 | [53 empty] | 12:15
[11 empty] | 2002-05-09 | 98 | 0 | 100 | 100 | 100 | 100 | 100 | 100 | 88 | 80 | 56 | 42 | [53 empty] | 13:20
[11 empty] | 2002-06-06 | 161 | 0.00021 | 100 | 100 | 100 | 100 | 100 | 83 | 67 | 58 | 17 | 0 | [53 empty] | 11:15
[11 empty] | 2002-06-06 | 162 | 0.00483 | 100 | 100 | 100 | 100 | 100 | 70 | 25 | 12 | 1 | 0 | [53 empty] | 12:15
[11 empty] | 2002-08-01 | 205 | 0.00042 | 100 | 100 | 100 | 100 | 100 | 93 | 83 | 63 | 7 | 0 | [53 empty] | 12:15
[11 empty] | 2002-08-01 | 205 | 0.000105 | 100 | 100 | 100 | 100 | 100 | 89 | 56 | 33 | 0 | 0 | [53 empty] | 12:45
SNAKE RIVER NR BLACKFOOT ID | ID | Latitude 43°07'31", Longitude 112°31'08" NAD83 | 35% | 24 | 29292.766 | [12 empty] | 8: 32 | [51 empty] | Concurrent with USGS gauge site 13069500, sample start times are shown below to coordinate with gauge data | NWIS USGS data. URL: http://nwis.waterdata.usgs.gov/usa/nwis/qwdata. Accessed 8/11/2015
[11 empty] | 2000-04-14 | 207 | 0.651 | 100 | 88 | 78 | 65 | 65 | 64 | 64 | 47 | 0 | 0 | [53 empty] | 11:11
[11 empty] | 2000-04-14 | 207 | 0.5355 | 100 | 100 | 99 | 94 | 93 | 92 | 92 | 69 | 2 | 0 | [53 empty] | 11:44
[11 empty] | 2000-05-18 | 134 | 0.05145 | 100 | 100 | 100 | 100 | 100 | 100 | 98 | 86 | 5 | 0 | [53 empty] | 13:04
[11 empty] | 2000-05-18 | 134 | 0.0945 | 100 | 100 | 100 | 100 | 100 | 100 | 98 | 74 | 4 | 0 | [53 empty] | 13:40
[11 empty] | 2000-06-08 | 163 | 0.08505 | 100 | 100 | 100 | 100 | 100 | 100 | 99 | 79 | 2 | 0 | [53 empty] | 10:30
[11 empty] | 2000-06-08 | 163 | 0.08925 | 100 | 100 | 100 | 100 | 100 | 100 | 98 | 69 | 3 | 0 | [53 empty] | 11:02
[11 empty] | 2000-08-10 | 64 | 0.0021 | 100 | 100 | 100 | 100 | 100 | 95 | 86 | 73 | 23 | 5 | [53 empty] | 13:40
[11 empty] | 2000-08-10 | 64 | 0.00105 | 100 | 100 | 100 | 100 | 100 | 100 | 88 | 71 | 18 | 6 | [53 empty] | 14:15
[11 empty] | 2001-04-05 | 63 | 0.01365 | 100 | 100 | 100 | 100 | 100 | 100 | 99 | 91 | 32 | 15 | [53 empty] | 10:55
[11 empty] | 2001-04-05 | 63 | 0.0294 | 100 | 100 | 100 | 100 | 100 | 100 | 99 | 84 | 24 | 5 | [53 empty] | 12:00
[11 empty] | 2001-05-04 | 33 | 0.0021 | 100 | 100 | 100 | 100 | 100 | 100 | 96 | 88 | 15 | 0 | [53 empty] | 7:45
[11 empty] | 2001-05-04 | 33 | 0.00105 | 100 | 100 | 100 | 100 | 100 | 100 | 94 | 75 | 0 | 0 | [53 empty] | 8:50
[11 empty] | 2001-06-08 | 52 | 0.0084 | 100 | 100 | 100 | 100 | 100 | 99 | 97 | 92 | 25 | 1 | [53 empty] | 9:20
[11 empty] | 2001-06-08 | 52 | 0.00945 | 100 | 100 | 100 | 100 | 100 | 100 | 99 | 92 | 22 | 0 | [53 empty] | 10:35
[11 empty] | 2001-07-02 | 43 | 0.00105 | 100 | 100 | 100 | 100 | 100 | 83 | 50 | 17 | 0 | 0 | [53 empty] | 13:00
[11 empty] | 2001-07-02 | 43 | 0.01785 | 100 | 100 | 100 | 100 | 100 | 100 | 93 | 25 | 2 | 1 | [53 empty] | 13:30
[11 empty] | 2002-04-04 | 53 | 0.000735 | 100 | 100 | 100 | 100 | 96 | 94 | 89 | 78 | 31 | 10 | [53 empty] | 13:41
[11 empty] | 2002-04-04 | 54 | 0.002205 | 100 | 100 | 100 | 100 | 100 | 99 | 96 | 90 | 8 | 2 | [53 empty] | 14:29
[11 empty] | 2002-05-09 | 36 | 0.00021 | 100 | 100 | 100 | 100 | 100 | 98 | 96 | 81 | 17 | 3 | [53 empty] | 9:20
[11 empty] | 2002-05-09 | 37 | 0.00042 | 100 | 100 | 100 | 100 | 100 | 100 | 98 | 86 | 26 | 5 | [53 empty] | 10:22
[11 empty] | 2002-06-06 | 77 | 0.00567 | 100 | 100 | 100 | 100 | 100 | 100 | 99 | 92 | 15 | 0 | [53 empty] | 8:45
[11 empty] | 2002-06-06 | 77 | 0.004305 | 100 | 100 | 100 | 100 | 100 | 100 | 99 | 97 | 14 | 0 | [53 empty] | 9:45
[11 empty] | 2002-08-01 | 122 | 0.09135 | 100 | 100 | 100 | 100 | 100 | 100 | 98 | 73 | 7 | 0 | [53 empty] | 8:40
[11 empty] | 2002-08-01 | 123 | 0.10395 | 100 | 100 | 100 | 100 | 100 | 99 | 98 | 28 | 0 | 0 | [53 empty] | 9:15
BOISE RIVER NR TWIN SPRINGS ID | ID | Latitude 43°40'05", Longitude 115°43'31" NAD83 | 30% | 83 | 2154.87 | [12 empty] | 8: 32 | [51 empty] | Concurrent with USGS gauge site 13185000, sample start times are shown below to coordinate with gauge data | NWIS USGS data. URL: http://nwis.waterdata.usgs.gov/usa/nwis/qwdata. Accessed 8/11/2015
[11 empty] | 1994-04-18 | 50 | 0.5775 | [63 empty] | 10:22
[11 empty] | 1994-04-18 | 50 | 0.63 |  |  |  | 100 | 100 | 100 | 97 | 58 | 2 | 2 | [53 empty] | 10:53
[11 empty] | 1994-04-18 | 50 | 0.231 |  |  |  | 100 | 100 | 100 | 99 | 64 | 4 | 4 | [53 empty] | 11:33
[11 empty] | 1994-04-21 | 67 | 0.168 |  |  |  | 100 | 100 | 98 | 87 | 58 | 8 | 8 | [53 empty] | 11:14
[11 empty] | 1994-04-21 | 67 | 0.2835 |  |  | 100 | 100 | 99 | 97 | 77 | 48 | 6 | 6 | [53 empty] | 11:50
[11 empty] | 1994-04-25 | 54 | 0.2205 |  |  |  | 100 | 100 | 98 | 82 | 42 | 3 | 3 | [53 empty] | 11:05
[11 empty] | 1994-04-25 | 54 | 0.2835 |  |  |  | 100 | 100 | 99 | 87 | 35 | 0 | 0 | [53 empty] | 11:40
[11 empty] | 1994-04-26 | 48 | 0.336 |  |  |  | 100 | 100 | 95 | 73 | 33 | 0 | 0 | [53 empty] | 10:34
[11 empty] | 1994-04-26 | 48 | 0.1785 |  |  |  | 100 | 100 | 98 | 76 | 34 | 0 | 0 | [53 empty] | 11:21
[11 empty] | 1994-05-02 | 35 | 0.02205 |  |  |  | 100 | 96 | 94 | 83 | 46 | 2 | 2 | [53 empty] | 12:21
[11 empty] | 1994-05-02 | 35 | 0.0693 |  |  |  | 100 | 100 | 99 | 74 | 26 | 0 | 0 | [53 empty] | 12:53
[11 empty] | 1994-05-05 | 36 | 0.063 |  |  |  | 100 | 100 | 94 | 41 | 15 | 0 | 0 | [53 empty] | 12:40
[11 empty] | 1994-05-05 | 36 | 0.1155 |  |  |  | 100 | 100 | 97 | 65 | 24 | 0 | 0 | [53 empty] | 13:13
[11 empty] | 1994-05-09 | 63 | 0.6405 |  |  |  | 100 | 100 | 95 | 65 | 39 | 2 | 2 | [53 empty] | 11:25
[11 empty] | 1994-05-09 | 63 | 0.3045 |  |  |  | 100 | 100 | 98 | 80 | 43 | 1 | 1 | [53 empty] | 12:05
[11 empty] | 1994-05-12 | 83 | 0.4305 |  |  |  | 100 | 100 | 99 | 91 | 48 | 1 | 1 | [53 empty] | 10:51
[11 empty] | 1994-05-12 | 83 | 0.588 |  |  |  | 100 | 100 | 99 | 86 | 39 | 0 | 0 | [53 empty] | 11:23
[11 empty] | 1994-05-14 | 70 | 0.651 |  |  | 100 | 100 | 100 | 98 | 82 | 29 | 0 | 0 | [53 empty] | 10:35
[11 empty] | 1994-05-14 | 70 | 0.6195 |  |  |  | 100 | 100 | 98 | 81 | 32 | 0 | 0 | [53 empty] | 11:09
[11 empty] | 1994-05-16 | 52 | 0.252 |  |  | 100 | 100 | 100 | 96 | 73 | 26 | 0 | 0 | [53 empty] | 11:40
[11 empty] | 1994-05-16 | 52 | 0.1785 |  |  |  | 100 | 100 | 99 | 84 | 31 | 0 | 0 | [53 empty] | 12:12
[11 empty] | 1994-05-19 | 41 | 0.21 |  | 100 | 92 | 92 | 92 | 90 | 80 | 34 | 2 | 2 | [53 empty] | 11:04
[11 empty] | 1994-05-19 | 41 | 0.03885 |  |  |  | 100 | 100 | 95 | 70 | 35 | 3 | 3 | [53 empty] | 11:35
[11 empty] | 1994-05-23 | 37 | 0.063 |  |  |  | 100 | 100 | 98 | 80 | 29 | 2 | 2 | [53 empty] | 9:46
[11 empty] | 1994-05-23 | 37 | 0.0231 |  |  |  | 100 | 100 | 97 | 76 | 34 | 3 | 3 | [53 empty] | 10:17
[11 empty] | 1994-05-26 | 50 | 0.06615 |  |  |  | 100 | 100 | 95 | 66 | 29 | 0 | 0 | [53 empty] | 12:15
[11 empty] | 1994-05-26 | 50 | 0.08925 |  |  |  | 100 | 100 | 93 | 63 | 26 | 2 | 2 | [53 empty] | 12:50
[11 empty] | 1994-05-31 | 56 | 0.147 |  |  |  | 100 | 100 | 95 | 70 | 33 | 3 | 3 | [53 empty] | 10:41
[11 empty] | 1994-05-31 | 56 | 0.252 |  |  |  | 100 | 100 | 94 | 50 | 15 | 0 | 0 | [53 empty] | 11:12
[11 empty] | 1994-06-03 | 52 | 0.03255 |  |  |  | 100 | 100 | 98 | 75 | 48 | 6 | 6 | [53 empty] | 11:22
[11 empty] | 1994-06-03 | 52 | 0.0336 |  |  |  | 100 | 99 | 93 | 80 | 46 | 6 | 6 | [53 empty] | 11:53
[11 empty] | 1994-06-07 | 39 | 0.126 |  |  |  | 100 | 100 | 92 | 40 | 14 | 0 | 0 | [53 empty] | 10:22
[11 empty] | 1994-06-07 | 39 | 0.03045 |  |  |  | 100 | 100 | 97 | 73 | 39 | 1 | 1 | [53 empty] | 11:00
[11 empty] | 1994-06-13 | 35 | 0.01785 |  |  |  | 100 | 100 | 98 | 88 | 54 | 7 | 7 | [53 empty] | 12:37
[11 empty] | 1994-06-13 | 35 | 0.03255 |  |  |  | 100 | 98 | 90 | 67 | 39 | 4 | 4 | [53 empty] | 13:09
[11 empty] | 1995-05-01 | 71 | 0.4095 | 100 | 100 | 100 | 100 | 100 | 95 | 56 | 14 | 0 | 0 | [53 empty] | 11:55
[11 empty] | 1995-05-01 | 71 | 0.672 | 100 | 100 | 100 | 100 | 98 | 70 | 25 | 6 | 0 | 0 | [53 empty] | 12:33
[11 empty] | 1995-05-04 | 77 | 0.315 | 100 | 100 | 100 | 100 | 100 | 95 | 69 | 17 | 0 | 0 | [53 empty] | 10:23
[11 empty] | 1995-05-04 | 77 | 0.294 | 100 | 100 | 100 | 100 | 100 | 97 | 72 | 16 | 0 | 0 | [53 empty] | 10:54
[11 empty] | 1995-05-08 | 111 | 1.407 | 100 | 100 | 100 | 99 | 99 | 94 | 60 | 17 | 0 | 0 | [53 empty] | 11:45
[11 empty] | 1995-05-08 | 111 | 1.9635 | 100 | 100 | 100 | 99 | 98 | 92 | 53 | 14 | 0 | 0 | [53 empty] | 12:25
[11 empty] | 1995-05-11 | 125 | 1.6905 | 100 | 93 | 92 | 91 | 89 | 85 | 58 | 19 | 1 | 0 | [53 empty] | 12:20
[11 empty] | 1995-05-11 | 125 | 1.638 | 100 | 100 | 98 | 97 | 96 | 91 | 57 | 18 | 0 | 0 | [53 empty] | 13:15
[11 empty] | 1995-05-15 | 91 | 0.4725 | 100 | 100 | 100 | 100 | 100 | 98 | 68 | 19 | 0 | 0 | [53 empty] | 11:10
[11 empty] | 1995-05-15 | 91 | 0.567 | 100 | 100 | 100 | 99 | 98 | 93 | 62 | 21 | 0 | 0 | [53 empty] | 11:51
[11 empty] | 1995-05-18 | 126 | 1.827 | 100 | 100 | 100 | 100 | 99 | 96 | 67 | 25 | 1 | 0 | [53 empty] | 11:24
[11 empty] | 1995-05-18 | 126 | 1.6905 | 100 | 100 | 99 | 96 | 95 | 91 | 66 | 22 | 1 | 0 | [53 empty] | 11:43
[11 empty] | 1995-05-22 | 147 | 1.6695 | 100 | 100 | 97 | 96 | 96 | 93 | 70 | 28 | 0 | 0 | [53 empty] | 10:30
[11 empty] | 1995-05-22 | 147 | 2.1945 | 100 | 100 | 93 | 92 | 92 | 89 | 62 | 19 | 0 | 0 | [53 empty] | 10:52
[11 empty] | 1995-05-25 | 124 | 1.365 | 100 | 100 | 100 | 99 | 97 | 93 | 66 | 23 | 0 | 0 | [53 empty] | 11:15
[11 empty] | 1995-05-25 | 124 | 2.436 | 100 | 100 | 98 | 97 | 95 | 86 | 45 | 13 | 0 | 0 | [53 empty] | 11:34
[11 empty] | 1995-05-30 | 138 | 2.016 | 100 | 100 | 100 | 98 | 97 | 92 | 69 | 28 | 0 | 0 | [53 empty] | 11:50
[11 empty] | 1995-05-30 | 137 | 1.806 | 100 | 100 | 100 | 98 | 96 | 87 | 56 | 20 | 2 | 0 | [53 empty] | 12:31
[11 empty] | 1995-06-02 | 163 | 3.3705 | 100 | 100 | 97 | 96 | 96 | 92 | 68 | 21 | 0 | 0 | [53 empty] | 14:53
[11 empty] | 1995-06-02 | 163 | 4.389 | 100 | 100 | 100 | 99 | 98 | 92 | 62 | 18 | 0 | 0 | [53 empty] | 15:10
[11 empty] | 1995-06-04 | 176 | 1.302 | 100 | 100 | 100 | 100 | 99 | 94 | 70 | 31 | 4 | 0 | [53 empty] | 10:48
[11 empty] | 1995-06-04 | 169 | 2.604 | 100 | 100 | 98 | 98 | 98 | 95 | 76 | 30 | 0 | 0 | [53 empty] | 11:10
[11 empty] | 1995-06-05 | 180 | 3.2865 | 100 | 100 | 99 | 99 | 99 | 97 | 80 | 30 | 2 | 0 | [53 empty] | 13:30
[11 empty] | 1995-06-05 | 180 | 3.087 | 100 | 100 | 100 | 100 | 99 | 95 | 74 | 28 | 2 | 0 | [53 empty] | 13:54
[11 empty] | 1995-06-09 | 103 | 1.4175 | 100 | 100 | 98 | 96 | 94 | 86 | 58 | 26 | 1 | 0 | [53 empty] | 10:30
[11 empty] | 1995-06-09 | 103 | 0.714 | 100 | 100 | 100 | 100 | 99 | 94 | 75 | 33 | 0 | 0 | [53 empty] | 10:52
[11 empty] | 1995-06-16 | 124 | 1.323 | 100 | 100 | 100 | 100 | 100 | 98 | 76 | 25 | 0 | 0 | [53 empty] | 11:17
[11 empty] | 1995-06-16 | 124 | 2.8245 | 100 | 100 | 100 | 99 | 97 | 84 | 48 | 16 | 0 | 0 | [53 empty] | 11:34
[11 empty] | 1995-06-19 | 129 | 1.302 | 100 | 100 | 100 | 100 | 100 | 98 | 80 | 32 | 0 | 0 | [53 empty] | 13:41
[11 empty] | 1995-06-19 | 129 | 1.071 | 100 | 100 | 100 | 100 | 99 | 97 | 79 | 33 | 0 | 0 | [53 empty] | 13:59
[11 empty] | 1995-06-22 | 83 | 0.5355 | 100 | 100 | 100 | 100 | 99 | 94 | 70 | 28 | 0 | 0 | [53 empty] | 10:20
[11 empty] | 1995-06-22 | 83 | 0.4935 | 100 | 100 | 98 | 97 | 96 | 92 | 68 | 25 | 0 | 0 | [53 empty] | 10:40
[11 empty] | 1995-06-26 | 132 | 2.562 | 100 | 100 | 100 | 100 | 99 | 94 | 72 | 28 | 0 | 0 | [53 empty] | 10:32
[11 empty] | 1995-06-26 | 131 | 2.268 | 100 | 100 | 100 | 100 | 99 | 97 | 78 | 34 | 1 | 0 | [53 empty] | 10:54
[11 empty] | 1995-06-29 | 114 | 1.1865 | 100 | 100 | 100 | 100 | 99 | 93 | 65 | 20 | 0 | 0 | [53 empty] | 10:31
[11 empty] | 1995-06-29 | 114 | 1.0605 | 100 | 100 | 100 | 100 | 99 | 95 | 73 | 26 | 0 | 0 | [53 empty] | 10:57
[11 empty] | 1996-05-15 | 262 | 1.827 | 100 | 100 | 40 | 10 | 4 | 6 | 18 | 46 | 117 | 17 | [53 empty] | 14:20
[11 empty] | 1996-05-15 | 272 | 1.7955 | 100 | 100 | 33 | 0 | 4 | 6 | 11 | 42 | 126 | 21 | [53 empty] | 14:50
[11 empty] | 1996-05-22 | 156 | 0.9345 | 100 | 100 | 93 | 0 | 0 | 0 | 11 | 34 | 85 | 40 | [53 empty] | 10:44
[11 empty] | 1996-05-22 | 161 | 1.5015 | 100 | 100 | 120 | 14 | 2 | 2 | 15 | 68 | 149 | 15 | [53 empty] | 11:08
[11 empty] | 1996-05-29 | 167 | 6.153 | 100 | 100 | 100 | 14 | 17 | 7 | 55 | 134 | 116 | 7 | [53 empty] | 13:08
[11 empty] | 1996-05-29 | 167 | 9.534 | 100 | 100 | 39 | 22 | 18 | 4 | 34 | 123 | 92 | 5 | [53 empty] | 13:35
[11 empty] | 1996-06-05 | 214 | 2.4885 | 100 | 100 | 58 | 20 | 6 | 4 | 24 | 86 | 137 | 13 | [53 empty] | 13:55
[11 empty] | 1996-06-05 | 212 | 3.5385 | 100 | 100 | 100 | 8 | 3 | 2 | 19 | 65 | 105 | 10 | [53 empty] | 14:25
[11 empty] | 1996-06-10 | 233 | 4.893 | 100 | 100 | 83 | 41 | 16 | 7 | 38 | 120 | 133 | 9 | [53 empty] | 11:30
[11 empty] | 1996-06-10 | 233 | 15.645 | 676 | 1170 | 241 | 48 | 30 | 6 | 32 | 86 | 80 | 4 | [53 empty] | 11:50
[11 empty] | 1997-05-17 | 278 | 19.95 | 0 | 901 | 220 | 57 | 51 | 23 | 150 | 712 | 142 | 6 | [53 empty] | 11:50
[11 empty] | 1997-05-17 | 278 | 33.285 | 0 | 405 | 380 | 329 | 397 | 41 | 127 | 298 | 64 | 3 | [53 empty] | 12:35
SOUTH FORK PAYETTE RIVER AT LOWMAN, ID | ID | Latitude 44°05'07", Longitude 115°37'20" NAD83 | 35% | 73 | 1155.13 | [12 empty] | 8: 75 | [51 empty] | Concurrent with USGS gauge site 13235000, sample start times are shown below to coordinate with gauge data | NWIS USGS data. URL: http://nwis.waterdata.usgs.gov/usa/nwis/qwdata. Accessed 8/11/2015
[11 empty] | 1994-04-18 | 24 | 0.05775 |  |  |  | 100 | 100 | 100 | 93 | 62 | 9 | 9 | [53 empty] | 12:30
[11 empty] | 1994-04-18 | 24 | 0.1365 |  | 100 | 55 | 48 | 40 | 38 | 33 | 21 | 3 | 3 | [53 empty] | 13:05
[11 empty] | 1994-04-20 | 39 | 0.357 |  |  |  | 100 | 100 | 98 | 79 | 34 | 4 | 4 | [53 empty] | 10:50
[11 empty] | 1994-04-20 | 39 | 0.5355 |  |  |  | 100 | 100 | 98 | 76 | 22 | 2 | 2 | [53 empty] | 11:30
[11 empty] | 1994-04-25 | 34 | 0.168 |  | 100 | 97 | 97 | 96 | 88 | 67 | 29 | 0 | 0 | [53 empty] | 13:40
[11 empty] | 1994-04-25 | 34 | 0.04935 |  |  |  | 100 | 100 | 99 | 87 | 29 | 0 | 0 | [53 empty] | 14:25
[11 empty] | 1994-04-27 | 25 | 0.06195 |  |  | 100 | 96 | 94 | 88 | 67 | 26 | 0 | 0 | [53 empty] | 10:13
[11 empty] | 1994-04-27 | 25 | 0.21 |  | 100 | 98 | 89 | 81 | 74 | 48 | 14 | 0 | 0 | [53 empty] | 10:55
[11 empty] | 1994-05-02 | 21 | 0.3045 | 100 | 80 | 65 | 60 | 58 | 53 | 33 | 8 | 0 | 0 | [53 empty] | 12:18
[11 empty] | 1994-05-02 | 21 | 0.672 | 100 | 77 | 57 | 49 | 43 | 38 | 22 | 4 | 0 | 0 | [53 empty] | 12:56
[11 empty] | 1994-05-04 | 21 | 0.294 | 100 | 89 | 79 | 71 | 65 | 58 | 34 | 9 | 0 | 0 | [53 empty] | 9:30
[11 empty] | 1994-05-04 | 21 | 0.1365 |  |  | 100 | 98 | 94 | 82 | 51 | 14 | 0 | 0 | [53 empty] | 10:06
[11 empty] | 1994-05-09 | 51 | 0.441 |  | 100 | 99 | 99 | 98 | 97 | 85 | 43 | 4 | 4 | [53 empty] | 14:28
[11 empty] | 1994-05-09 | 51 | 0.2835 | 100 | 65 | 61 | 60 | 59 | 58 | 44 | 13 | 2 | 2 | [53 empty] | 15:20
[11 empty] | 1994-05-11 | 62 | 0.714 |  | 100 | 97 | 96 | 95 | 94 | 82 | 37 | 4 | 4 | [53 empty] | 9:35
[11 empty] | 1994-05-11 | 62 | 0.9135 | 100 | 98 | 98 | 97 | 94 | 90 | 70 | 27 | 3 | 3 | [53 empty] | 10:58
[11 empty] | 1994-05-14 | 60 | 0.756 | 75 | 63 | 63 | 62 | 61 | 60 | 47 | 16 | 0 | 0 | [53 empty] | 12:40
[11 empty] | 1994-05-14 | 60 | 0.7455 | 100 | 65 | 63 | 61 | 59 | 57 | 46 | 15 | 0 | 0 | [53 empty] | 13:25
[11 empty] | 1994-05-16 | 47 | 0.1785 |  |  |  | 100 | 100 | 99 | 83 | 31 | 0 | 0 | [53 empty] | 9:40
[11 empty] | 1994-05-16 | 47 | 0.189 |  |  | 100 | 99 | 98 | 96 | 80 | 24 | 0 | 0 | [53 empty] | 10:35
[11 empty] | 1994-05-17 | 43 | 0.1785 |  |  | 100 | 100 | 99 | 96 | 82 | 31 | 1 | 1 | [53 empty] | 11:45
[11 empty] | 1994-05-17 | 43 | 0.231 |  |  | 100 | 94 | 89 | 84 | 61 | 19 | 0 | 0 | [53 empty] | 12:30
[11 empty] | 1994-05-23 | 33 | 0.05565 |  |  | 100 | 86 | 84 | 80 | 63 | 27 | 1 | 1 | [53 empty] | 12:45
[11 empty] | 1994-05-23 | 33 | 0.0777 |  |  | 100 | 95 | 92 | 83 | 32 | 10 | 0 | 0 | [53 empty] | 13:23
[11 empty] | 1994-05-25 | 39 | 0.1575 |  | 100 | 97 | 95 | 91 | 86 | 60 | 21 | 1 | 1 | [53 empty] | 9:10
[11 empty] | 1994-05-25 | 39 | 0.168 |  | 100 | 98 | 90 | 82 | 75 | 51 | 17 | 0 | 0 | [53 empty] | 9:45
[11 empty] | 1994-05-31 | 46 | 0.252 |  | 100 | 97 | 92 | 88 | 83 | 70 | 29 | 1 | 1 | [53 empty] | 13:58
[11 empty] | 1994-05-31 | 46 | 0.168 |  | 100 | 100 | 100 | 98 | 92 | 77 | 35 | 1 | 1 | [53 empty] | 14:56
[11 empty] | 1994-06-02 | 47 | 0.546 | 100 | 72 | 61 | 59 | 56 | 50 | 38 | 15 | 0 | 0 | [53 empty] | 8:50
[11 empty] | 1994-06-02 | 47 | 0.252 |  | 100 | 100 | 100 | 99 | 95 | 77 | 29 | 1 | 1 | [53 empty] | 9:36
[11 empty] | 1994-06-06 | 38 | 0.1365 |  |  |  | 100 | 100 | 98 | 72 | 23 | 0 | 0 | [53 empty] | 12:55
[11 empty] | 1994-06-06 | 38 | 0.1155 |  |  |  | 100 | 100 | 97 | 75 | 29 | 1 | 1 | [53 empty] | 13:35
[11 empty] | 1994-06-13 | 27 | 0.2835 |  | 100 | 97 | 95 | 89 | 81 | 51 | 12 | 0 | 0 | [53 empty] | 12:30
[11 empty] | 1994-06-13 | 27 | 0.3255 | 100 | 79 | 78 | 74 | 70 | 65 | 41 | 10 | 0 | 0 | [53 empty] | 13:10
[11 empty] | 1995-05-01 | 35 | 0.1029 | 100 | 100 | 100 | 100 | 99 | 96 | 67 | 20 | 0 | 0 | [53 empty] | 13:35
[11 empty] | 1995-05-01 | 35 | 0.378 | 100 | 100 | 99 | 97 | 94 | 84 | 43 | 12 | 0 | 0 | [53 empty] | 14:15
[11 empty] | 1995-05-02 | 37 | 0.0966 | 100 | 100 | 100 | 100 | 99 | 93 | 73 | 25 | 0 | 0 | [53 empty] | 11:55
[11 empty] | 1995-05-02 | 37 | 0.0777 | 100 | 100 | 100 | 100 | 100 | 96 | 78 | 28 | 0 | 0 | [53 empty] | 12:37
[11 empty] | 1995-05-08 | 46 | 0.693 | 100 | 100 | 100 | 99 | 97 | 90 | 53 | 12 | 0 | 0 | [53 empty] | 13:35
[11 empty] | 1995-05-08 | 46 | 0.315 | 100 | 100 | 100 | 99 | 97 | 89 | 56 | 19 | 0 | 0 | [53 empty] | 14:23
[11 empty] | 1995-05-09 | 49 | 0.378 | 100 | 100 | 100 | 100 | 100 | 97 | 68 | 14 | 0 | 0 | [53 empty] | 9:15
[11 empty] | 1995-05-09 | 49 | 0.42 | 100 | 100 | 98 | 97 | 95 | 87 | 57 | 16 | 0 | 0 | [53 empty] | 9:35
[11 empty] | 1995-05-16 | 62 | 0.6405 | 100 | 94 | 94 | 93 | 92 | 88 | 70 | 24 | 0 | 0 | [53 empty] | 13:05
[11 empty] | 1995-05-16 | 62 | 1.0815 | 100 | 100 | 100 | 97 | 94 | 88 | 61 | 19 | 0 | 0 | [53 empty] | 13:45
[11 empty] | 1995-05-17 | 71 | 1.848 | 100 | 100 | 100 | 98 | 95 | 86 | 53 | 14 | 0 | 0 | [53 empty] | 12:50
[11 empty] | 1995-05-17 | 71 | 3.0555 | 100 | 98 | 95 | 90 | 84 | 70 | 42 | 10 | 0 | 0 | [53 empty] | 13:37
[11 empty] | 1995-05-22 | 88 | 1.9005 | 100 | 100 | 99 | 97 | 95 | 89 | 63 | 16 | 0 | 0 | [53 empty] | 15:40
[11 empty] | 1995-05-22 | 88 | 5.712 | 100 | 89 | 78 | 67 | 58 | 47 | 29 | 8 | 0 | 0 | [53 empty] | 16:23
[11 empty] | 1995-05-23 | 88 | 2.73 | 100 | 93 | 84 | 78 | 74 | 68 | 51 | 15 | 0 | 0 | [53 empty] | 10:03
[11 empty] | 1995-05-23 | 88 | 6.489 | 90 | 81 | 64 | 54 | 47 | 41 | 28 | 10 | 0 | 0 | [53 empty] | 10:41
[11 empty] | 1995-05-25 | 80 | 3.5175 | 100 | 94 | 90 | 86 | 82 | 75 | 47 | 9 | 0 | 0 | [53 empty] | 13:23
[11 empty] | 1995-05-25 | 80 | 2.31 | 100 | 100 | 100 | 99 | 98 | 95 | 72 | 20 | 0 | 0 | [53 empty] | 14:06
[11 empty] | 1995-05-30 | 93 | 4.1895 | 100 | 93 | 85 | 78 | 71 | 67 | 51 | 17 | 0 | 0 | [53 empty] | 13:15
[11 empty] | 1995-05-30 | 93 | 5.4495 | 100 | 98 | 90 | 86 | 80 | 69 | 44 | 13 | 0 | 0 | [53 empty] | 13:58
[11 empty] | 1995-05-31 | 105 | 1.743 | 100 | 77 | 75 | 74 | 73 | 70 | 57 | 18 | 0 | 0 | [53 empty] | 12:40
[11 empty] | 1995-05-31 | 103 | 2.919 | 51 | 47 | 42 | 41 | 41 | 40 | 34 | 15 | 3 | 0 | [53 empty] | 13:55
[11 empty] | 1995-06-03 | 120 | 2.31 | 80 | 38 | 22 | 11 | 7 | 5 | 5 | 4 | 1 | 0 | [53 empty] | 16:26
[11 empty] | 1995-06-04 | 121 | 1.7325 | 76 | 43 | 28 | 20 | 13 | 11 | 11 | 9 | 2 | 0 | [53 empty] | 18:07
[11 empty] | 1995-06-04 | 122 | 1.638 | 100 | 69 | 39 | 26 | 20 | 16 | 13 | 9 | 2 | 0 | [53 empty] | 18:52
[11 empty] | 1995-06-05 | 136 | 3.0765 | 50 | 29 | 16 | 7 | 3 | 2 | 2 | 0 | 0 | 0 | [53 empty] | 12:28
[11 empty] | 1995-06-05 | 135 | 2.394 | 83 | 66 | 60 | 59 | 58 | 57 | 48 | 21 | 4 | 0 | [53 empty] | 13:22
[11 empty] | 1995-06-14 | 115 | 0.2625 | 100 | 67 | 33 | 24 | 17 | 15 | 14 | 13 | 5 | 0 | [53 empty] | 12:27
[11 empty] | 1995-06-14 | 114 | 1.239 | 67 | 67 | 64 | 62 | 61 | 59 | 50 | 22 | 4 | 0 | [53 empty] | 13:17
[11 empty] | 1995-06-19 | 111 | 1.7535 | 100 | 94 | 94 | 93 | 92 | 90 | 72 | 20 | 2 | 0 | [53 empty] | 15:46
[11 empty] | 1995-06-19 | 109 | 3.822 | 88 | 81 | 74 | 60 | 55 | 51 | 35 | 8 | 1 | 0 | [53 empty] | 16:43
[11 empty] | 1995-06-20 | 97 | 1.5855 | 100 | 100 | 93 | 88 | 84 | 79 | 63 | 20 | 0 | 0 | [53 empty] | 13:50
[11 empty] | 1995-06-20 | 96 | 2.436 | 100 | 74 | 68 | 62 | 58 | 53 | 39 | 13 | 0 | 0 | [53 empty] | 14:34
[11 empty] | 1995-06-26 | 105 | 1.9215 | 91 | 59 | 41 | 36 | 35 | 35 | 30 | 12 | 3 | 0 | [53 empty] | 14:57
[11 empty] | 1995-06-26 | 104 | 1.6485 | 81 | 66 | 59 | 56 | 55 | 52 | 42 | 16 | 3 | 0 | [53 empty] | 16:21
[11 empty] | 1995-06-27 | 124 | 1.533 | 63 | 52 | 48 | 46 | 42 | 41 | 35 | 12 | 2 | 0 | [53 empty] | 13:28
[11 empty] | 1995-06-27 | 124 | 1.932 | 100 | 75 | 63 | 58 | 54 | 50 | 38 | 14 | 2 | 0 | [53 empty] | 14:27
[11 empty] | 1997-05-17 | 187 | 21.105 | 524 | 796 | 588 | 274 | 288 | 85 | 375 | 398 | 76 | 7 | [53 empty] | 13:45
[11 empty] | 1997-05-17 | 187 | 25.41 |  | 794 | 619 | 402 | 350 | 82 | 394 | 516 | 125 | 21 | [53 empty] | 17:45
VALLEY CREEK AT STANLEY ID | ID | Latitude 44°13'21", Longitude 114°55'52" NAD83 | 35% | 72 | 380.728 | [12 empty] | 8: 32 | [51 empty] | Concurrent with USGS gauge site 13295000, sample start times are shown below to coordinate with gauge data | NWIS USGS data. URL: http://nwis.waterdata.usgs.gov/usa/nwis/qwdata. Accessed 8/11/2015
[11 empty] | 1994-04-19 | 6.8 | 0.008505 |  |  |  | 100 | 94 | 84 | 67 | 38 | 4 | 4 | [53 empty] | 12:27
[11 empty] | 1994-04-19 | 6.8 | 0.009555 |  |  |  | 100 | 100 | 97 | 81 | 37 | 6 | 6 | [53 empty] | 13:04
[11 empty] | 1994-04-21 | 7.9 | 0.09345 |  |  | 100 | 100 | 94 | 75 | 36 | 11 | 0 | 0 | [53 empty] | 8:18
[11 empty] | 1994-04-21 | 7.9 | 0.04935 |  |  | 100 | 96 | 92 | 75 | 35 | 8 | 0 | 0 | [53 empty] | 8:51
[11 empty] | 1994-04-26 | 6.3 | 0.0105 |  | 100 | 100 | 100 | 96 | 87 | 50 | 12 | 0 | 0 | [53 empty] | 14:12
[11 empty] | 1994-04-26 | 6.3 | 0.00315 |  |  |  | 100 | 100 | 92 | 37 | 11 | 0 | 0 | [53 empty] | 14:55
[11 empty] | 1994-04-28 | 4.8 | 0.00525 |  |  |  | 100 | 92 | 72 | 43 | 13 | 0 | 0 | [53 empty] | 8:05
[11 empty] | 1994-04-28 | 4.8 | 0.01029 |  |  |  | 100 | 98 | 81 | 27 | 4 | 0 | 0 | [53 empty] | 8:44
[11 empty] | 1994-05-03 | 4.6 | 0.0147 |  |  | 100 | 99 | 83 | 60 | 28 | 13 | 0 | 0 | [53 empty] | 11:30
[11 empty] | 1994-05-03 | 4.6 | 0.0126 |  |  | 100 | 91 | 88 | 76 | 41 | 10 | 0 | 0 | [53 empty] | 12:07
[11 empty] | 1994-05-05 | 5.2 | 0.009345 |  |  |  | 100 | 87 | 73 | 27 | 7 | 0 | 0 | [53 empty] | 8:15
[11 empty] | 1994-05-05 | 5.2 | 0.00462 |  |  |  | 100 | 83 | 50 | 21 | 6 | 1 | 1 | [53 empty] | 8:52
[11 empty] | 1994-05-10 | 9 | 0.0756 |  |  | 100 | 99 | 92 | 79 | 50 | 17 | 0 | 0 | [53 empty] | 13:27
[11 empty] | 1994-05-10 | 9 | 0.189 |  |  | 100 | 99 | 85 | 65 | 33 | 7 | 0 | 0 | [53 empty] | 14:05
[11 empty] | 1994-05-12 | 11 | 0.336 |  |  | 100 | 99 | 87 | 58 | 27 | 6 | 0 | 0 | [53 empty] | 7:54
[11 empty] | 1994-05-12 | 11 | 0.21 |  |  | 100 | 99 | 91 | 65 | 28 | 5 | 0 | 0 | [53 empty] | 8:24
[11 empty] | 1994-05-15 | 10 | 0.03675 |  |  | 100 | 98 | 87 | 68 | 38 | 14 | 2 | 2 | [53 empty] | 13:15
[11 empty] | 1994-05-15 | 10 | 0.02415 |  |  | 100 | 98 | 77 | 53 | 22 | 7 | 1 | 1 | [53 empty] | 13:45
[11 empty] | 1994-05-17 | 9.4 | 0.01995 |  |  | 100 | 99 | 80 | 62 | 38 | 12 | 2 | 2 | [53 empty] | 7:55
[11 empty] | 1994-05-17 | 9.4 | 0.0315 |  |  | 100 | 98 | 80 | 55 | 20 | 5 | 1 | 1 | [53 empty] | 8:25
[11 empty] | 1994-05-18 | 8.7 | 0.0609 |  |  | 100 | 99 | 88 | 63 | 24 | 5 | 0 | 0 | [53 empty] | 8:35
[11 empty] | 1994-05-18 | 8.7 | 0.042 |  |  | 100 | 98 | 88 | 67 | 31 | 5 | 0 | 0 | [53 empty] | 9:05
[11 empty] | 1994-05-24 | 6.4 | 0.07245 |  |  | 100 | 99 | 89 | 70 | 30 | 7 | 0 | 0 | [53 empty] | 11:25
[11 empty] | 1994-05-24 | 6.4 | 0.06195 |  |  | 100 | 98 | 88 | 74 | 34 | 4 | 0 | 0 | [53 empty] | 12:05
[11 empty] | 1994-05-26 | 7.5 | 0.1155 |  |  | 100 | 99 | 90 | 51 | 10 | 2 | 0 | 0 | [53 empty] | 7:25
[11 empty] | 1994-05-26 | 7.5 | 0.147 |  |  | 100 | 100 | 88 | 48 | 8 | 1 | 0 | 0 | [53 empty] | 8:00
[11 empty] | 1994-06-01 | 9.9 | 0.126 |  |  |  | 100 | 93 | 65 | 22 | 4 | 0 | 0 | [53 empty] | 13:06
[11 empty] | 1994-06-01 | 9.9 | 0.05775 |  |  | 100 | 97 | 79 | 50 | 20 | 6 | 0 | 0 | [53 empty] | 13:37
[11 empty] | 1994-06-03 | 8.7 | 0.03255 |  | 100 | 90 | 86 | 80 | 73 | 54 | 17 | 0 | 0 | [53 empty] | 7:40
[11 empty] | 1994-06-03 | 8.7 | 0.01365 |  | 100 | 100 | 89 | 67 | 54 | 35 | 15 | 1 | 1 | [53 empty] | 8:08
[11 empty] | 1994-06-06 | 7.8 | 0.01785 |  |  | 100 | 93 | 83 | 71 | 40 | 9 | 0 | 0 | [53 empty] | 16:40
[11 empty] | 1994-06-06 | 7.8 | 0.0084 |  |  | 100 | 96 | 92 | 77 | 32 | 5 | 0 | 0 | [53 empty] | 17:20
[11 empty] | 1994-06-13 | 7.1 | 0.0126 |  |  |  | 100 | 90 | 67 | 35 | 9 | 0 | 0 | [53 empty] | 16:00
[11 empty] | 1994-06-13 | 7.1 | 0.005355 |  |  |  | 100 | 77 | 42 | 16 | 5 | 0 | 0 | [53 empty] | 16:28
[11 empty] | 1995-05-02 | 7.8 | 0.0231 | 100 | 100 | 100 | 97 | 72 | 50 | 26 | 6 | 0 | 0 | [53 empty] | 7:40
[11 empty] | 1995-05-02 | 7.7 | 0.00315 | 100 | 100 | 100 | 100 | 88 | 61 | 32 | 11 | 2 | 0 | [53 empty] | 8:08
[11 empty] | 1995-05-03 | 8 | 0.0609 | 100 | 100 | 100 | 100 | 97 | 79 | 38 | 9 | 2 | 0 | [53 empty] | 7:25
[11 empty] | 1995-05-03 | 7.9 | 0.01575 | 100 | 100 | 100 | 96 | 81 | 55 | 31 | 10 | 1 | 0 | [53 empty] | 7:57
[11 empty] | 1995-05-09 | 11 | 0.0777 | 100 | 100 | 100 | 98 | 78 | 48 | 13 | 4 | 0 | 0 | [53 empty] | 15:25
[11 empty] | 1995-05-09 | 11 | 0.1155 | 100 | 100 | 100 | 94 | 68 | 40 | 14 | 3 | 0 | 0 | [53 empty] | 15:50
[11 empty] | 1995-05-10 | 11 | 0.126 | 100 | 100 | 100 | 99 | 94 | 81 | 44 | 13 | 1 | 0 | [53 empty] | 7:36
[11 empty] | 1995-05-10 | 11 | 0.1785 | 100 | 100 | 100 | 98 | 84 | 61 | 26 | 5 | 0 | 0 | [53 empty] | 8:10
[11 empty] | 1995-05-17 | 15 | 0.0756 | 100 | 100 | 100 | 98 | 91 | 75 | 46 | 23 | 5 | 0 | [53 empty] | 8:25
[11 empty] | 1995-05-17 | 15 | 0.0714 | 100 | 100 | 100 | 100 | 95 | 80 | 54 | 26 | 4 | 0 | [53 empty] | 8:52
[11 empty] | 1995-05-18 | 16 | 0.126 | 100 | 100 | 100 | 99 | 90 | 71 | 38 | 18 | 3 | 0 | [53 empty] | 7:26
[11 empty] | 1995-05-18 | 16 | 0.1365 | 100 | 100 | 100 | 98 | 91 | 71 | 38 | 16 | 2 | 0 | [53 empty] | 7:55
[11 empty] | 1995-05-23 | 19 | 0.3045 | 100 | 100 | 100 | 98 | 86 | 65 | 30 | 7 | 0 | 0 | [53 empty] | 14:45
[11 empty] | 1995-05-23 | 19 | 0.3885 | 100 | 100 | 100 | 96 | 80 | 50 | 24 | 7 | 0 | 0 | [53 empty] | 15:17
[11 empty] | 1995-05-24 | 20 | 0.3465 | 100 | 100 | 98 | 95 | 87 | 67 | 34 | 8 | 0 | 0 | [53 empty] | 7:17
[11 empty] | 1995-05-24 | 19 | 0.336 | 100 | 100 | 100 | 99 | 88 | 66 | 30 | 7 | 0 | 0 | [53 empty] | 8:00
[11 empty] | 1995-05-26 | 17 | 0.0399 | 100 | 100 | 100 | 100 | 97 | 87 | 56 | 18 | 2 | 0 | [53 empty] | 7:42
[11 empty] | 1995-05-26 | 17 | 0.126 | 100 | 78 | 78 | 78 | 69 | 55 | 30 | 9 | 0 | 0 | [53 empty] | 8:25
[11 empty] | 1995-05-31 | 21 | 0.105 | 100 | 100 | 100 | 99 | 92 | 76 | 45 | 15 | 2 | 0 | [53 empty] | 7:53
[11 empty] | 1995-05-31 | 21 | 0.1995 | 100 | 100 | 100 | 94 | 81 | 61 | 31 | 8 | 1 | 0 | [53 empty] | 8:15
[11 empty] | 1995-06-01 | 22 | 0.1785 | 100 | 100 | 100 | 96 | 78 | 61 | 36 | 14 | 2 | 0 | [53 empty] | 7:50
[11 empty] | 1995-06-01 | 22 | 0.147 | 100 | 100 | 91 | 89 | 78 | 61 | 35 | 12 | 1 | 0 | [53 empty] | 8:20
[11 empty] | 1995-06-04 | 25 | 0.1575 | 100 | 100 | 99 | 90 | 76 | 54 | 30 | 6 | 0 | 0 | [53 empty] | 8:48
[11 empty] | 1995-06-04 | 25 | 0.1365 | 100 | 100 | 91 | 86 | 74 | 55 | 28 | 7 | 0 | 0 | [53 empty] | 9:37
[11 empty] | 1995-06-05 | 29 | 0.336 | 100 | 100 | 100 | 94 | 71 | 48 | 22 | 6 | 0 | 0 | [53 empty] | 17:41
[11 empty] | 1995-06-05 | 29 | 0.147 | 100 | 100 | 100 | 98 | 86 | 65 | 34 | 10 | 0 | 0 | [53 empty] | 18:25
[11 empty] | 1995-06-06 | 29 | 0.08505 | 100 | 100 | 100 | 98 | 90 | 72 | 40 | 11 | 0 | 0 | [53 empty] | 9:42
[11 empty] | 1995-06-06 | 29 | 0.147 | 100 | 100 | 98 | 92 | 79 | 59 | 31 | 8 | 0 | 0 | [53 empty] | 10:23
[11 empty] | 1995-06-13 | 21 | 0.21 | 100 | 100 | 100 | 100 | 91 | 71 | 32 | 7 | 0 | 0 | [53 empty] | 12:33
[11 empty] | 1995-06-13 | 21 | 0.1365 | 100 | 100 | 90 | 85 | 75 | 58 | 32 | 10 | 0 | 0 | [53 empty] | 13:14
[11 empty] | 1995-06-20 | 24 | 0.05145 | 100 | 100 | 100 | 98 | 90 | 75 | 43 | 10 | 0 | 0 | [53 empty] | 7:41
[11 empty] | 1995-06-20 | 24 | 0.1008 | 100 | 100 | 100 | 96 | 79 | 58 | 29 | 4 | 0 | 0 | [53 empty] | 8:22
[11 empty] | 1995-06-21 | 19 | 0.315 | 100 | 100 | 98 | 94 | 76 | 55 | 25 | 5 | 0 | 0 | [53 empty] | 7:40
[11 empty] | 1995-06-21 | 19 | 0.126 | 100 | 100 | 100 | 92 | 77 | 54 | 22 | 4 | 0 | 0 | [53 empty] | 8:35
[11 empty] | 1995-06-27 | 24 | 0.7245 | 100 | 100 | 99 | 94 | 66 | 34 | 15 | 3 | 0 | 0 | [53 empty] | 7:44
[11 empty] | 1995-06-27 | 24 | 0.609 | 100 | 100 | 99 | 95 | 74 | 40 | 15 | 3 | 0 | 0 | [53 empty] | 8:19
[11 empty] | 1995-06-28 | 26 | 0.462 | 100 | 89 | 89 | 86 | 70 | 47 | 20 | 4 | 0 | 0 | [53 empty] | 8:27
[11 empty] | 1995-06-28 | 26 | 0.777 | 100 | 100 | 100 | 94 | 71 | 46 | 18 | 3 | 0 | 0 | [53 empty] | 9:05
YANKEE FORK SALMON RIVER NR CLAYTON ID | ID | Latitude 44°16'44", Longitude 114°44'02" NAD83 | 35% | 34 | 489.508 | [12 empty] | 8: 32 | [51 empty] | Concurrent with USGS gauge site 13296000, sample start times are shown below to coordinate with gauge data | NWIS USGS data. URL: http://nwis.waterdata.usgs.gov/usa/nwis/qwdata. Accessed 8/11/2015
[11 empty] | 1994-04-19 | 7.1 | 0.00483 |  |  |  | 100 | 98 | 92 | 74 | 51 | 12 | 12 | [53 empty] | 9:20
[11 empty] | 1994-04-19 | 7.1 | 0.005775 |  | 100 | 71 | 71 | 70 | 67 | 53 | 35 | 8 | 8 | [53 empty] | 10:00
[11 empty] | 1994-04-20 | 7.9 | 0.0693 |  | 100 | 88 | 78 | 64 | 45 | 24 | 11 | 1 | 1 | [53 empty] | 14:54
[11 empty] | 1994-04-20 | 7.9 | 0.0084 |  |  |  | 100 | 95 | 79 | 58 | 38 | 6 | 6 | [53 empty] | 15:36
[11 empty] | 1994-04-26 | 5.8 | 0.005565 |  |  | 100 | 90 | 71 | 48 | 35 | 19 | 0 | 0 | [53 empty] | 9:20
[11 empty] | 1994-04-26 | 5.8 | 0.02625 |  |  | 100 | 98 | 82 | 53 | 18 | 4 | 0 | 0 | [53 empty] | 10:15
[11 empty] | 1994-04-27 | 4.9 | 0.003045 |  |  |  | 100 | 99 | 92 | 58 | 20 | 0 | 0 | [53 empty] | 14:55
[11 empty] | 1994-04-27 | 4.9 | 0.001995 |  |  |  | 100 | 100 | 95 | 49 | 14 | 1 | 1 | [53 empty] | 15:37
[11 empty] | 1994-05-03 | 4.3 | 0.0126 |  |  | 100 | 85 | 64 | 41 | 20 | 8 | 0 | 0 | [53 empty] | 8:45
[11 empty] | 1994-05-03 | 4.3 | 0.00126 |  |  |  | 100 | 91 | 74 | 46 | 24 | 2 | 2 | [53 empty] | 9:19
[11 empty] | 1994-05-04 | 4.7 | 0.00945 |  |  | 100 | 84 | 82 | 67 | 47 | 20 | 0 | 0 | [53 empty] | 12:46
[11 empty] | 1994-05-04 | 4.7 | 0.003045 |  |  |  | 100 | 97 | 88 | 63 | 28 | 2 | 2 | [53 empty] | 13:18
[11 empty] | 1994-05-10 | 12 | 0.03675 |  | 100 | 93 | 78 | 64 | 47 | 30 | 17 | 1 | 1 | [53 empty] | 9:20
[11 empty] | 1994-05-10 | 12 | 0.0462 |  | 100 | 46 | 40 | 37 | 33 | 24 | 14 | 3 | 3 | [53 empty] | 10:05
[11 empty] | 1994-05-11 | 15 | 0.1365 | 100 | 66 | 63 | 62 | 54 | 42 | 26 | 11 | 0 | 0 | [53 empty] | 15:25
[11 empty] | 1994-05-11 | 15 | 0.063 |  |  | 100 | 83 | 65 | 49 | 28 | 10 | 0 | 0 | [53 empty] | 16:10
[11 empty] | 1994-05-15 | 12 | 0.0126 |  |  | 100 | 94 | 86 | 74 | 46 | 15 | 1 | 1 | [53 empty] | 9:35
[11 empty] | 1994-05-15 | 12 | 0.0105 |  |  | 100 | 95 | 86 | 75 | 51 | 23 | 3 | 3 | [53 empty] | 10:06
[11 empty] | 1994-05-16 | 9.6 | 0.05145 |  |  | 100 | 90 | 80 | 63 | 36 | 11 | 0 | 0 | [53 empty] | 14:25
[11 empty] | 1994-05-16 | 9.6 | 0.0441 |  | 100 | 91 | 77 | 68 | 57 | 36 | 13 | 1 | 1 | [53 empty] | 15:00
[11 empty] | 1994-05-18 | 8.6 | 0.0315 |  |  | 100 | 98 | 88 | 69 | 37 | 16 | 0 | 0 | [53 empty] | 6:40
[11 empty] | 1994-05-18 | 8.6 | 0.0462 |  | 100 | 72 | 62 | 52 | 38 | 18 | 5 | 0 | 0 | [53 empty] | 7:20
[11 empty] | 1994-05-24 | 8 | 0.03885 |  |  | 100 | 95 | 78 | 60 | 39 | 6 | 0 | 0 | [53 empty] | 8:50
[11 empty] | 1994-05-24 | 8 | 0.04095 |  |  | 100 | 85 | 78 | 67 | 34 | 11 | 0 | 0 | [53 empty] | 9:25
[11 empty] | 1994-05-25 | 8.8 | 0.003255 |  |  |  | 100 | 100 | 90 | 66 | 30 | 2 | 2 | [53 empty] | 12:45
[11 empty] | 1994-05-25 | 8.8 | 0.01155 |  |  | 100 | 82 | 78 | 71 | 49 | 18 | 0 | 0 | [53 empty] | 13:15
[11 empty] | 1994-06-01 | 8.8 | 0.0399 |  |  | 100 | 88 | 60 | 39 | 21 | 8 | 0 | 0 | [53 empty] | 8:41
[11 empty] | 1994-06-01 | 8.8 | 0.147 | 100 | 8 | 8 | 7 | 6 | 5 | 3 | 1 | 0 | 0 | [53 empty] | 9:12
[11 empty] | 1994-06-02 | 8 | 0.0231 |  | 100 | 91 | 91 | 75 | 52 | 24 | 8 | 0 | 0 | [53 empty] | 13:40
[11 empty] | 1994-06-02 | 8 | 0.0189 |  | 100 | 100 | 94 | 74 | 46 | 25 | 8 | 0 | 0 | [53 empty] | 14:11
[11 empty] | 1994-06-07 | 6.3 | 0.000735 |  |  |  | 100 | 100 | 89 | 83 | 39 | 6 | 6 | [53 empty] | 9:05
[11 empty] | 1994-06-07 | 6.3 | 0.00189 |  |  |  | 100 | 91 | 72 | 40 | 13 | 0 | 0 | [53 empty] | 9:48
[11 empty] | 1994-06-14 | 5.2 | 0.000735 |  |  |  | 100 | 100 | 92 | 68 | 36 | 4 | 4 | [53 empty] | 8:25
[11 empty] | 1994-06-14 | 5.2 | 0.00042 |  |  |  | 100 | 100 | 94 | 62 | 25 | 0 | 0 | [53 empty] | 9:00
SALMON RIVER BL YANKEE FORK NR CLAYTON ID | ID | Latitude 44°16'06", Longitude 114°43'58" NAD83 | 35% | 60 | 2090.12 | [12 empty] | 8: 32 | [51 empty] | Concurrent with USGS gauge site 13296500, sample start times are shown below to coordinate with gauge data | NWIS USGS data. URL: http://nwis.waterdata.usgs.gov/usa/nwis/qwdata. Accessed 8/11/2015
[11 empty] | 1999-05-06 | 39 | 0.00105 | 100 | 100 | 100 | 100 | 100 | 97 | 75 | 39 | 3 | 0 | [53 empty] | 15:45
[11 empty] | 1999-05-06 | 39 | 0.00315 | 100 | 100 | 100 | 33 | 24 | 18 | 14 | 8 | 0 | 0 | [53 empty] | 16:20
[11 empty] | 1999-05-07 | 47 | 0.01155 | 100 | 100 | 100 | 100 | 100 | 95 | 64 | 19 | 0 | 0 | [53 empty] | 9:25
[11 empty] | 1999-05-07 | 47 | 0.0042 | 100 | 100 | 100 | 100 | 100 | 96 | 79 | 38 | 0 | 0 | [53 empty] | 10:10
[11 empty] | 1999-05-10 | 42 | 0.00105 | 100 | 100 | 100 | 100 | 100 | 100 | 86 | 49 | 2 | 0 | [53 empty] | 14:59
[11 empty] | 1999-05-10 | 43 | 0.00315 | 100 | 100 | 100 | 100 | 100 | 90 | 50 | 24 | 1 | 0 | [53 empty] | 15:45
[11 empty] | 1999-05-11 | 41 | 0.0042 | 100 | 100 | 100 | 100 | 100 | 97 | 73 | 24 | 0 | 0 | [53 empty] | 10:08
[11 empty] | 1999-05-11 | 41 | 0.0042 | 100 | 100 | 100 | 100 | 100 | 93 | 64 | 28 | 2 | 0 | [53 empty] | 10:55
[11 empty] | 1999-05-24 | 108 | 1.7535 | 100 | 86 | 57 | 41 | 32 | 22 | 10 | 3 | 0 | 0 | [53 empty] | 16:44
[11 empty] | 1999-05-24 | 110 | 0.7245 | 100 | 69 | 59 | 54 | 49 | 43 | 25 | 8 | 0 | 0 | [53 empty] | 17:38
[11 empty] | 1999-05-25 | 124 | 0.1575 | 100 | 100 | 79 | 79 | 59 | 42 | 30 | 15 | 2 | 0 | [53 empty] | 13:15
[11 empty] | 1999-05-25 | 124 | 0.168 | 100 | 30 | 26 | 25 | 21 | 19 | 16 | 8 | 0 | 0 | [53 empty] | 14:04
[11 empty] | 1999-05-26 | 144 | 2.8665 | 100 | 71 | 54 | 38 | 28 | 17 | 7 | 2 | 0 | 0 | [53 empty] | 11:30
[11 empty] | 1999-05-26 | 143 | 1.1235 | 100 | 68 | 55 | 42 | 32 | 23 | 11 | 4 | 0 | 0 | [53 empty] | 12:05
[11 empty] | 1999-06-01 | 141 | 2.6775 | 100 | 94 | 70 | 48 | 30 | 14 | 6 | 3 | 0 | 0 | [53 empty] | 15:57
[11 empty] | 1999-06-01 | 141 | 1.323 | 100 | 89 | 70 | 52 | 40 | 30 | 18 | 9 | 0 | 0 | [53 empty] | 16:25
[11 empty] | 1999-06-02 | 140 | 1.5855 | 100 | 84 | 56 | 40 | 29 | 20 | 10 | 4 | 0 | 0 | [53 empty] | 9:45
[11 empty] | 1999-06-02 | 139 | 0.5985 | 100 | 90 | 51 | 44 | 37 | 30 | 18 | 6 | 0 | 0 | [53 empty] | 10:55
[11 empty] | 1999-06-08 | 108 | 0.08505 | 100 | 100 | 100 | 99 | 95 | 86 | 66 | 33 | 4 | 0 | [53 empty] | 15:40
[11 empty] | 1999-06-08 | 108 | 0.05775 | 100 | 100 | 100 | 95 | 93 | 88 | 74 | 35 | 0 | 0 | [53 empty] | 16:25
[11 empty] | 1999-06-09 | 98 | 0.07035 | 100 | 100 | 100 | 96 | 96 | 93 | 80 | 40 | 4 | 0 | [53 empty] | 9:40
[11 empty] | 1999-06-09 | 98 | 0.4935 | 100 | 100 | 80 | 60 | 43 | 36 | 27 | 12 | 1 | 0 | [53 empty] | 10:45
[11 empty] | 1999-06-28 | 95 | 0.399 | 100 | 100 | 94 | 88 | 85 | 79 | 66 | 34 | 2 | 0 | [53 empty] | 15:05
[11 empty] | 1999-06-28 | 94 | 0.504 | 100 | 100 | 97 | 92 | 84 | 74 | 51 | 22 | 1 | 0 | [53 empty] | 15:55
[11 empty] | 1999-06-29 | 89 | 0.126 | 100 | 100 | 100 | 100 | 99 | 96 | 88 | 65 | 2 | 0 | [53 empty] | 9:05
[11 empty] | 1999-06-29 | 89 | 0.147 | 100 | 100 | 93 | 92 | 89 | 82 | 56 | 19 | 1 | 0 | [53 empty] | 9:40
[11 empty] | 1999-07-07 | 63 | 0.126 | 100 | 100 | 100 | 98 | 94 | 84 | 62 | 22 | 0 | 0 | [53 empty] | 13:55
[11 empty] | 1999-07-07 | 63 | 0.0588 | 100 | 100 | 100 | 100 | 100 | 98 | 85 | 43 | 1 | 0 | [53 empty] | 16:35
[11 empty] | 1999-07-08 | 64 | 0.0588 | 100 | 100 | 100 | 100 | 100 | 98 | 86 | 34 | 0 | 0 | [53 empty] | 9:25
[11 empty] | 1999-07-08 | 64 | 0.08715 | 100 | 100 | 100 | 100 | 98 | 94 | 77 | 36 | 0 | 0 | [53 empty] | 10:00
[11 empty] | 2000-05-01 | 51 | 0.042 | 100 | 100 | 100 | 88 | 80 | 67 | 41 | 14 | 1 | 0 | [53 empty] | 17:36
[11 empty] | 2000-05-01 | 51 | 0.0231 | 100 | 100 | 100 | 100 | 100 | 97 | 81 | 38 | 4 | 0 | [53 empty] | 18:17
[11 empty] | 2000-05-02 | 59 | 0.03885 | 100 | 100 | 100 | 100 | 99 | 96 | 78 | 34 | 4 | 0 | [53 empty] | 9:16
[11 empty] | 2000-05-02 | 59 | 0.03045 | 100 | 100 | 100 | 100 | 98 | 93 | 69 | 28 | 3 | 0 | [53 empty] | 10:00
[11 empty] | 2000-05-08 | 56 | 0.0546 | 100 | 100 | 100 | 95 | 92 | 84 | 66 | 25 | 0 | 0 | [53 empty] | 14:02
[11 empty] | 2000-05-08 | 55 | 0.126 | 100 | 100 | 88 | 87 | 86 | 79 | 56 | 16 | 0 | 0 | [53 empty] | 15:15
[11 empty] | 2000-05-09 | 54 | 0.09555 | 100 | 100 | 91 | 88 | 82 | 64 | 39 | 11 | 0 | 0 | [53 empty] | 9:28
[11 empty] | 2000-05-09 | 54 | 0.0609 | 100 | 100 | 94 | 86 | 79 | 63 | 37 | 10 | 0 | 0 | [53 empty] | 10:20
[11 empty] | 2000-05-15 | 40 | 0.0042 | 100 | 100 | 100 | 100 | 97 | 92 | 75 | 36 | 0 | 0 | [53 empty] | 13:05
[11 empty] | 2000-05-15 | 40 | 0.02205 | 100 | 100 | 100 | 100 | 93 | 74 | 43 | 9 | 0 | 0 | [53 empty] | 13:55
[11 empty] | 2000-05-16 | 41 | 0.0084 | 100 | 100 | 100 | 100 | 98 | 92 | 75 | 38 | 2 | 0 | [53 empty] | 7:34
[11 empty] | 2000-05-16 | 41 | 0.0294 | 100 | 100 | 100 | 99 | 95 | 87 | 55 | 15 | 1 | 0 | [53 empty] | 8:11
[11 empty] | 2000-05-22 | 82 | 0.1365 | 100 | 76 | 72 | 62 | 54 | 46 | 29 | 10 | 1 | 0 | [53 empty] | 15:07
[11 empty] | 2000-05-22 | 82 | 0.08715 | 100 | 100 | 92 | 86 | 81 | 73 | 56 | 22 | 3 | 0 | [53 empty] | 16:00
[11 empty] | 2000-05-23 | 96 | 0.5565 | 100 | 71 | 43 | 34 | 28 | 22 | 12 | 4 | 0 | 0 | [53 empty] | 9:41
[11 empty] | 2000-05-23 | 96 | 0.147 | 100 | 100 | 76 | 72 | 69 | 62 | 43 | 14 | 1 | 0 | [53 empty] | 10:45
[11 empty] | 2000-05-30 | 93 | 0.0567 | 100 | 100 | 100 | 100 | 99 | 97 | 84 | 51 | 4 | 0 | [53 empty] | 14:41
[11 empty] | 2000-05-30 | 93 | 0.105 | 100 | 100 | 95 | 85 | 76 | 64 | 40 | 14 | 1 | 0 | [53 empty] | 15:21
[11 empty] | 2000-05-31 | 87 | 0.0651 | 100 | 100 | 100 | 100 | 96 | 87 | 60 | 22 | 2 | 0 | [53 empty] | 9:36
[11 empty] | 2000-05-31 | 87 | 0.03465 | 100 | 100 | 100 | 100 | 96 | 86 | 62 | 26 | 3 | 0 | [53 empty] | 10:18
[11 empty] | 2000-06-05 | 76 | 0.05775 | 100 | 100 | 100 | 98 | 93 | 85 | 55 | 16 | 1 | 0 | [53 empty] | 14:28
[11 empty] | 2000-06-05 | 76 | 0.05775 | 100 | 100 | 100 | 99 | 94 | 83 | 56 | 19 | 2 | 0 | [53 empty] | 15:19
[11 empty] | 2000-06-06 | 80 | 0.0294 | 100 | 100 | 100 | 95 | 92 | 85 | 63 | 24 | 2 | 0 | [53 empty] | 9:22
[11 empty] | 2000-06-06 | 80 | 0.0231 | 100 | 100 | 100 | 100 | 98 | 90 | 68 | 25 | 3 | 0 | [53 empty] | 10:12
[11 empty] | 2000-06-14 | 72 | 0.02415 | 100 | 100 | 100 | 98 | 98 | 94 | 73 | 28 | 2 | 0 | [53 empty] | 12:55
[11 empty] | 2000-06-14 | 72 | 0.02205 | 100 | 100 | 100 | 100 | 99 | 96 | 80 | 33 | 3 | 0 | [53 empty] | 13:35
[11 empty] | 2000-06-15 | 71 | 0.01995 | 100 | 100 | 100 | 100 | 98 | 94 | 77 | 33 | 2 | 0 | [53 empty] | 8:41
[11 empty] | 2000-06-15 | 71 | 0.0252 | 100 | 100 | 100 | 100 | 100 | 95 | 73 | 25 | 2 | 0 | [53 empty] | 9:21
[11 empty] | 2000-06-20 | 52 | 0.0126 | 100 | 100 | 100 | 100 | 99 | 96 | 78 | 32 | 4 | 0 | [53 empty] | 11:17
[11 empty] | 2000-06-20 | 51 | 0.04935 | 100 | 100 | 100 | 100 | 100 | 97 | 78 | 33 | 2 | 0 | [53 empty] | 12:04
SLATE CREEK AT MOUTH NEAR CLAYTON ID | ID | Latitude 44°15'19", Longitude 114°33'48" NAD27 | 35% | 2 | 81.8436 | [12 empty] | 8: 8 | [51 empty] | Concurrent with USGS gauge site 13297250, sample start times are shown below to coordinate with gauge data | NWIS USGS data. URL: http://nwis.waterdata.usgs.gov/usa/nwis/qwdata. Accessed 8/11/2015
[11 empty] | 1980-06-02 | 0.37 | 0.00021 |  |  |  | 100 | 91 | 68 | 39 | 15 | 2 | 0 |  |  |  |  | 4.2672 | [48 empty] | 17:50
[11 empty] | 1980-06-03 | 0.68 | 0.001575 |  |  | 100 | 82 | 61 | 39 | 21 | 8 | 1 | 0 |  |  |  |  | 3.9624 | [48 empty] | 18:00
GERMANIA CREEK NR CLAYTON ID | ID | Latitude 44°02'21", Longitude 114°27'40" NAD27 | 35% | 1 | 132.089 | [12 empty] | 8: 4 | [51 empty] | Concurrent with USGS gauge site 13297404, sample start times are shown below to coordinate with gauge data | NWIS USGS data. URL: http://nwis.waterdata.usgs.gov/usa/nwis/qwdata. Accessed 8/11/2015
[11 empty] | 1980-06-04 | 2.2 | 0.00042 |  |  |  | 100 | 87 | 66 | 33 | 9 | 1 | 0 |  |  |  |  | 15.24 | [48 empty] | 10:35
EF SALMON RIVER BL HERD CREEK NR CLAYTON ID | ID | Latitude 44°09'25", Longitude 114°17'58" NAD27 | 35% | 4 | 174.5652 | [12 empty] | 8: 32 | [51 empty] | Concurrent with USGS gauge site 13297605, sample start times are shown below to coordinate with gauge data | NWIS USGS data. URL: http://nwis.waterdata.usgs.gov/usa/nwis/qwdata. Accessed 8/11/2015
[11 empty] | 1980-06-03 | 14 | 0.0063 |  | 100 | 76 | 69 | 61 | 51 | 34 | 13 | 3 | 0 |  |  |  |  | 15.24 | [48 empty] | 11:00
[11 empty] | 1980-06-04 | 14 | 0.0042 |  | 100 | 74 | 68 | 58 | 46 | 30 | 12 | 2 | 0 |  |  |  |  | 15.24 | [48 empty] | 12:50
[11 empty] | 1980-06-17 | 25 | 0.0756 | 100 | 82 | 63 | 48 | 36 | 28 | 17 | 5 | 1 | 0 |  |  |  |  | 15.24 | [48 empty] | 10:00
[11 empty] | 1980-06-18 | 34 | 0.126 | 100 | 91 | 78 | 63 | 51 | 40 | 28 | 10 | 2 | 0 |  |  |  |  | 15.24 | [48 empty] | 10:00
SF SALMON RIVER NR KRASSEL RANGER STATION ID | ID | Latitude 44°59'13", Longitude 115°43'30" NAD83 | 35% | 72 | 854.696 | [12 empty] | 8: 8 | [51 empty] | Concurrent with USGS gauge site 13310700, sample start times are shown below to coordinate with gauge data | NWIS USGS data. URL: http://nwis.waterdata.usgs.gov/usa/nwis/qwdata. Accessed 8/11/2015
[11 empty] | 1994-04-19 | 18 | 0.021 |  |  |  | 100 | 100 | 96 | 78 | 36 | 4 | 4 | [53 empty] | 16:38
[11 empty] | 1994-04-19 | 18 | 0.0168 |  |  |  | 100 | 99 | 91 | 42 | 19 | 3 | 3 | [53 empty] | 17:10
[11 empty] | 1994-04-20 | 24 | 0.06825 |  |  |  | 100 | 100 | 88 | 40 | 14 | 2 | 2 | [53 empty] | 11:45
[11 empty] | 1994-04-20 | 24 | 0.0567 |  |  |  | 100 | 99 | 90 | 60 | 23 | 3 | 3 | [53 empty] | 12:20
[11 empty] | 1994-04-28 | 17 | 0.02415 |  |  |  | 100 | 99 | 91 | 50 | 9 | 0 | 0 | [53 empty] | 16:45
[11 empty] | 1994-04-28 | 17 | 0.021 |  |  |  | 100 | 99 | 85 | 36 | 9 | 0 | 0 | [53 empty] | 17:28
[11 empty] | 1994-04-29 | 16 | 0.00798 |  |  |  | 100 | 99 | 92 | 58 | 17 | 0 | 0 | [53 empty] | 13:49
[11 empty] | 1994-04-29 | 16 | 0.01155 |  |  |  | 100 | 100 | 86 | 36 | 9 | 0 | 0 | [53 empty] | 14:26
[11 empty] | 1994-05-03 | 15 | 0.004515 |  |  |  | 100 | 99 | 93 | 47 | 10 | 0 | 0 | [53 empty] | 16:40
[11 empty] | 1994-05-03 | 15 | 0.01365 |  |  |  | 100 | 100 | 87 | 40 | 9 | 0 | 0 | [53 empty] | 17:10
[11 empty] | 1994-05-04 | 16 | 0.0021 |  |  |  | 100 | 100 | 98 | 88 | 45 | 2 | 2 | [53 empty] | 11:15
[11 empty] | 1994-05-04 | 16 | 0.147 |  |  |  | 100 | 96 | 84 | 49 | 14 | 0 | 0 | [53 empty] | 11:51
[11 empty] | 1994-05-10 | 39 | 0.0147 |  |  |  | 100 | 100 | 98 | 82 | 36 | 2 | 2 | [53 empty] | 16:05
[11 empty] | 1994-05-10 | 39 | 0.0714 |  |  |  | 100 | 100 | 97 | 70 | 21 | 0 | 0 | [53 empty] | 16:37
[11 empty] | 1994-05-11 | 43 | 0.05565 |  |  |  | 100 | 99 | 93 | 66 | 31 | 2 | 2 | [53 empty] | 10:20
[11 empty] | 1994-05-11 | 43 | 0.0399 |  |  |  | 100 | 100 | 98 | 74 | 26 | 1 | 1 | [53 empty] | 11:00
[11 empty] | 1994-05-15 | 31 | 0.00903 |  |  |  | 100 | 97 | 92 | 59 | 20 | 1 | 1 | [53 empty] | 10:04
[11 empty] | 1994-05-15 | 31 | 0.01785 |  |  |  | 100 | 98 | 77 | 47 | 15 | 2 | 2 | [53 empty] | 10:33
[11 empty] | 1994-05-17 | 26 | 0.003465 |  |  |  | 100 | 100 | 93 | 69 | 35 | 6 | 6 | [53 empty] | 17:52
[11 empty] | 1994-05-17 | 26 | 0.0714 |  |  |  | 100 | 99 | 93 | 48 | 6 | 0 | 0 | [53 empty] | 18:21
[11 empty] | 1994-05-18 | 23 | 0.0147 |  |  |  | 100 | 100 | 96 | 54 | 8 | 1 | 1 | [53 empty] | 12:42
[11 empty] | 1994-05-18 | 23 | 0.00588 |  |  |  | 100 | 100 | 98 | 62 | 14 | 2 | 2 | [53 empty] | 13:15
[11 empty] | 1994-05-24 | 23 | 0.003045 |  |  |  | 100 | 100 | 92 | 71 | 32 | 5 | 5 | [53 empty] | 16:05
[11 empty] | 1994-05-24 | 23 | 0.00483 |  |  |  | 100 | 100 | 95 | 70 | 22 | 0 | 0 | [53 empty] | 16:37
[11 empty] | 1994-05-25 | 25 | 0.00567 |  |  |  | 100 | 97 | 82 | 48 | 20 | 2 | 2 | [53 empty] | 9:12
[11 empty] | 1994-05-25 | 25 | 0.00273 |  |  |  | 100 | 100 | 95 | 80 | 40 | 6 | 6 | [53 empty] | 9:42
[11 empty] | 1994-06-01 | 30 | 0.01575 |  |  |  | 100 | 99 | 75 | 23 | 9 | 1 | 1 | [53 empty] | 17:22
[11 empty] | 1994-06-01 | 30 | 0.00987 |  |  |  | 100 | 100 | 99 | 86 | 35 | 5 | 5 | [53 empty] | 17:52
[11 empty] | 1994-06-02 | 24 | 0.002835 |  |  |  | 100 | 100 | 89 | 65 | 31 | 4 | 4 | [53 empty] | 11:23
[11 empty] | 1994-06-02 | 24 | 0.00588 |  |  |  | 100 | 100 | 89 | 48 | 16 | 2 | 2 | [53 empty] | 11:56
[11 empty] | 1994-06-08 | 17 | 0.000525 |  |  |  | 100 | 100 | 100 | 86 | 43 | 7 | 7 | [53 empty] | 11:30
[11 empty] | 1994-06-08 | 17 | 0.00483 |  |  |  | 100 | 99 | 88 | 28 | 6 | 0 | 0 | [53 empty] | 12:00
[11 empty] | 1994-06-14 | 14 | 0.008925 |  |  |  | 100 | 100 | 95 | 49 | 6 | 0 | 0 | [53 empty] | 8:00
[11 empty] | 1994-06-14 | 14 | 0.00609 |  |  |  | 100 | 100 | 90 | 49 | 13 | 2 | 2 | [53 empty] | 8:32
[11 empty] | 1995-05-02 | 29 | 0.0378 | 100 | 100 | 100 | 100 | 99 | 94 | 53 | 7 | 0 | 0 | [53 empty] | 15:45
[11 empty] | 1995-05-02 | 29 | 0.02625 | 100 | 100 | 100 | 100 | 100 | 92 | 51 | 10 | 0 | 0 | [53 empty] | 16:18
[11 empty] | 1995-05-03 | 30 | 0.01155 | 100 | 100 | 100 | 100 | 90 | 59 | 25 | 10 | 0 | 0 | [53 empty] | 11:01
[11 empty] | 1995-05-03 | 30 | 0.02415 | 100 | 100 | 100 | 100 | 98 | 82 | 28 | 8 | 0 | 0 | [53 empty] | 11:31
[11 empty] | 1995-05-09 | 48 | 0.06195 | 100 | 100 | 100 | 100 | 98 | 85 | 54 | 20 | 1 | 0 | [53 empty] | 18:05
[11 empty] | 1995-05-09 | 48 | 0.04935 | 100 | 100 | 100 | 100 | 98 | 80 | 48 | 19 | 1 | 0 | [53 empty] | 18:47
[11 empty] | 1995-05-10 | 49 | 0.147 | 100 | 100 | 100 | 100 | 95 | 72 | 36 | 10 | 0 | 0 | [53 empty] | 13:08
[11 empty] | 1995-05-10 | 48 | 0.1155 | 100 | 100 | 100 | 100 | 96 | 81 | 37 | 9 | 0 | 0 | [53 empty] | 13:53
[11 empty] | 1995-05-16 | 48 | 1.386 | 100 | 100 | 100 | 100 | 97 | 67 | 15 | 2 | 0 | 0 | [53 empty] | 18:02
[11 empty] | 1995-05-16 | 48 | 2.583 | 100 | 100 | 100 | 100 | 96 | 62 | 18 | 2 | 0 | 0 | [53 empty] | 18:30
[11 empty] | 1995-05-17 | 53 | 3.633 | 100 | 100 | 100 | 100 | 94 | 60 | 17 | 2 | 0 | 0 | [53 empty] | 13:54
[11 empty] | 1995-05-17 | 53 | 1.5225 | 100 | 100 | 100 | 100 | 97 | 71 | 28 | 4 | 0 | 0 | [53 empty] | 14:12
[11 empty] | 1995-05-23 | 72 | 1.659 | 100 | 100 | 100 | 100 | 97 | 81 | 45 | 7 | 0 | 0 | [53 empty] | 17:35
[11 empty] | 1995-05-23 | 72 | 1.1025 | 100 | 100 | 100 | 100 | 98 | 82 | 38 | 5 | 0 | 0 | [53 empty] | 18:00
[11 empty] | 1995-05-24 | 71 | 1.911 | 100 | 100 | 100 | 100 | 97 | 75 | 29 | 5 | 0 | 0 | [53 empty] | 12:41
[11 empty] | 1995-05-24 | 71 | 3.129 | 100 | 100 | 100 | 100 | 96 | 78 | 33 | 4 | 0 | 0 | [53 empty] | 12:58
[11 empty] | 1995-05-31 | 83 | 0.273 | 100 | 100 | 100 | 100 | 98 | 89 | 58 | 23 | 1 | 0 | [53 empty] | 12:18
[11 empty] | 1995-05-31 | 83 | 0.273 | 100 | 100 | 100 | 99 | 93 | 82 | 55 | 21 | 2 | 0 | [53 empty] | 12:38
[11 empty] | 1995-06-01 | 88 | 0.4935 | 100 | 100 | 100 | 99 | 94 | 77 | 38 | 11 | 0 | 0 | [53 empty] | 9:02
[11 empty] | 1995-06-01 | 88 | 0.231 | 100 | 100 | 100 | 100 | 98 | 90 | 51 | 16 | 0 | 0 | [53 empty] | 9:35
[11 empty] | 1995-06-03 | 105 | 1.029 | 100 | 100 | 100 | 100 | 92 | 69 | 34 | 13 | 2 | 0 | [53 empty] | 15:53
[11 empty] | 1995-06-03 | 105 | 2.037 | 100 | 100 | 100 | 99 | 90 | 64 | 31 | 9 | 0 | 0 | [53 empty] | 16:12
[11 empty] | 1995-06-06 | 83 | 2.2995 | 100 | 100 | 100 | 98 | 80 | 43 | 17 | 5 | 0 | 0 | [53 empty] | 13:00
[11 empty] | 1995-06-06 | 83 | 3.507 | 100 | 100 | 100 | 99 | 89 | 62 | 23 | 6 | 0 | 0 | [53 empty] | 13:28
[11 empty] | 1995-06-07 | 67 | 2.4885 | 100 | 100 | 100 | 100 | 90 | 52 | 14 | 3 | 0 | 0 | [53 empty] | 11:43
[11 empty] | 1995-06-07 | 66 | 1.953 | 100 | 100 | 100 | 98 | 86 | 59 | 21 | 3 | 0 | 0 | [53 empty] | 12:20
[11 empty] | 1995-06-15 | 68 | 0.294 | 100 | 100 | 100 | 100 | 98 | 89 | 58 | 16 | 0 | 0 | [53 empty] | 10:40
[11 empty] | 1995-06-15 | 68 | 0.1029 | 100 | 100 | 100 | 100 | 99 | 93 | 65 | 23 | 0 | 0 | [53 empty] | 11:12
[11 empty] | 1995-06-20 | 52 | 0.1155 | 100 | 100 | 100 | 99 | 84 | 56 | 31 | 9 | 0 | 0 | [53 empty] | 16:48
[11 empty] | 1995-06-20 | 52 | 0.1155 | 100 | 100 | 100 | 100 | 96 | 84 | 51 | 12 | 0 | 0 | [53 empty] | 17:07
[11 empty] | 1995-06-21 | 48 | 0.1575 | 100 | 100 | 100 | 100 | 98 | 85 | 43 | 8 | 0 | 0 | [53 empty] | 9:52
[11 empty] | 1995-06-21 | 48 | 0.273 | 100 | 100 | 100 | 100 | 93 | 78 | 48 | 10 | 0 | 0 | [53 empty] | 10:20
[11 empty] | 1995-06-27 | 57 | 0.1365 | 100 | 100 | 100 | 99 | 96 | 79 | 43 | 13 | 0 | 0 | [53 empty] | 18:20
[11 empty] | 1995-06-27 | 57 | 0.1575 | 100 | 100 | 100 | 100 | 96 | 82 | 51 | 18 | 1 | 0 | [53 empty] | 18:44
[11 empty] | 1995-06-28 | 56 | 0.147 | 100 | 100 | 100 | 99 | 97 | 84 | 46 | 12 | 0 | 0 | [53 empty] | 10:16
[11 empty] | 1995-06-28 | 56 | 0.3675 | 100 | 100 | 100 | 100 | 96 | 80 | 45 | 11 | 0 | 0 | [53 empty] | 10:38
[11 empty] | 1997-05-18 | 137 | 10.92 | 0 | 0 | 39 | 18 | 324 | 136 | 208 | 156 | 50 | 3 | [53 empty] | 16:15
[11 empty] | 1997-05-18 | 137 | 10.017 | 0 | 0 | 40 | 72 | 432 | 144 | 192 | 105 | 42 | 2 | [53 empty] | 16:40
JOHNSON CREEK AT YELLOW PINE ID | ID | Latitude 44°57'42", Longitude 115°30'00" NAD83 | 35% | 72 | 564.617 | [12 empty] | 8: 32 | [51 empty] | Concurrent with USGS gauge site 13313000, sample start times are shown below to coordinate with gauge data | NWIS USGS data. URL: http://nwis.waterdata.usgs.gov/usa/nwis/qwdata. Accessed 8/11/2015
[11 empty] | 1994-04-19 | 10 | 0.00084 |  |  |  | 100 | 100 | 97 | 72 | 48 | 14 | 14 | [53 empty] | 13:24
[11 empty] | 1994-04-19 | 10 | 0.000945 |  |  |  | 100 | 100 | 94 | 67 | 39 | 12 | 12 | [53 empty] | 13:59
[11 empty] | 1994-04-20 | 15 | 0.00315 |  |  |  | 100 | 100 | 99 | 84 | 48 | 6 | 6 | [53 empty] | 8:51
[11 empty] | 1994-04-20 | 15 | 0.002835 |  |  |  | 100 | 100 | 98 | 85 | 45 | 6 | 6 | [53 empty] | 9:25
[11 empty] | 1994-04-28 | 11 | 0.00063 |  |  |  | 100 | 100 | 94 | 69 | 26 | 3 | 3 | [53 empty] | 13:15
[11 empty] | 1994-04-28 | 11 | 0.00021 |  |  |  | 100 | 100 | 100 | 60 | 20 | 0 | 0 | [53 empty] | 13:50
[11 empty] | 1994-04-29 | 11 | 0.00021 |  |  |  | 100 | 100 | 100 | 73 | 36 | 0 | 0 | [53 empty] | 9:04
[11 empty] | 1994-04-29 | 11 | 0.00063 |  |  |  | 100 | 100 | 94 | 62 | 25 | 3 | 3 | [53 empty] | 9:43
[11 empty] | 1994-05-03 | 13 | 0.001995 |  |  |  | 100 | 100 | 93 | 59 | 21 | 2 | 2 | [53 empty] | 14:05
[11 empty] | 1994-05-03 | 13 | 0.001365 |  |  |  | 100 | 100 | 100 | 73 | 22 | 0 | 0 | [53 empty] | 14:39
[11 empty] | 1994-05-04 | 15 | 0.00063 |  |  |  | 100 | 100 | 88 | 64 | 27 | 3 | 3 | [53 empty] | 9:00
[11 empty] | 1994-05-04 | 15 | 0.001155 |  |  |  | 100 | 95 | 79 | 48 | 17 | 2 | 2 | [53 empty] | 9:27
[11 empty] | 1994-05-10 | 33 | 0.0147 |  |  |  | 100 | 96 | 82 | 46 | 16 | 0 | 0 | [53 empty] | 12:50
[11 empty] | 1994-05-10 | 33 | 0.007875 |  |  |  | 100 | 100 | 92 | 59 | 20 | 1 | 1 | [53 empty] | 13:25
[11 empty] | 1994-05-11 | 36 | 0.0147 |  |  |  | 100 | 98 | 88 | 52 | 14 | 0 | 0 | [53 empty] | 8:02
[11 empty] | 1994-05-11 | 36 | 0.0294 |  |  |  | 100 | 96 | 81 | 38 | 11 | 0 | 0 | [53 empty] | 8:33
[11 empty] | 1994-05-15 | 25 | 0.0105 |  |  |  | 100 | 96 | 79 | 40 | 13 | 0 | 0 | [53 empty] | 8:00
[11 empty] | 1994-05-15 | 25 | 0.00126 |  |  |  | 100 | 92 | 75 | 40 | 10 | 2 | 2 | [53 empty] | 8:31
[11 empty] | 1994-05-17 | 22 | 0.00273 |  |  |  | 100 | 98 | 89 | 53 | 20 | 2 | 2 | [53 empty] | 14:23
[11 empty] | 1994-05-17 | 22 | 0.00315 |  |  |  | 100 | 100 | 97 | 74 | 28 | 3 | 3 | [53 empty] | 15:01
[11 empty] | 1994-05-18 | 20 | 0.00147 |  |  |  | 100 | 100 | 90 | 54 | 23 | 3 | 3 | [53 empty] | 8:48
[11 empty] | 1994-05-18 | 20 | 0.00483 |  |  |  | 100 | 100 | 81 | 26 | 7 | 0 | 0 | [53 empty] | 9:28
[11 empty] | 1994-05-24 | 6.3 | 0.00063 |  |  |  | 100 | 100 | 93 | 53 | 20 | 3 | 3 | [53 empty] | 13:19
[11 empty] | 1994-05-24 | 6.3 | 0.001155 |  |  |  | 100 | 100 | 89 | 47 | 13 | 2 | 2 | [53 empty] | 13:49
[11 empty] | 1994-05-25 | 23 | 0.00231 |  |  |  | 100 | 100 | 92 | 57 | 20 | 0 | 0 | [53 empty] | 7:02
[11 empty] | 1994-05-25 | 23 | 0.002625 |  |  |  | 100 | 95 | 76 | 44 | 13 | 2 | 2 | [53 empty] | 7:32
[11 empty] | 1994-06-01 | 24 | 0.00378 |  |  |  | 100 | 97 | 85 | 45 | 16 | 1 | 1 | [53 empty] | 14:12
[11 empty] | 1994-06-01 | 24 | 0.003045 |  |  |  | 100 | 100 | 90 | 56 | 17 | 2 | 2 | [53 empty] | 15:00
[11 empty] | 1994-06-02 | 20 | 0.00105 |  |  |  | 100 | 100 | 84 | 47 | 13 | 0 | 0 | [53 empty] | 8:45
[11 empty] | 1994-06-02 | 20 | 0.00357 |  |  |  | 100 | 98 | 83 | 46 | 12 | 1 | 1 | [53 empty] | 9:14
[11 empty] | 1994-06-08 | 14 | 0.000315 |  |  |  | 100 | 100 | 87 | 73 | 40 | 7 | 7 | [53 empty] | 8:37
[11 empty] | 1994-06-08 | 14 | 0.00021 |  |  |  | 100 | 38 | 38 | 26 | 14 | 0 | 0 | [53 empty] | 9:06
[11 empty] | 1994-06-14 | 12 | 0.00021 |  |  |  | 100 | 100 | 90 | 60 | 30 | 10 | 10 | [53 empty] | 10:26
[11 empty] | 1994-06-14 | 12 | 0.00021 |  |  |  | 100 | 100 | 90 | 50 | 20 | 10 | 10 | [53 empty] | 10:54
[11 empty] | 1995-05-02 | 12 | 0.00021 | 100 | 100 | 100 | 100 | 100 | 91 | 64 | 27 | 0 | 0 | [53 empty] | 13:11
[11 empty] | 1995-05-02 | 12 | 0.000945 | 100 | 100 | 100 | 100 | 100 | 92 | 65 | 27 | 0 | 0 | [53 empty] | 13:40
[11 empty] | 1995-05-03 | 13 | 0.00105 | 100 | 100 | 100 | 100 | 100 | 96 | 69 | 25 | 2 | 0 | [53 empty] | 8:52
[11 empty] | 1995-05-03 | 13 | 0.000735 | 100 | 100 | 100 | 100 | 100 | 89 | 61 | 24 | 2 | 0 | [53 empty] | 9:23
[11 empty] | 1995-05-09 | 24 | 0.005985 | 100 | 100 | 100 | 100 | 98 | 88 | 50 | 14 | 0 | 0 | [53 empty] | 15:10
[11 empty] | 1995-05-09 | 24 | 0.00483 | 100 | 100 | 100 | 100 | 98 | 91 | 62 | 21 | 1 | 0 | [53 empty] | 15:45
[11 empty] | 1995-05-10 | 26 | 0.009135 | 100 | 100 | 100 | 100 | 97 | 85 | 48 | 14 | 0 | 0 | [53 empty] | 9:45
[11 empty] | 1995-05-10 | 26 | 0.00798 | 100 | 100 | 100 | 96 | 96 | 92 | 65 | 24 | 1 | 0 | [53 empty] | 10:20
[11 empty] | 1995-05-16 | 35 | 0.021 | 100 | 100 | 100 | 99 | 94 | 80 | 48 | 17 | 0 | 0 | [53 empty] | 14:35
[11 empty] | 1995-05-16 | 35 | 0.01785 | 100 | 100 | 100 | 100 | 98 | 90 | 60 | 19 | 0 | 0 | [53 empty] | 15:10
[11 empty] | 1995-05-17 | 41 | 0.04515 | 100 | 100 | 100 | 99 | 96 | 86 | 54 | 19 | 0 | 0 | [53 empty] | 9:16
[11 empty] | 1995-05-17 | 41 | 0.042 | 100 | 100 | 100 | 100 | 97 | 86 | 49 | 14 | 0 | 0 | [53 empty] | 9:52
[11 empty] | 1995-05-23 | 53 | 0.0651 | 100 | 100 | 97 | 95 | 91 | 75 | 40 | 10 | 0 | 0 | [53 empty] | 14:42
[11 empty] | 1995-05-23 | 53 | 0.0756 | 100 | 100 | 100 | 98 | 91 | 70 | 28 | 5 | 0 | 0 | [53 empty] | 15:25
[11 empty] | 1995-05-24 | 55 | 0.1155 | 100 | 59 | 57 | 56 | 52 | 40 | 17 | 3 | 0 | 0 | [53 empty] | 9:35
[11 empty] | 1995-05-24 | 54 | 0.05985 | 100 | 100 | 93 | 90 | 84 | 68 | 31 | 6 | 0 | 0 | [53 empty] | 10:19
[11 empty] | 1995-05-31 | 61 | 0.05355 | 100 | 100 | 97 | 97 | 91 | 74 | 34 | 8 | 0 | 0 | [53 empty] | 15:28
[11 empty] | 1995-05-31 | 61 | 0.07875 | 100 | 100 | 100 | 98 | 94 | 81 | 38 | 8 | 0 | 0 | [53 empty] | 16:06
[11 empty] | 1995-06-01 | 62 | 0.03885 | 100 | 100 | 92 | 75 | 61 | 46 | 23 | 6 | 0 | 0 | [53 empty] | 12:30
[11 empty] | 1995-06-01 | 62 | 0.0819 | 100 | 100 | 100 | 97 | 91 | 75 | 37 | 8 | 0 | 0 | [53 empty] | 13:02
[11 empty] | 1995-06-03 | 80 | 0.2415 | 100 | 88 | 88 | 85 | 81 | 71 | 41 | 14 | 1 | 0 | [53 empty] | 12:47
[11 empty] | 1995-06-03 | 82 | 0.2625 | 100 | 100 | 98 | 94 | 86 | 70 | 36 | 9 | 0 | 0 | [53 empty] | 13:40
[11 empty] | 1995-06-06 | 62 | 0.0567 | 100 | 100 | 100 | 99 | 97 | 82 | 43 | 11 | 0 | 0 | [53 empty] | 16:38
[11 empty] | 1995-06-06 | 61 | 0.04935 | 100 | 100 | 100 | 96 | 86 | 66 | 31 | 10 | 5 | 0 | [53 empty] | 17:13
[11 empty] | 1995-06-07 | 49 | 0.0126 | 100 | 100 | 100 | 94 | 91 | 82 | 50 | 17 | 0 | 0 | [53 empty] | 15:06
[11 empty] | 1995-06-07 | 49 | 0.03255 | 100 | 100 | 100 | 96 | 91 | 80 | 49 | 15 | 0 | 0 | [53 empty] | 15:40
[11 empty] | 1995-06-15 | 53 | 0.0609 | 100 | 100 | 100 | 98 | 88 | 62 | 19 | 3 | 0 | 0 | [53 empty] | 13:55
[11 empty] | 1995-06-15 | 53 | 0.105 | 100 | 100 | 100 | 99 | 93 | 76 | 31 | 6 | 0 | 0 | [53 empty] | 14:30
[11 empty] | 1995-06-20 | 41 | 0.00861 | 100 | 100 | 100 | 85 | 80 | 62 | 31 | 8 | 0 | 0 | [53 empty] | 13:18
[11 empty] | 1995-06-20 | 40 | 0.01155 | 100 | 100 | 100 | 100 | 97 | 86 | 48 | 13 | 0 | 0 | [53 empty] | 13:50
[11 empty] | 1995-06-21 | 38 | 0.0147 | 100 | 100 | 100 | 100 | 90 | 73 | 35 | 10 | 0 | 0 | [53 empty] | 7:38
[11 empty] | 1995-06-21 | 38 | 0.01155 | 100 | 100 | 100 | 100 | 98 | 82 | 38 | 10 | 0 | 0 | [53 empty] | 8:07
[11 empty] | 1995-06-27 | 47 | 0.0231 | 100 | 100 | 100 | 83 | 71 | 55 | 23 | 5 | 0 | 0 | [53 empty] | 13:35
[11 empty] | 1995-06-27 | 47 | 0.03255 | 100 | 100 | 100 | 100 | 96 | 75 | 34 | 10 | 0 | 0 | [53 empty] | 14:07
[11 empty] | 1995-06-28 | 45 | 0.01575 | 100 | 100 | 100 | 99 | 95 | 78 | 39 | 11 | 0 | 0 | [53 empty] | 7:32
[11 empty] | 1995-06-28 | 45 | 0.01575 | 100 | 100 | 100 | 100 | 97 | 84 | 46 | 14 | 0 | 0 | [53 empty] | 8:04
[11 empty] | 1997-05-18 | 97 | 0.357 | 0 | 0 | 0 | 16 | 51 | 142 | 267 | 115 | 30 | 0 | [53 empty] | 13:15
[11 empty] | 1997-05-18 | 97 | 1.3755 | 0 | 265 | 60 | 121 | 132 | 261 | 424 | 201 | 48 | 0 | [53 empty] | 13:50
SELWAY RIVER NR LOWELL ID | ID | Latitude 46°05'12", Longitude 115°30'50" NAD83 | 35% | 68 | 4959.827 | [12 empty] | 8: 16 | [51 empty] | Concurrent with USGS gauge site 13336500, sample start times are shown below to coordinate with gauge data | NWIS USGS data. URL: http://nwis.waterdata.usgs.gov/usa/nwis/qwdata. Accessed 8/11/2015
[11 empty] | 1994-04-21 | 388 | 0.2835 |  |  |  | 100 | 100 | 97 | 73 | 31 | 2 | 2 | [53 empty] | 14:55
[11 empty] | 1994-04-21 | 388 | 0.1575 |  |  |  | 100 | 100 | 98 | 80 | 38 | 4 | 4 | [53 empty] | 15:30
[11 empty] | 1994-04-22 | 507 | 0.7455 |  | 100 | 99 | 98 | 95 | 90 | 66 | 31 | 2 | 2 | [53 empty] | 13:10
[11 empty] | 1994-04-22 | 507 | 0.3255 |  | 100 | 95 | 85 | 79 | 72 | 49 | 19 | 1 | 1 | [53 empty] | 14:05
[11 empty] | 1994-04-26 | 306 | 0.063 |  |  |  | 100 | 98 | 96 | 70 | 24 | 2 | 2 | [53 empty] | 13:38
[11 empty] | 1994-04-26 | 306 | 0.06405 |  |  |  | 100 | 100 | 97 | 67 | 19 | 2 | 2 | [53 empty] | 14:20
[11 empty] | 1994-04-27 | 268 | 0.04725 |  |  |  | 100 | 100 | 97 | 69 | 24 | 2 | 2 | [53 empty] | 10:45
[11 empty] | 1994-04-27 | 268 | 0.0315 |  |  |  | 100 | 100 | 96 | 72 | 25 | 3 | 3 | [53 empty] | 11:30
[11 empty] | 1994-05-03 | 185 | 0.021 |  |  |  | 100 | 100 | 97 | 69 | 26 | 2 | 2 | [53 empty] | 12:55
[11 empty] | 1994-05-03 | 185 | 0.01575 |  |  |  | 100 | 100 | 99 | 66 | 18 | 1 | 1 | [53 empty] | 13:33
[11 empty] | 1994-05-04 | 200 | 0.003255 |  |  |  | 100 | 100 | 100 | 87 | 45 | 6 | 6 | [53 empty] | 10:17
[11 empty] | 1994-05-04 | 200 | 0.00525 |  |  |  | 100 | 100 | 100 | 79 | 33 | 4 | 4 | [53 empty] | 10:55
[11 empty] | 1994-05-10 | 445 | 0.6405 |  | 100 | 92 | 90 | 87 | 83 | 57 | 16 | 1 | 1 | [53 empty] | 10:00
[11 empty] | 1994-05-10 | 445 | 0.273 |  |  |  | 100 | 99 | 97 | 72 | 26 | 2 | 2 | [53 empty] | 10:40
[11 empty] | 1994-05-10 | 413 | 0.2205 |  |  |  | 100 | 100 | 98 | 75 | 26 | 2 | 2 | [53 empty] | 15:50
[11 empty] | 1994-05-10 | 413 | 0.3675 |  | 100 | 98 | 98 | 96 | 93 | 63 | 18 | 1 | 1 | [53 empty] | 16:30
[11 empty] | 1994-05-15 | 295 | 0.273 |  |  | 100 | 94 | 92 | 85 | 43 | 10 | 0 | 0 | [53 empty] | 12:20
[11 empty] | 1994-05-15 | 295 | 0.042 |  |  |  | 100 | 97 | 95 | 61 | 17 | 2 | 2 | [53 empty] | 12:57
[11 empty] | 1994-05-16 | 281 | 0.04725 |  |  |  | 100 | 100 | 97 | 62 | 24 | 13 | 13 | [53 empty] | 10:38
[11 empty] | 1994-05-16 | 281 | 0.01995 |  |  |  | 100 | 98 | 95 | 63 | 18 | 2 | 2 | [53 empty] | 11:14
[11 empty] | 1994-05-17 | 259 | 0.0399 |  |  |  | 100 | 100 | 98 | 67 | 17 | 1 | 1 | [53 empty] | 7:36
[11 empty] | 1994-05-17 | 259 | 0.01995 |  |  |  | 100 | 100 | 97 | 50 | 9 | 1 | 1 | [53 empty] | 8:10
[11 empty] | 1994-05-24 | 209 | 0.003465 |  |  |  | 100 | 100 | 91 | 63 | 26 | 6 | 6 | [53 empty] | 17:40
[11 empty] | 1994-05-24 | 209 | 0.004095 |  |  |  | 100 | 100 | 95 | 69 | 31 | 10 | 10 | [53 empty] | 18:25
[11 empty] | 1994-05-25 | 231 | 0.02625 |  |  |  | 100 | 96 | 89 | 45 | 9 | 0 | 0 | [53 empty] | 8:25
[11 empty] | 1994-05-25 | 231 | 0.00378 |  |  |  | 100 | 100 | 92 | 59 | 20 | 5 | 5 | [53 empty] | 9:00
[11 empty] | 1994-06-01 | 216 | 0.00504 |  |  |  | 100 | 100 | 98 | 72 | 34 | 6 | 6 | [53 empty] | 12:08
[11 empty] | 1994-06-01 | 216 | 0.0189 |  |  |  | 100 | 100 | 96 | 60 | 19 | 2 | 2 | [53 empty] | 12:41
[11 empty] | 1994-06-02 | 206 | 0.00441 |  |  |  | 100 | 100 | 100 | 63 | 28 | 4 | 4 | [53 empty] | 10:18
[11 empty] | 1994-06-02 | 206 | 0.006195 |  |  |  | 100 | 100 | 100 | 68 | 18 | 3 | 3 | [53 empty] | 10:54
[11 empty] | 1994-06-08 | 151 | 0.00105 |  |  |  | 100 | 100 | 100 | 73 | 27 | 9 | 9 | [53 empty] | 7:50
[11 empty] | 1994-06-08 | 151 | 0.00147 |  |  |  | 100 | 100 | 100 | 57 | 14 | 0 | 0 | [53 empty] | 8:30
[11 empty] | 1994-06-14 | 263 | 0.007455 |  |  |  | 100 | 100 | 98 | 82 | 52 | 10 | 10 | [53 empty] | 9:37
[11 empty] | 1994-06-14 | 263 | 0.0042 |  |  |  | 100 | 100 | 100 | 90 | 48 | 10 | 10 | [53 empty] | 10:10
[11 empty] | 1995-05-02 | 134 | 0.00315 | 100 | 100 | 100 | 100 | 100 | 90 | 68 | 26 | 3 | 0 | [53 empty] | 14:25
[11 empty] | 1995-05-02 | 135 | 0.003045 | 100 | 100 | 100 | 100 | 100 | 93 | 72 | 31 | 3 | 0 | [53 empty] | 15:00
[11 empty] | 1995-05-03 | 161 | 0.004095 | 100 | 100 | 100 | 100 | 100 | 92 | 67 | 28 | 3 | 0 | [53 empty] | 13:40
[11 empty] | 1995-05-03 | 160 | 0.00609 | 100 | 100 | 100 | 100 | 100 | 92 | 59 | 25 | 2 | 0 | [53 empty] | 14:20
[11 empty] | 1995-05-09 | 329 | 0.21 | 100 | 100 | 100 | 100 | 99 | 98 | 69 | 21 | 0 | 0 | [53 empty] | 9:00
[11 empty] | 1995-05-09 | 326 | 0.147 | 100 | 100 | 100 | 100 | 100 | 97 | 76 | 28 | 0 | 0 | [53 empty] | 9:38
[11 empty] | 1995-05-10 | 343 | 0.189 | 100 | 100 | 100 | 100 | 99 | 96 | 71 | 22 | 0 | 0 | [53 empty] | 6:38
[11 empty] | 1995-05-10 | 343 | 0.252 | 100 | 100 | 100 | 100 | 100 | 98 | 77 | 27 | 0 | 0 | [53 empty] | 7:17
[11 empty] | 1995-05-16 | 265 | 0.0798 | 100 | 100 | 100 | 100 | 99 | 98 | 72 | 19 | 0 | 0 | [53 empty] | 14:20
[11 empty] | 1995-05-16 | 265 | 0.0525 | 100 | 100 | 100 | 100 | 99 | 96 | 68 | 22 | 0 | 0 | [53 empty] | 15:02
[11 empty] | 1995-05-17 | 323 | 0.1575 | 100 | 100 | 100 | 100 | 99 | 99 | 76 | 26 | 1 | 0 | [53 empty] | 11:15
[11 empty] | 1995-05-17 | 323 | 0.126 | 100 | 100 | 100 | 100 | 99 | 97 | 70 | 24 | 0 | 0 | [53 empty] | 12:00
[11 empty] | 1995-05-23 | 377 | 0.399 | 100 | 100 | 100 | 100 | 99 | 97 | 67 | 15 | 0 | 0 | [53 empty] | 9:44
[11 empty] | 1995-05-23 | 377 | 0.546 | 100 | 100 | 99 | 91 | 87 | 81 | 46 | 8 | 0 | 0 | [53 empty] | 10:30
[11 empty] | 1995-05-24 | 362 | 0.2625 | 100 | 100 | 100 | 100 | 99 | 96 | 62 | 16 | 0 | 0 | [53 empty] | 8:15
[11 empty] | 1995-05-24 | 362 | 0.273 | 100 | 100 | 100 | 100 | 100 | 97 | 68 | 14 | 0 | 0 | [53 empty] | 8:55
[11 empty] | 1995-05-31 | 422 | 0.3885 | 100 | 100 | 100 | 98 | 96 | 92 | 58 | 13 | 0 | 0 | [53 empty] | 16:50
[11 empty] | 1995-05-31 | 422 | 0.588 | 100 | 100 | 100 | 100 | 99 | 96 | 60 | 11 | 0 | 0 | [53 empty] | 17:30
[11 empty] | 1995-06-01 | 442 | 0.588 | 100 | 100 | 95 | 90 | 87 | 82 | 51 | 14 | 0 | 0 | [53 empty] | 12:12
[11 empty] | 1995-06-01 | 439 | 0.4725 | 100 | 100 | 98 | 97 | 95 | 92 | 59 | 15 | 0 | 0 | [53 empty] | 12:50
[11 empty] | 1995-06-03 | 479 | 0.8925 | 100 | 100 | 100 | 99 | 98 | 95 | 62 | 16 | 0 | 0 | [53 empty] | 11:06
[11 empty] | 1995-06-03 | 479 | 0.5985 | 100 | 100 | 100 | 99 | 97 | 93 | 53 | 10 | 0 | 0 | [53 empty] | 11:47
[11 empty] | 1995-06-06 | 411 | 0.1995 | 100 | 100 | 100 | 100 | 100 | 97 | 62 | 13 | 0 | 0 | [53 empty] | 9:10
[11 empty] | 1995-06-06 | 405 | 0.3885 | 100 | 100 | 100 | 99 | 97 | 94 | 51 | 9 | 0 | 0 | [53 empty] | 9:50
[11 empty] | 1995-06-07 | 323 | 0.1365 | 100 | 100 | 100 | 99 | 98 | 92 | 51 | 12 | 0 | 0 | [53 empty] | 7:50
[11 empty] | 1995-06-07 | 323 | 0.1365 | 100 | 100 | 100 | 99 | 97 | 91 | 49 | 10 | 0 | 0 | [53 empty] | 8:26
[11 empty] | 1995-06-16 | 282 | 0.0819 | 100 | 100 | 100 | 100 | 100 | 97 | 66 | 19 | 0 | 0 | [53 empty] | 11:35
[11 empty] | 1995-06-16 | 281 | 0.03465 | 100 | 100 | 100 | 100 | 99 | 93 | 46 | 10 | 0 | 0 | [53 empty] | 12:15
[11 empty] | 1995-06-20 | 242 | 0.0126 | 100 | 100 | 100 | 100 | 100 | 96 | 64 | 20 | 0 | 0 | [53 empty] | 9:26
[11 empty] | 1995-06-20 | 241 | 0.084 | 100 | 100 | 100 | 100 | 100 | 94 | 46 | 9 | 0 | 0 | [53 empty] | 10:01
[11 empty] | 1995-06-21 | 208 | 0.0483 | 100 | 100 | 100 | 100 | 100 | 98 | 62 | 19 | 1 | 0 | [53 empty] | 8:00
[11 empty] | 1995-06-21 | 207 | 0.01785 | 100 | 100 | 100 | 100 | 99 | 93 | 50 | 12 | 0 | 0 | [53 empty] | 8:40
[11 empty] | 1997-05-18 | 1050 | 1.7745 | 289 | 406 | 32 | 17 | 24 | 11 | 34 | 109 | 60 | 0 | [53 empty] | 8:10
[11 empty] | 1997-05-18 | 1050 | 3.7275 | 1020 | 752 | 222 | 121 | 36 | 25 | 50 | 75 | 40 | 2 | [53 empty] | 8:55
LOCHSA RIVER NR LOWELL ID | ID | Latitude 46°09'03", Longitude 115°35'14" NAD83 | 35% | 68 | 3051.006 | [12 empty] | 8: 32 | [51 empty] | Concurrent with USGS gauge site 13337000, sample start times are shown below to coordinate with gauge data | NWIS USGS data. URL: http://nwis.waterdata.usgs.gov/usa/nwis/qwdata. Accessed 8/11/2015
[11 empty] | 1994-04-21 | 289 | 0.0651 |  |  |  | 100 | 100 | 97 | 72 | 26 | 2 | 2 | [53 empty] | 9:45
[11 empty] | 1994-04-21 | 289 | 0.0861 |  |  |  | 100 | 99 | 96 | 77 | 32 | 2 | 2 | [53 empty] | 10:45
[11 empty] | 1994-04-22 | 340 | 0.294 |  | 100 | 98 | 94 | 89 | 80 | 52 | 19 | 1 | 1 | [53 empty] | 9:45
[11 empty] | 1994-04-22 | 340 | 0.273 |  | 100 | 97 | 97 | 95 | 89 | 55 | 15 | 1 | 1 | [53 empty] | 10:30
[11 empty] | 1994-04-26 | 232 | 0.0945 |  |  | 100 | 99 | 94 | 85 | 45 | 10 | 1 | 1 | [53 empty] | 8:55
[11 empty] | 1994-04-26 | 232 | 0.03675 |  |  |  | 100 | 100 | 97 | 70 | 24 | 2 | 2 | [53 empty] | 10:00
[11 empty] | 1994-04-27 | 197 | 0.021 |  |  |  | 100 | 100 | 95 | 63 | 20 | 3 | 3 | [53 empty] | 7:49
[11 empty] | 1994-04-27 | 197 | 0.01995 |  |  |  | 100 | 100 | 93 | 61 | 17 | 2 | 2 | [53 empty] | 8:27
[11 empty] | 1994-05-03 | 141 | 0.05145 |  |  |  | 100 | 100 | 98 | 68 | 22 | 1 | 1 | [53 empty] | 9:25
[11 empty] | 1994-05-03 | 141 | 0.005145 |  |  |  | 100 | 100 | 63 | 34 | 8 | 2 | 2 | [53 empty] | 10:05
[11 empty] | 1994-05-04 | 147 | 0.003675 |  |  |  | 100 | 100 | 100 | 76 | 29 | 5 | 5 | [53 empty] | 7:42
[11 empty] | 1994-05-04 | 147 | 0.00399 |  |  |  | 100 | 100 | 100 | 72 | 23 | 4 | 4 | [53 empty] | 8:18
[11 empty] | 1994-05-10 | 282 | 0.168 |  |  | 100 | 98 | 92 | 82 | 46 | 12 | 1 | 1 | [53 empty] | 12:55
[11 empty] | 1994-05-10 | 282 | 0.0924 |  |  |  | 100 | 100 | 96 | 66 | 20 | 1 | 1 | [53 empty] | 13:30
[11 empty] | 1994-05-11 | 283 | 0.10185 |  |  |  | 100 | 99 | 94 | 61 | 18 | 2 | 2 | [53 empty] | 7:05
[11 empty] | 1994-05-11 | 283 | 0.03045 |  |  | 100 | 95 | 86 | 78 | 59 | 27 | 3 | 3 | [53 empty] | 7:40
[11 empty] | 1994-05-15 | 196 | 0.0231 |  |  |  | 100 | 100 | 96 | 64 | 20 | 2 | 2 | [53 empty] | 8:50
[11 empty] | 1994-05-15 | 196 | 0.1008 | 100 | 51 | 51 | 51 | 51 | 50 | 34 | 11 | 1 | 1 | [53 empty] | 9:28
[11 empty] | 1994-05-16 | 193 | 0.03045 |  |  |  | 100 | 98 | 90 | 48 | 14 | 1 | 1 | [53 empty] | 7:40
[11 empty] | 1994-05-16 | 193 | 0.0231 |  |  |  | 100 | 99 | 96 | 62 | 18 | 3 | 3 | [53 empty] | 8:18
[11 empty] | 1994-05-16 | 185 | 0.042 |  |  |  | 100 | 98 | 90 | 45 | 11 | 0 | 0 | [53 empty] | 13:41
[11 empty] | 1994-05-16 | 185 | 0.03045 |  |  |  | 100 | 98 | 94 | 64 | 27 | 13 | 13 | [53 empty] | 14:22
[11 empty] | 1994-05-24 | 138 | 0.003675 |  |  |  | 100 | 100 | 90 | 40 | 6 | 0 | 0 | [53 empty] | 10:00
[11 empty] | 1994-05-24 | 138 | 0.00252 |  |  |  | 100 | 100 | 91 | 61 | 21 | 3 | 3 | [53 empty] | 10:45
[11 empty] | 1994-05-25 | 141 | 0.00231 |  |  |  | 100 | 100 | 88 | 53 | 16 | 3 | 3 | [53 empty] | 13:35
[11 empty] | 1994-05-25 | 141 | 0.008925 |  |  |  | 100 | 98 | 96 | 73 | 24 | 2 | 2 | [53 empty] | 14:15
[11 empty] | 1994-06-01 | 130 | 0.00672 |  |  |  | 100 | 100 | 98 | 61 | 22 | 4 | 4 | [53 empty] | 9:00
[11 empty] | 1994-06-01 | 130 | 0.002415 |  |  |  | 100 | 100 | 90 | 47 | 20 | 3 | 3 | [53 empty] | 9:40
[11 empty] | 1994-06-02 | 144 | 0.00231 |  |  |  | 100 | 100 | 93 | 60 | 27 | 3 | 3 | [53 empty] | 7:33
[11 empty] | 1994-06-02 | 144 | 0.002625 |  |  |  | 100 | 100 | 91 | 43 | 14 | 3 | 3 | [53 empty] | 8:11
[11 empty] | 1994-06-07 | 117 | 0.00105 |  |  |  | 100 | 100 | 93 | 47 | 13 | 0 | 0 | [53 empty] | 9:30
[11 empty] | 1994-06-07 | 117 | 0.00084 |  |  |  | 100 | 100 | 100 | 60 | 20 | 0 | 0 | [53 empty] | 11:00
[11 empty] | 1994-06-14 | 219 | 0.002205 |  |  |  | 100 | 100 | 100 | 78 | 61 | 17 | 17 | [53 empty] | 12:07
[11 empty] | 1994-06-14 | 219 | 0.00336 |  |  |  | 100 | 100 | 88 | 36 | 10 | 0 | 0 | [53 empty] | 12:44
[11 empty] | 1995-05-02 | 110 | 0.00609 | 100 | 100 | 100 | 100 | 100 | 95 | 62 | 18 | 0 | 0 | [53 empty] | 10:39
[11 empty] | 1995-05-02 | 111 | 0.010185 | 100 | 100 | 100 | 100 | 100 | 92 | 44 | 11 | 0 | 0 | [53 empty] | 11:20
[11 empty] | 1995-05-03 | 138 | 0.042 | 100 | 100 | 100 | 100 | 100 | 97 | 61 | 26 | 1 | 0 | [53 empty] | 8:40
[11 empty] | 1995-05-03 | 138 | 0.0126 | 100 | 100 | 100 | 100 | 100 | 90 | 55 | 20 | 1 | 0 | [53 empty] | 9:18
[11 empty] | 1995-05-09 | 242 | 0.1575 | 100 | 100 | 100 | 100 | 100 | 97 | 66 | 19 | 0 | 0 | [53 empty] | 11:51
[11 empty] | 1995-05-09 | 240 | 0.105 | 100 | 100 | 100 | 100 | 98 | 91 | 60 | 21 | 0 | 0 | [53 empty] | 12:40
[11 empty] | 1995-05-10 | 255 | 0.126 | 100 | 100 | 100 | 100 | 100 | 97 | 72 | 20 | 0 | 0 | [53 empty] | 10:01
[11 empty] | 1995-05-10 | 254 | 0.10395 | 100 | 100 | 100 | 100 | 100 | 96 | 72 | 25 | 0 | 0 | [53 empty] | 10:41
[11 empty] | 1995-05-16 | 199 | 0.0357 | 100 | 100 | 100 | 100 | 98 | 95 | 64 | 17 | 0 | 0 | [53 empty] | 10:57
[11 empty] | 1995-05-16 | 199 | 0.01995 | 100 | 100 | 100 | 100 | 100 | 96 | 63 | 20 | 0 | 0 | [53 empty] | 11:40
[11 empty] | 1995-05-17 | 244 | 0.105 | 100 | 100 | 100 | 100 | 98 | 95 | 64 | 20 | 0 | 0 | [53 empty] | 8:22
[11 empty] | 1995-05-17 | 247 | 0.0735 | 100 | 100 | 100 | 100 | 98 | 94 | 60 | 20 | 0 | 0 | [53 empty] | 9:03
[11 empty] | 1995-05-23 | 249 | 0.0756 | 100 | 100 | 100 | 100 | 99 | 93 | 57 | 16 | 0 | 0 | [53 empty] | 15:30
[11 empty] | 1995-05-23 | 246 | 0.0987 | 100 | 100 | 100 | 100 | 98 | 90 | 49 | 10 | 0 | 0 | [53 empty] | 16:05
[11 empty] | 1995-05-24 | 245 | 0.126 | 100 | 100 | 95 | 94 | 90 | 81 | 44 | 13 | 0 | 0 | [53 empty] | 13:21
[11 empty] | 1995-05-24 | 243 | 0.0945 | 100 | 100 | 100 | 98 | 92 | 82 | 40 | 7 | 0 | 0 | [53 empty] | 13:56
[11 empty] | 1995-05-31 | 312 | 0.1575 | 100 | 100 | 90 | 89 | 87 | 80 | 47 | 13 | 0 | 0 | [53 empty] | 8:50
[11 empty] | 1995-05-31 | 312 | 0.1155 | 100 | 100 | 100 | 100 | 99 | 95 | 64 | 20 | 1 | 0 | [53 empty] | 9:33
[11 empty] | 1995-06-01 | 306 | 0.0735 | 100 | 100 | 100 | 100 | 98 | 87 | 46 | 16 | 0 | 0 | [53 empty] | 9:05
[11 empty] | 1995-06-01 | 306 | 0.168 | 100 | 100 | 100 | 100 | 100 | 97 | 66 | 19 | 0 | 0 | [53 empty] | 9:42
[11 empty] | 1995-06-03 | 320 | 0.3045 | 100 | 100 | 100 | 98 | 94 | 85 | 44 | 11 | 0 | 0 | [53 empty] | 8:15
[11 empty] | 1995-06-03 | 317 | 0.1365 | 100 | 100 | 100 | 100 | 100 | 95 | 66 | 22 | 1 | 0 | [53 empty] | 8:53
[11 empty] | 1995-06-06 | 276 | 0.08085 | 100 | 100 | 100 | 100 | 96 | 89 | 52 | 17 | 2 | 0 | [53 empty] | 12:09
[11 empty] | 1995-06-06 | 273 | 0.147 | 100 | 100 | 100 | 98 | 95 | 86 | 41 | 10 | 0 | 0 | [53 empty] | 12:52
[11 empty] | 1995-06-07 | 217 | 0.0378 | 100 | 100 | 100 | 100 | 98 | 91 | 52 | 10 | 0 | 0 | [53 empty] | 10:20
[11 empty] | 1995-06-07 | 216 | 0.0252 | 100 | 100 | 100 | 100 | 100 | 93 | 54 | 12 | 0 | 0 | [53 empty] | 10:55
[11 empty] | 1995-06-16 | 174 | 0.0189 | 100 | 100 | 100 | 100 | 99 | 90 | 42 | 11 | 0 | 0 | [53 empty] | 8:45
[11 empty] | 1995-06-16 | 175 | 0.02205 | 100 | 100 | 100 | 100 | 100 | 95 | 56 | 14 | 0 | 0 | [53 empty] | 9:22
[11 empty] | 1995-06-20 | 152 | 0.004305 | 100 | 100 | 100 | 100 | 100 | 97 | 67 | 24 | 2 | 0 | [53 empty] | 12:50
[11 empty] | 1995-06-20 | 152 | 0.00231 | 100 | 100 | 100 | 100 | 100 | 100 | 77 | 26 | 0 | 0 | [53 empty] | 13:30
[11 empty] | 1995-06-21 | 132 | 0.003465 | 100 | 100 | 100 | 100 | 100 | 93 | 64 | 22 | 2 | 0 | [53 empty] | 10:34
[11 empty] | 1995-06-21 | 132 | 0.03885 | 100 | 100 | 100 | 100 | 99 | 91 | 40 | 8 | 0 | 0 | [53 empty] | 11:09
[11 empty] | 1997-05-18 | 753 | 2.037 | 0 | 0 | 32 | 82 | 87 | 42 | 104 | 76 | 28 | 0 | [53 empty] | 12:15
[11 empty] | 1997-05-18 | 753 | 3.633 | 0 | 463 | 154 | 154 | 148 | 52 | 103 | 80 | 41 | 2 | [53 empty] | 12:45
NF CLEARWATER RIVER NR CANYON RANGER STATION ID | ID | Latitude 46°50'26", Longitude 115°37'16" NAD83 | 35% | 68 | 3356.625 | [12 empty] | 8: 16 | [51 empty] | Concurrent with USGS gauge site 13340600, sample start times are shown below to coordinate with gauge data | NWIS USGS data. URL: http://nwis.waterdata.usgs.gov/usa/nwis/qwdata. Accessed 8/11/2015
[11 empty] | 1994-04-20 | 300 | 0.2625 |  |  |  | 100 | 99 | 94 | 69 | 28 | 2 | 2 | [53 empty] | 15:25
[11 empty] | 1994-04-20 | 300 | 0.3255 |  |  |  | 100 | 98 | 91 | 68 | 31 | 2 | 2 | [53 empty] | 16:15
[11 empty] | 1994-04-23 | 323 | 0.1575 |  |  |  | 100 | 100 | 94 | 75 | 35 | 2 | 2 | [53 empty] | 9:20
[11 empty] | 1994-04-23 | 323 | 0.09135 |  |  |  | 100 | 98 | 95 | 78 | 40 | 3 | 3 | [53 empty] | 10:00
[11 empty] | 1994-04-25 | 289 | 0.189 |  |  |  | 100 | 99 | 94 | 72 | 29 | 2 | 2 | [53 empty] | 15:28
[11 empty] | 1994-04-25 | 289 | 0.1575 |  |  |  | 100 | 100 | 97 | 70 | 27 | 2 | 2 | [53 empty] | 16:05
[11 empty] | 1994-04-28 | 196 | 0.0273 |  |  |  | 100 | 99 | 95 | 78 | 35 | 3 | 3 | [53 empty] | 10:30
[11 empty] | 1994-04-28 | 196 | 0.03675 |  |  |  | 100 | 99 | 96 | 76 | 29 | 3 | 3 | [53 empty] | 11:05
[11 empty] | 1994-05-02 | 155 | 0.01365 |  |  |  | 100 | 98 | 93 | 74 | 37 | 3 | 3 | [53 empty] | 14:35
[11 empty] | 1994-05-02 | 155 | 0.007875 |  |  |  | 100 | 100 | 100 | 89 | 46 | 5 | 5 | [53 empty] | 15:15
[11 empty] | 1994-05-05 | 159 | 0.0231 |  |  |  | 100 | 100 | 96 | 73 | 32 | 4 | 4 | [53 empty] | 9:10
[11 empty] | 1994-05-05 | 159 | 0.01785 |  |  |  | 100 | 100 | 96 | 76 | 31 | 3 | 3 | [53 empty] | 9:47
[11 empty] | 1994-05-09 | 245 | 0.02625 |  |  |  | 100 | 96 | 89 | 66 | 33 | 4 | 4 | [53 empty] | 15:15
[11 empty] | 1994-05-09 | 245 | 0.0966 |  |  |  | 100 | 97 | 84 | 58 | 26 | 2 | 2 | [53 empty] | 15:55
[11 empty] | 1994-05-11 | 247 | 0.0189 |  |  |  | 100 | 100 | 97 | 77 | 34 | 4 | 4 | [53 empty] | 12:40
[11 empty] | 1994-05-11 | 247 | 0.05985 |  |  |  | 100 | 100 | 94 | 68 | 31 | 3 | 3 | [53 empty] | 13:15
[11 empty] | 1994-05-14 | 205 | 0.02415 |  |  |  | 100 | 98 | 81 | 51 | 21 | 2 | 2 | [53 empty] | 14:05
[11 empty] | 1994-05-14 | 205 | 0.0126 |  |  |  | 100 | 100 | 97 | 77 | 32 | 3 | 3 | [53 empty] | 14:43
[11 empty] | 1994-05-17 | 165 | 0.0042 |  |  |  | 100 | 100 | 96 | 82 | 45 | 7 | 7 | [53 empty] | 13:34
[11 empty] | 1994-05-17 | 165 | 0.00714 |  |  |  | 100 | 98 | 93 | 64 | 22 | 2 | 2 | [53 empty] | 14:13
[11 empty] | 1994-05-18 | 174 | 0.0168 |  |  |  | 100 | 100 | 92 | 60 | 25 | 3 | 0 | [53 empty] | 9:00
[11 empty] | 1994-05-18 | 174 | 0.01155 |  |  |  | 100 | 100 | 91 | 68 | 28 | 3 | 3 | [53 empty] | 9:41
[11 empty] | 1994-05-23 | 149 | 0.0084 |  |  |  | 100 | 98 | 88 | 58 | 16 | 0 | 0 | [53 empty] | 14:10
[11 empty] | 1994-05-23 | 149 | 0.00189 |  |  |  | 100 | 100 | 72 | 28 | 8 | 0 | 0 | [53 empty] | 15:10
[11 empty] | 1994-05-26 | 137 | 0.004515 |  |  |  | 100 | 100 | 93 | 75 | 25 | 3 | 3 | [53 empty] | 9:00
[11 empty] | 1994-05-26 | 137 | 0.01365 |  |  |  | 100 | 98 | 88 | 57 | 16 | 2 | 2 | [53 empty] | 9:45
[11 empty] | 1994-05-31 | 108 | 0.003255 |  |  |  | 100 | 100 | 98 | 66 | 23 | 2 | 2 | [53 empty] | 13:50
[11 empty] | 1994-05-31 | 108 | 0.00357 |  |  |  | 100 | 96 | 84 | 51 | 18 | 2 | 2 | [53 empty] | 14:30
[11 empty] | 1994-06-03 | 109 | 0.001785 |  |  |  | 100 | 100 | 100 | 87 | 52 | 9 | 9 | [53 empty] | 8:54
[11 empty] | 1994-06-03 | 109 | 0.002415 |  |  |  | 100 | 100 | 97 | 73 | 33 | 3 | 3 | [53 empty] | 9:32
[11 empty] | 1994-06-06 | 112 | 0.008085 |  |  | 100 | 90 | 88 | 74 | 43 | 14 | 2 | 2 | [53 empty] | 18:15
[11 empty] | 1994-06-06 | 112 | 0.004095 |  |  |  | 100 | 100 | 94 | 70 | 47 | 15 | 15 | [53 empty] | 19:00
[11 empty] | 1994-06-13 | 101 | 0.00147 |  |  |  | 100 | 100 | 100 | 77 | 54 | 15 | 15 | [53 empty] | 14:05
[11 empty] | 1994-06-13 | 101 | 0.00273 |  |  |  | 100 | 100 | 94 | 67 | 24 | 3 | 3 | [53 empty] | 14:45
[11 empty] | 1995-05-01 | 135 | 0.0042 | 100 | 100 | 100 | 100 | 100 | 94 | 76 | 37 | 2 | 0 | [53 empty] | 15:15
[11 empty] | 1995-05-01 | 135 | 0.00462 | 100 | 100 | 100 | 100 | 100 | 91 | 61 | 21 | 0 | 0 | [53 empty] | 15:55
[11 empty] | 1995-05-04 | 182 | 0.06615 | 100 | 100 | 100 | 100 | 90 | 71 | 39 | 14 | 0 | 0 | [53 empty] | 11:15
[11 empty] | 1995-05-04 | 182 | 0.02415 | 100 | 100 | 100 | 100 | 100 | 92 | 75 | 37 | 1 | 0 | [53 empty] | 12:00
[11 empty] | 1995-05-08 | 232 | 0.105 | 100 | 100 | 100 | 100 | 99 | 94 | 67 | 25 | 0 | 0 | [53 empty] | 14:06
[11 empty] | 1995-05-08 | 231 | 0.1155 | 100 | 100 | 100 | 98 | 97 | 89 | 58 | 26 | 0 | 0 | [53 empty] | 15:15
[11 empty] | 1995-05-11 | 275 | 0.1365 | 100 | 100 | 100 | 98 | 97 | 90 | 70 | 31 | 0 | 0 | [53 empty] | 8:49
[11 empty] | 1995-05-11 | 275 | 0.1785 | 100 | 100 | 100 | 100 | 99 | 90 | 66 | 30 | 0 | 0 | [53 empty] | 9:28
[11 empty] | 1995-05-15 | 219 | 0.0672 | 100 | 100 | 100 | 100 | 98 | 88 | 65 | 26 | 0 | 0 | [53 empty] | 16:20
[11 empty] | 1995-05-15 | 219 | 0.1575 | 100 | 100 | 100 | 94 | 88 | 72 | 43 | 15 | 0 | 0 | [53 empty] | 16:59
[11 empty] | 1995-05-18 | 252 | 0.0987 | 100 | 100 | 47 | 46 | 44 | 41 | 28 | 8 | 0 | 0 | [53 empty] | 9:30
[11 empty] | 1995-05-18 | 251 | 0.1365 | 100 | 100 | 100 | 97 | 92 | 84 | 63 | 22 | 0 | 0 | [53 empty] | 10:05
[11 empty] | 1995-05-22 | 244 | 0.0504 | 100 | 100 | 100 | 98 | 97 | 92 | 70 | 31 | 0 | 0 | [53 empty] | 15:05
[11 empty] | 1995-05-22 | 243 | 0.08295 | 100 | 100 | 100 | 100 | 97 | 89 | 56 | 14 | 0 | 0 | [53 empty] | 15:45
[11 empty] | 1995-05-25 | 236 | 0.05565 | 100 | 100 | 100 | 100 | 97 | 92 | 67 | 28 | 0 | 0 | [53 empty] | 11:41
[11 empty] | 1995-05-25 | 234 | 0.273 | 100 | 100 | 100 | 100 | 94 | 80 | 43 | 12 | 0 | 0 | [53 empty] | 12:15
[11 empty] | 1995-05-30 | 240 | 0.0945 | 100 | 100 | 100 | 96 | 95 | 88 | 55 | 15 | 0 | 0 | [53 empty] | 14:42
[11 empty] | 1995-05-30 | 240 | 0.03675 | 100 | 100 | 100 | 100 | 98 | 93 | 74 | 34 | 1 | 0 | [53 empty] | 15:15
[11 empty] | 1995-06-02 | 254 | 0.05775 | 100 | 100 | 100 | 100 | 100 | 96 | 69 | 27 | 1 | 0 | [53 empty] | 9:02
[11 empty] | 1995-06-02 | 253 | 0.0273 | 100 | 100 | 100 | 100 | 98 | 89 | 60 | 24 | 0 | 0 | [53 empty] | 9:37
[11 empty] | 1995-06-04 | 259 | 0.0756 | 100 | 100 | 100 | 95 | 91 | 83 | 60 | 22 | 0 | 0 | [53 empty] | 8:35
[11 empty] | 1995-06-04 | 258 | 0.063 | 100 | 100 | 100 | 100 | 100 | 96 | 73 | 30 | 0 | 0 | [53 empty] | 9:06
[11 empty] | 1995-06-05 | 261 | 0.1365 | 100 | 100 | 82 | 80 | 77 | 72 | 47 | 16 | 0 | 0 | [53 empty] | 14:18
[11 empty] | 1995-06-05 | 262 | 0.08505 | 100 | 100 | 100 | 92 | 86 | 78 | 58 | 23 | 0 | 0 | [53 empty] | 14:55
[11 empty] | 1995-06-07 | 200 | 0.0777 | 100 | 100 | 89 | 87 | 85 | 72 | 41 | 10 | 0 | 0 | [53 empty] | 15:40
[11 empty] | 1995-06-07 | 199 | 0.0399 | 100 | 100 | 100 | 100 | 98 | 92 | 63 | 21 | 0 | 0 | [53 empty] | 17:30
[11 empty] | 1995-06-15 | 146 | 0.0336 | 100 | 100 | 100 | 100 | 99 | 93 | 64 | 20 | 0 | 0 | [53 empty] | 14:20
[11 empty] | 1995-06-15 | 146 | 0.0168 | 100 | 100 | 100 | 100 | 100 | 94 | 62 | 22 | 0 | 0 | [53 empty] | 15:00
[11 empty] | 1995-06-19 | 134 | 0.00777 | 100 | 100 | 100 | 100 | 98 | 87 | 64 | 22 | 0 | 0 | [53 empty] | 16:25
[11 empty] | 1995-06-19 | 132 | 0.01155 | 100 | 100 | 100 | 100 | 100 | 93 | 69 | 24 | 0 | 0 | [53 empty] | 17:00
[11 empty] | 1995-06-22 | 128 | 0.01995 | 100 | 100 | 100 | 100 | 100 | 95 | 58 | 18 | 0 | 0 | [53 empty] | 9:17
[11 empty] | 1995-06-22 | 127 | 0.0126 | 100 | 100 | 100 | 100 | 100 | 88 | 58 | 20 | 0 | 0 | [53 empty] | 9:45
[11 empty] | 1997-05-17 | 912 | 2.52 | 0 | 611 | 124 | 21 | 15 | 13 | 34 | 73 | 37 | 0 | [53 empty] | 13:30
[11 empty] | 1997-05-17 | 912 | 4.83 |  | 439 | 424 | 261 | 185 | 33 | 43 | 50 | 27 | 0 | [53 empty] | 14:10
ELWHA RIVER ABOVE LAKE MILLS NR PORT ANGELES, WA | WA | Latitude 47°58'13", Longitude 123°35'22" NAD27 | 25% | 169 | 512.818 | [71 empty] | Concurrent with USGS gauge site 12044900, sample start times are shown below to coordinate with gauge data | NWIS USGS data. URL: http://nwis.waterdata.usgs.gov/usa/nwis/qwdata. Accessed 8/11/2015
[7 empty] | 13 | 30 |  |  | 1994-04-08 | 34 | 0.462 | [63 empty] | 12:20
[7 empty] | 13 | 30 |  |  | 1994-04-08 | 33 | 0.5355 | [63 empty] | 13:00
[7 empty] | 13 | 30 |  |  | 1994-04-08 | 34 | 0.672 | [63 empty] | 13:20
[7 empty] | 13 | 30 |  |  | 1994-04-08 | 34 | 0.4725 | [63 empty] | 13:40
[7 empty] | 13 | 30 |  |  | 1994-04-09 | 34 | 0.882 | [63 empty] | 11:45
[7 empty] | 13 | 30 |  |  | 1994-04-09 | 34 | 0.63 | [63 empty] | 12:10
[7 empty] | 13 | 30 |  |  | 1994-04-09 | 34 | 0.3885 | [63 empty] | 12:30
[7 empty] | 13 | 30 |  |  | 1994-04-09 | 34 | 0.7875 | [63 empty] | 13:00
[7 empty] | 13 | 30 |  |  | 1994-04-11 | 29 | 0.1995 | [63 empty] | 14:45
[7 empty] | 13 | 30 |  |  | 1994-04-11 | 29 | 0.1365 | [63 empty] | 15:10
[7 empty] | 13 | 30 |  |  | 1994-04-11 | 29 | 0.21 | [63 empty] | 15:35
[7 empty] | 13 | 30 |  |  | 1994-04-11 | 29 | 0.2625 | [63 empty] | 16:00
[7 empty] | 13 | 30 |  |  | 1994-04-12 | 30 | 0.4095 | [63 empty] | 14:50
[7 empty] | 13 | 30 |  |  | 1994-04-12 | 30 | 0.483 | [63 empty] | 15:17
[7 empty] | 13 | 30 |  |  | 1994-04-12 | 31 | 0.4305 | [63 empty] | 15:29
[7 empty] | 13 | 30 |  |  | 1994-04-12 | 31 | 0.4095 | [63 empty] | 15:53
[7 empty] | 13 | 30 |  |  | 1994-04-14 | 27 | 0.1365 | [63 empty] | 15:10
[7 empty] | 13 | 30 |  |  | 1994-04-14 | 27 | 0.168 | [63 empty] | 15:26
[7 empty] | 13 | 30 |  |  | 1994-04-14 | 26 | 0.1995 | [63 empty] | 15:43
[7 empty] | 13 | 30 |  |  | 1994-04-14 | 26 | 0.21 | [63 empty] | 15:58
[7 empty] | 13 | 30 |  |  | 1994-04-16 | 26 | 0.1995 | [63 empty] | 9:25
[7 empty] | 13 | 30 |  |  | 1994-04-16 | 26 | 0.168 | [63 empty] | 9:40
[7 empty] | 13 | 30 |  |  | 1994-04-16 | 26 | 0.1575 | [63 empty] | 10:10
[7 empty] | 13 | 30 |  |  | 1994-04-16 | 26 | 0.105 | [63 empty] | 10:40
[7 empty] | 13 | 30 |  |  | 1994-04-17 | 31 | 0.21 | [63 empty] | 8:45
[7 empty] | 13 | 30 |  |  | 1994-04-17 | 31 | 0.252 | [63 empty] | 8:55
[7 empty] | 13 | 30 |  |  | 1994-04-17 | 31 | 0.273 | [63 empty] | 9:10
[7 empty] | 13 | 30 |  |  | 1994-04-17 | 31 | 0.294 | [63 empty] | 9:25
[7 empty] | 13 | 30 |  |  | 1994-04-18 | 41 | 0.756 | [63 empty] | 15:30
[7 empty] | 13 | 30 |  |  | 1994-04-18 | 41 | 0.714 | [63 empty] | 15:44
[7 empty] | 13 | 30 |  |  | 1994-04-18 | 41 | 0.7245 | [63 empty] | 15:56
[7 empty] | 13 | 30 |  |  | 1994-04-18 | 41 | 0.6405 | [63 empty] | 16:10
[7 empty] | 13 | 30 |  |  | 1994-04-19 | 51 | 1.407 | [63 empty] | 11:25
[7 empty] | 13 | 30 |  |  | 1994-04-19 | 52 | 1.9215 | [63 empty] | 11:41
[7 empty] | 13 | 30 |  |  | 1994-04-19 | 51 | 2.667 | [63 empty] | 11:54
[7 empty] | 13 | 30 |  |  | 1994-04-19 | 51 | 2.394 | [63 empty] | 12:03
[7 empty] | 13 | 30 |  |  | 1994-04-20 | 42 | 0.6615 | [63 empty] | 14:50
[7 empty] | 13 | 30 |  |  | 1994-04-20 | 42 | 0.819 | [63 empty] | 15:03
[7 empty] | 13 | 30 |  |  | 1994-04-20 | 42 | 0.882 | [63 empty] | 15:12
[7 empty] | 13 | 30 |  |  | 1994-04-20 | 42 | 0.987 | [63 empty] | 15:23
[7 empty] | 13 | 30 |  |  | 1994-04-21 | 42 | 1.869 | [63 empty] | 9:25
[7 empty] | 13 | 30 |  |  | 1994-04-21 | 42 | 0.5355 | [63 empty] | 9:45
[7 empty] | 13 | 30 |  |  | 1994-04-21 | 42 | 0.588 | [63 empty] | 10:00
[7 empty] | 13 | 30 |  |  | 1994-04-21 | 42 | 1.0185 | [63 empty] | 10:15
[7 empty] | 13 | 30 |  |  | 1994-04-22 | 39 | 5.67 | [63 empty] | 16:10
[7 empty] | 13 | 30 |  |  | 1994-04-22 | 39 | 3.1815 | [63 empty] | 16:20
[7 empty] | 13 | 30 |  |  | 1994-04-25 | 33 | 0.588 | [63 empty] | 17:15
[7 empty] | 13 | 30 |  |  | 1994-04-25 | 33 | 0.714 | [63 empty] | 17:35
[7 empty] | 13 | 30 |  |  | 1994-04-26 | 31 | 0.378 | [63 empty] | 9:56
[7 empty] | 13 | 30 |  |  | 1994-04-26 | 31 | 0.336 | [63 empty] | 10:20
[7 empty] | 13 | 30 |  |  | 1994-04-26 | 31 | 0.546 | [63 empty] | 10:45
[7 empty] | 13 | 30 |  |  | 1994-04-26 | 31 | 0.7455 | [63 empty] | 11:06
[7 empty] | 13 | 30 |  |  | 1994-04-27 | 31 | 0.546 | [63 empty] | 10:55
[7 empty] | 13 | 30 |  |  | 1994-04-27 | 31 | 0.798 | [63 empty] | 11:10
[7 empty] | 13 | 30 |  |  | 1994-04-27 | 31 | 0.651 | [63 empty] | 11:30
[7 empty] | 13 | 30 |  |  | 1994-04-27 | 30 | 0.63 | [63 empty] | 11:45
[7 empty] | 13 | 30 |  |  | 1994-05-11 | 57 | 2.457 | [63 empty] | 14:10
[7 empty] | 13 | 30 |  |  | 1994-05-11 | 57 | 5.313 | [63 empty] | 14:40
[7 empty] | 13 | 30 |  |  | 1994-05-11 | 57 | 4.9035 | [63 empty] | 15:00
[7 empty] | 13 | 30 |  |  | 1994-05-11 | 57 | 5.6175 | [63 empty] | 15:20
[7 empty] | 13 | 30 |  |  | 1994-05-31 | 31 | 0.651 | [63 empty] | 15:15
[7 empty] | 13 | 30 |  |  | 1994-05-31 | 31 | 0.2205 | [63 empty] | 15:30
[7 empty] | 13 | 30 |  |  | 1994-05-31 | 31 | 0.4515 | [63 empty] | 15:45
[7 empty] | 13 | 30 |  |  | 1994-05-31 | 31 | 0.987 | [63 empty] | 16:05
[7 empty] | 13 | 30 |  |  | 1994-06-21 | 33 | 1.2705 | [63 empty] | 14:30
[7 empty] | 13 | 30 |  |  | 1994-06-21 | 33 | 0.8085 | [63 empty] | 14:45
[7 empty] | 13 | 30 |  |  | 1994-06-21 | 33 | 1.008 | [63 empty] | 15:00
[7 empty] | 13 | 30 |  |  | 1994-06-21 | 33 | 1.9005 | [63 empty] | 15:15
[7 empty] | 13 | 30 |  |  | 1994-06-21 | 33 | 0.0483 | [63 empty] | 15:29
[7 empty] | 13 | 30 |  |  | 1994-06-21 | 33 | 0.0168 | [63 empty] | 15:32
[7 empty] | 13 | 30 |  |  | 1994-06-21 | 33 | 0.01575 | [63 empty] | 15:38
[7 empty] | 13 | 30 |  |  | 1994-06-21 | 33 | 0.0441 | [63 empty] | 15:42
[7 empty] | 13 | 30 |  |  | 1994-06-21 | 33 | 0.0336 | [63 empty] | 15:47
[7 empty] | 13 | 30 |  |  | 1994-06-21 | 33 | 0.03675 | [63 empty] | 15:51
[7 empty] | 22 | 30 |  |  | 1994-12-21 | 143 | 13.335 | [14 empty] | 0.041984 | [48 empty] | 13:00
[7 empty] | 22 | 30 |  |  | 1995-01-26 | 31 | 0.735 | [14 empty] | 0.041429 | [48 empty] | 13:57
[7 empty] | 12 | 30 |  |  | 1995-01-26 | 30 | 0.525 | [14 empty] | 0.040858 | [48 empty] | 14:20
[7 empty] | 12 | 30 |  |  | 1995-01-26 | 30 | 0.9555 | [14 empty] | 0.041275 | [48 empty] | 14:45
[7 empty] | 12 | 30 |  |  | 1995-01-26 | 30 | 0.714 | [14 empty] | 0.04088 | [48 empty] | 15:00
[7 empty] | 25 | 30 |  |  | 1995-02-01 | 179 | 15.96 | [14 empty] | 0.041 | [48 empty] | 13:52
[7 empty] | 13 | 30 |  |  | 1995-02-01 | 178 | 23.625 | [14 empty] | 0.041066 | [48 empty] | 15:13
[7 empty] | 12 | 30 |  |  | 1995-02-01 | 169 | 15.225 | [14 empty] | 0.041305 | [48 empty] | 16:01
[7 empty] | 12 | 30 |  |  | 1995-02-01 | 169 | 15.225 | [14 empty] | 0.041305 | [48 empty] | 16:33
[7 empty] | 24 | 30 |  |  | 1995-02-09 | 57 | 0.9555 | [14 empty] | 0.039738 | [48 empty] | 11:15
[7 empty] | 13 | 30 |  |  | 1995-02-09 | 56 | 1.281 | [14 empty] | 0.039517 | [48 empty] | 11:50
[7 empty] | 13 | 30 |  |  | 1995-02-09 | 57 | 2.226 | [14 empty] | 0.039643 | [48 empty] | 12:10
[7 empty] | 13 | 30 |  |  | 1995-02-09 | 56 | 1.638 | [14 empty] | 0.039624 | [48 empty] | 12:25
[7 empty] | 24 | 30 |  |  | 1995-02-18 | 57 | 1.26 | [14 empty] | 0.041143 | [48 empty] | 11:10
[7 empty] | 14 | 30 |  |  | 1995-02-18 | 57 | 0.966 | [14 empty] | 0.040817 | [48 empty] | 11:37
[7 empty] | 14 | 30 |  |  | 1995-02-18 | 59 | 0.9135 | [14 empty] | 0.040859 | [48 empty] | 12:00
[7 empty] | 14 | 30 |  |  | 1995-02-18 | 61 | 0.7455 | [14 empty] | 0.040832 | [48 empty] | 12:30
[7 empty] | 13 | 30 |  |  | 1995-02-19 | 171 | 0.63 | [14 empty] | 0.040913 | [48 empty] | 14:42
[7 empty] | 13 | 30 |  |  | 1995-02-19 | 171 | 0.672 | [14 empty] | 0.041241 | [48 empty] | 14:47
[7 empty] | 13 | 30 |  |  | 1995-02-19 | 171 | 1.05 | [14 empty] | 0.041134 | [48 empty] | 14:52
[7 empty] | 13 | 30 |  |  | 1995-02-19 | 170 | 0.4515 | [14 empty] | 0.041608 | [48 empty] | 14:55
[7 empty] | 13 | 30 |  |  | 1995-02-19 | 170 | 1.3125 | [14 empty] | 0.041278 | [48 empty] | 14:57
[7 empty] | 13 | 30 |  |  | 1995-02-19 | 170 | 0.0672 | [14 empty] | 0.041068 | [48 empty] | 14:59
[7 empty] | 13 | 30 |  |  | 1995-02-19 | 170 | 0.2415 | [14 empty] | 0.041238 | [48 empty] | 15:04
[7 empty] | 13 | 30 |  |  | 1995-02-19 | 170 | 0.01785 | [14 empty] | 0.040167 | [48 empty] | 15:05
[7 empty] | 13 | 30 |  |  | 1995-02-19 | 172 | 0.546 | [14 empty] | 0.041383 | [48 empty] | 15:07
[7 empty] | 13 | 30 |  |  | 1995-02-19 | 172 | 0.1995 | [14 empty] | 0.040217 | [48 empty] | 15:12
[7 empty] | 13 | 30 |  |  | 1995-02-19 | 172 | 0.294 | [14 empty] | 0.041835 | [48 empty] | 15:14
[7 empty] | 13 | 30 |  |  | 1995-02-19 | 172 | 1.848 | [14 empty] | 0.041265 | [48 empty] | 15:16
[7 empty] | 13 | 30 |  |  | 1995-02-19 | 168 | 0.0357 | [14 empty] | 0.040012 | [48 empty] | 15:23
[7 empty] | 13 | 30 |  |  | 1995-02-19 | 168 | 0.0126 | [14 empty] | 0.041376 | [48 empty] | 15:26
[7 empty] | 13 | 30 |  |  | 1995-02-19 | 168 | 0.08925 | [14 empty] | 0.041059 | [48 empty] | 15:28
[7 empty] | 13 | 30 |  |  | 1995-02-19 | 168 | 0.0189 | [14 empty] | 0.041251 | [48 empty] | 15:30
[7 empty] | 13 | 30 |  |  | 1995-02-19 | 168 | 0.0504 | [14 empty] | 0.041212 | [48 empty] | 15:32
[7 empty] | 13 | 30 |  |  | 1995-02-19 | 168 | 0.0336 | [14 empty] | 0.041682 | [48 empty] | 15:34
[7 empty] | 13 | 30 |  |  | 1995-02-19 | 168 | 0.0189 | [14 empty] | 0.040047 | [48 empty] | 15:37
[7 empty] | 29 | 30 |  |  | 1995-03-16 | 60 | 2.373 | [14 empty] | 0.041497 | [48 empty] | 11:55
[7 empty] | 15 | 30 |  |  | 1995-03-16 | 60 | 2.562 | [14 empty] | 0.041317 | [48 empty] | 12:30
[7 empty] | 15 | 30 |  |  | 1995-03-16 | 60 | 2.9085 | [14 empty] | 0.041591 | [48 empty] | 12:50
[7 empty] | 15 | 30 |  |  | 1995-03-16 | 60 | 3.486 | [14 empty] | 0.041473 | [48 empty] | 13:10
[7 empty] | 12 | 30 |  |  | 1995-03-29 | 30 | 0.01785 | [14 empty] | 0.040481 | [48 empty] | 9:45
[7 empty] | 12 | 30 |  |  | 1995-03-29 | 30 | 0.0441 | [14 empty] | 0.041031 | [48 empty] | 10:00
[7 empty] | 12 | 30 |  |  | 1995-03-29 | 30 | 0.05565 | [14 empty] | 0.040897 | [48 empty] | 10:19
[7 empty] | 12 | 30 |  |  | 1995-03-29 | 30 | 0.03675 | [14 empty] | 0.040409 | [48 empty] | 10:35
[7 empty] | 13 | 30 |  |  | 1995-04-12 | 27 | 0.0378 | [14 empty] | 0.040341 | [48 empty] | 11:44
[7 empty] | 13 | 30 |  |  | 1995-04-12 | 27 | 0.147 | [14 empty] | 0.040257 | [48 empty] | 12:00
[7 empty] | 13 | 30 |  |  | 1995-04-12 | 27 | 0.147 | [14 empty] | 0.03988 | [48 empty] | 12:22
[7 empty] | 13 | 30 |  |  | 1995-04-12 | 27 | 0.1575 | [14 empty] | 0.04046 | [48 empty] | 12:37
[7 empty] | 13 | 30 |  |  | 1995-04-25 |  | 0 | [63 empty] | 10:31
[7 empty] | 13 | 30 |  |  | 1995-05-17 | 56 | 0.7035 | [14 empty] | 0.041507 | [48 empty] | 13:15
[7 empty] | 13 | 30 |  |  | 1995-05-17 | 55 | 2.289 | [14 empty] | 0.041271 | [48 empty] | 13:43
[7 empty] | 13 | 30 |  |  | 1995-05-17 | 55 | 1.134 | [14 empty] | 0.041564 | [48 empty] | 14:00
[7 empty] | 13 | 30 |  |  | 1995-06-13 | 46 | 1.071 | [14 empty] | 0.041124 | [48 empty] | 10:17
[7 empty] | 13 | 30 |  |  | 1995-06-13 | 46 | 0.777 | [14 empty] | 0.040935 | [48 empty] | 10:32
[7 empty] | 13 | 30 |  |  | 1995-06-13 | 46 | 0.483 | [14 empty] | 0.040996 | [48 empty] | 10:51
[7 empty] | 13 | 30 |  |  | 1995-06-13 | 46 | 0.546 | [14 empty] | 0.040849 | [48 empty] | 11:08
[7 empty] | 13 | 30 |  |  | 1995-10-27 | 23 | 0.06825 | [14 empty] | 0.040934 | [48 empty] | 13:30
[7 empty] | 13 | 30 |  |  | 1995-10-27 | 23 | 0.06825 | [14 empty] | 0.041361 | [48 empty] | 13:47
[7 empty] | 13 | 30 |  |  | 1995-10-27 | 23 | 0.1008 | [14 empty] | 0.041329 | [48 empty] | 14:03
[7 empty] | 13 | 30 |  |  | 1995-10-27 | 22 | 0.063 | [14 empty] | 0.040913 | [48 empty] | 14:24
[7 empty] | 13 | 30 |  |  | 1996-01-19 | 54 | 1.8795 | [14 empty] | 0.041648 | [48 empty] | 10:24
[7 empty] | 13 | 30 |  |  | 1996-01-19 | 54 | 2.814 | [14 empty] | 0.041465 | [48 empty] | 10:50
[7 empty] | 13 | 30 |  |  | 1996-01-19 | 54 | 2.1315 | [14 empty] | 0.041526 | [48 empty] | 11:08
[7 empty] | 13 | 30 |  |  | 1996-01-19 | 54 | 1.3755 | [14 empty] | 0.041463 | [48 empty] | 11:25
[7 empty] | 13 | 30 |  |  | 1996-02-15 | 53 | 0.7665 | [14 empty] | 0.040977 | [48 empty] | 15:30
[7 empty] | 13 | 30 |  |  | 1996-02-15 | 53 | 1.575 | [14 empty] | 0.041189 | [48 empty] | 15:35
[7 empty] | 13 | 30 |  |  | 1996-02-15 | 52 | 1.68 | [14 empty] | 0.041329 | [48 empty] | 16:04
[7 empty] | 13 | 30 |  |  | 1996-02-15 | 52 | 1.6275 | [14 empty] | 0.041082 | [48 empty] | 16:16
[7 empty] | 13 | 30 |  |  | 1996-03-13 | 39 | 1.617 | [14 empty] | 0.041175 | [48 empty] | 13:26
[7 empty] | 13 | 30 |  |  | 1996-03-13 | 39 | 1.176 | [14 empty] | 0.041179 | [48 empty] | 13:53
[7 empty] | 13 | 30 |  |  | 1996-03-13 | 39 | 0.336 | [14 empty] | 0.040471 | [48 empty] | 14:08
[7 empty] | 13 | 30 |  |  | 1996-03-13 | 39 | 0.5145 | [14 empty] | 0.041257 | [48 empty] | 14:23
[7 empty] | 13 | 30 |  |  | 1996-04-10 | 33 | 0.462 | [14 empty] | 0.04064 | [48 empty] | 13:45
[7 empty] | 13 | 30 |  |  | 1996-04-10 | 33 | 0.42 | [14 empty] | 0.040505 | [48 empty] | 14:20
[7 empty] | 13 | 30 |  |  | 1996-04-10 | 33 | 0.2835 | [14 empty] | 0.04054 | [48 empty] | 14:40
[7 empty] | 13 | 30 |  |  | 1996-04-10 | 33 | 0.147 | [14 empty] | 0.041031 | [48 empty] | 14:55
[7 empty] | 13 | 30 |  |  | 1996-12-10 | 43 | 0.378 | [14 empty] | 0.042041 | [48 empty] | 11:20
[7 empty] | 13 | 30 |  |  | 1996-12-10 | 42 | 0.4935 | [14 empty] | 0.041888 | [48 empty] | 11:45
[7 empty] | 13 | 30 |  |  | 1996-12-10 | 42 | 0.6825 | [14 empty] | 0.041622 | [48 empty] | 12:05
[7 empty] | 12 | 30 |  |  | 1996-12-10 | 42 | 0.1785 | [14 empty] | 0.041453 | [48 empty] | 12:50
[7 empty] | 13 | 30 |  |  | 1997-01-09 | 15 | 2.184 | [14 empty] | 0.041986 | [48 empty] | 15:26
[7 empty] | 13 | 30 |  |  | 1997-01-09 | 15 | 1.281 | [14 empty] | 0.042065 | [48 empty] | 15:46
[7 empty] | 13 | 30 |  |  | 1997-03-20 | 221 | 11.445 | [14 empty] | 0.041118 | [48 empty] | 9:35
[7 empty] | 13 | 30 |  |  | 1997-03-20 | 214 | 20.79 | [14 empty] | 0.041055 | [48 empty] | 10:10
[7 empty] | 13 | 30 |  |  | 1997-03-20 | 216 | 0.2625 | [14 empty] | 0.041413 | [48 empty] | 10:25
[7 empty] | 13 | 30 |  |  | 1997-03-20 | 216 | 0.2625 | [14 empty] | 0.040968 | [48 empty] | 10:40
[7 empty] | 13 | 30 |  |  | 1997-03-20 | 210 | 10.4055 | [14 empty] | 0.040985 | [48 empty] | 11:06
[7 empty] | 13 | 30 |  |  | 1997-03-20 | 210 | 17.115 | [14 empty] | 0.04106 | [48 empty] | 11:50
[7 empty] | 13 | 30 |  |  | 1997-03-20 | 210 | 6.2895 | [14 empty] | 0.041028 | [48 empty] | 12:07
[7 empty] | 13 | 30 |  |  | 1997-04-17 | 67 | 2.3415 | [14 empty] | 0.040946 | [48 empty] | 10:10
[7 empty] | 13 | 30 |  |  | 1997-04-17 | 67 | 1.722 | [14 empty] | 0.040973 | [48 empty] | 10:35
[7 empty] | 13 | 30 |  |  | 1997-04-17 | 65 | 2.205 | [14 empty] | 0.041031 | [48 empty] | 10:52
[7 empty] | 13 | 30 |  |  | 1997-04-17 | 66 | 2.4885 | [14 empty] | 0.041044 | [48 empty] | 11:10
[7 empty] | 13 | 30 |  |  | 1997-09-17 | 73 | 2.268 | [14 empty] | 0.041934 | [48 empty] | 16:10
[7 empty] | 13 | 30 |  |  | 1997-09-17 | 73 | 3.15 | [14 empty] | 0.041753 | [48 empty] | 16:22
DUNGENESS RIVER AT HWY 101 BR NEAR CARLSBORG, WA | WA | Latitude 48°04'34", Longitude 123°08'58" NAD27 | 30% | 9 | 461.018 | [12 empty] | 8: 128 | [51 empty] | Concurrent with USGS gauge site 12048600, sample start times are shown below to coordinate with gauge data | NWIS USGS data. URL: http://nwis.waterdata.usgs.gov/usa/nwis/qwdata. Accessed 8/11/2015
[11 empty] | 1998-12-30 | E 42 | 7.728 | 96 | 86 | 73 | 61 | 47 | 32 | 16 | 2 | 0 | [54 empty] | 13:08
[11 empty] | 1999-01-29 | E 127 | 82.11 | 86 | 74 | 60 | 48 | 38 | 28 | 17 | 5 | 1 | 0 | [53 empty] | 17:08
[11 empty] | 1999-01-30 | E 51 | 10.164 | 99 | 95 | 89 | 83 | 73 | 60 | 38 | 5 | 0 | 0 | [53 empty] | 10:47
[11 empty] | 1999-02-24 | E 99 | 66.15 | 94 | 86 | 79 | 71 | 58 | 46 | 30 | 5 | 0 | 0 | [53 empty] | 17:10
[11 empty] | 1999-02-25 | E 57 | 14.07 | 88 | 76 | 66 | 58 | 47 | 34 | 18 | 2 | 0 | 0 | [53 empty] | 9:14
[11 empty] | 1999-05-24 | E 37 | 1.68 | 100 | 98 | 90 | 76 | 62 | 44 | 24 | 3 | 0 | 0 | [53 empty] | 15:31
[11 empty] | 1999-05-24 | E 45 | 5.4075 | 97 | 87 | 78 | 69 | 59 | 44 | 24 | 3 | 0 | 0 | [53 empty] | 18:58
[11 empty] | 1999-05-25 | E 54 | 6.363 | 94 | 87 | 72 | 62 | 52 | 40 | 22 | 3 | 0 | 0 | [53 empty] | 8:14
[11 empty] | 2000-06-15 | E 29 | 2.016 | 96 | 77 | 70 | 63 | 3.2%: 51; 33.2%: 17; 30.5%: 2 | [29 empty] | 35 | [21 empty] | 16:30
BAD RIVER NEAR ODANAH, WI | WI | Latitude 46°29'12", Longitude 90°41'46" NAD27 | 25% | 4 | 1546.22 | [71 empty] | Concurrent with USGS gauge site 4027000, sample start times are shown below to coordinate with gauge data | NWIS USGS data. URL: http://nwis.waterdata.usgs.gov/usa/nwis/qwdata. Accessed 8/11/2015
[11 empty] | 2005-04-02 | 121 | 0.105 | [41 empty] | 100 | 97 | 82 | 59 | [18 empty] | 13:30
[11 empty] | 2005-04-02 |  | 0.105 | [63 empty] | 14:30
[11 empty] | 2005-04-07 | 153 | 0.2205 | [63 empty] | 11:45
[11 empty] | 2005-04-07 |  | 0.2205 | [63 empty] | 14:20
SOUTH FORK BAD R NEAR COTTONWOOD,SD | SD | Latitude 43°58'08.5", Longitude 101°46'00.5" NAD27 | 30% | 1 | 665.627 | [12 empty] | 8: 16 | [51 empty] | Concurrent with USGS gauge site 6440200, sample start times are shown below to coordinate with gauge data | NWIS USGS data. URL: http://nwis.waterdata.usgs.gov/usa/nwis/qwdata. Accessed 8/11/2015
[11 empty] | 1991-05-31 |  | 0.63 |  | 100 | 92 | 76 | 58 | 41 | 28 | 10 | 3 | 2 | [53 empty] | 20:20
PLUM CREEK BELOW HAYES, SD | SD | Latitude 44°12'38", Longitude 100°43'34" NAD27 | 30% | 4 | 766.636 | [12 empty] | 8: 4 | [51 empty] | Concurrent with USGS gauge site 6441110, sample start times are shown below to coordinate with gauge data | NWIS USGS data. URL: http://nwis.waterdata.usgs.gov/usa/nwis/qwdata. Accessed 8/11/2015
[11 empty] | 1989-09-21 | 20 | 0.09765 | [5 empty] | 100 | 97 | 82 | 59 | 52 | [53 empty] | 17:40
[11 empty] | 1990-06-02 |  | 0.03255 |  |  |  |  | 100 | 98 | 96 | 91 | 74 | 71 | [53 empty] | 12:30
[11 empty] | 1991-05-28 |  | 0.0504 |  |  |  | 100 | 99 | 98 | 96 | 94 | 82 | 81 | [53 empty] | 13:10
[11 empty] | 1991-05-30 |  | 0.02415 |  |  |  |  | 33.2%: 100; 30.5%: 98; 14.2%: 97; 0.5%: 50 | [51 empty] | 14:40
WILLOW CREEK NEAR FORT PIERRE, SD | SD | Latitude 44°19'03", Longitude 100°25'08" NAD27 | 35% | 4 | 266.769 | [12 empty] | 8: 8 | [51 empty] | Concurrent with USGS gauge site 6441400, sample start times are shown below to coordinate with gauge data | NWIS USGS data. URL: http://nwis.waterdata.usgs.gov/usa/nwis/qwdata. Accessed 8/11/2015
[11 empty] | 1989-09-21 | 2.5 | 0.231 |  |  | 100 | 94 | 76 | 55 | 36 | 10 | 0 | 0 | [28 empty] | 100 | 94 | 76 | 55 | 36 | 10 | 1 | [18 empty] | 16:15
[11 empty] | 1990-04-25 |  | 0.00735 |  |  | 100 | 99 | 98 | 87 | 60 | 18 | 5 | 3 | [53 empty] | 10:55
[11 empty] | 1990-04-30 |  | 0.0588 |  |  | 100 | 92 | 77 | 62 | 46 | 17 | 3 | 2 | [53 empty] | 12:25
[11 empty] | 1990-06-02 |  | 0.021 |  |  |  |  | 100 | 99 | 97 | 92 | 78 | 68 | [53 empty] | 20:20
BAD R NEAR FORT PIERRE,SD | SD | Latitude 44°19'36", Longitude 100°23'02" NAD27 | 30% | 8 | 8150.693 | [12 empty] | 8: 16 | [51 empty] | Concurrent with USGS gauge site 6441500, sample start times are shown below to coordinate with gauge data | NWIS USGS data. URL: http://nwis.waterdata.usgs.gov/usa/nwis/qwdata. Accessed 8/11/2015
[11 empty] | 1989-09-22 |  | 0.00315 |  |  | 100 | 74 | 74 | 72 | 71 | 62 | 54 | 39 | [28 empty] | 100 | 74 | 74 | 72 | 71 | 62 | 54 | [18 empty] | 17:17
[11 empty] | 1990-04-25 |  | 0.01155 |  |  |  |  | 100 | 99 | 96 | 78 | 39 | 25 | [53 empty] | 16:40
[11 empty] | 1990-04-30 |  | 0.0084 |  |  |  |  | 33.2%: 100; 30.5%: 91; 14.2%: 29; 0.5%: 18 | [51 empty] | 16:00
[11 empty] | 1990-06-02 |  | 0.1995 |  |  |  | 100 | 99 | 99 | 97 | 54 | 7 | 4 | [53 empty] | 17:35
[11 empty] | 1990-06-16 |  | 0.126 |  |  |  | 100 | 99 | 99 | 98 | 88 | 46 | 43 | [53 empty] | 13:10
[11 empty] | 1990-08-02 |  | 0.336 |  | 100 | 97 | 87 | 71 | 56 | 40 | 10 | 1 | 0 | [53 empty] | 11:00
[11 empty] | 1991-05-28 | 47 | 0.7035 |  |  |  | 100 | 97 | 91 | 67 | 11 | 1 | 0 | [53 empty] | 14:30
[11 empty] | 1991-05-30 | 155 | 2.772 |  | 100 | 94 | 72 | 52 | 38 | 26 | 5 | 1 | 0 | [53 empty] | 12:35
SHIP C BL COTTONWOOD PARK NR ANCHORAGE AK | AK | Latitude 61°14'29", Longitude 149°42'14" NAD27 | 30% | 8 | [13 empty] | 8: 64 | [51 empty] | Concurrent with USGS gauge site 15276250, sample start times are shown below to coordinate with gauge data | NWIS USGS data. URL: http://nwis.waterdata.usgs.gov/usa/nwis/qwdata. Accessed 8/11/2015
[7 empty] | 22 | 60 |  |  | 2000-06-05 | 14 | 0.1155 |  | 100 | 81 | 73 | 67 | 58 | 39 | 14 | 0 | [5 empty] | 15.5448 | [48 empty] | 13:35
[7 empty] | 23 | 60 |  |  | 2000-06-08 | 23 | 0.9975 | 98 | 88 | 70 | 56 | 45 | 34 | 20 | 6 | 0 | [5 empty] | 14.0208 | [48 empty] | 10:59
[7 empty] | 12 | 60 |  |  | 2000-06-13 | 20 | 0.147 |  | 100 | 73 | 64 | 53 | 39 | 23 | 9 | 0 | [5 empty] | 13.8684 | [48 empty] | 12:00
[7 empty] | 23 | 60 |  |  | 2000-06-20 | 15 | 0.01155 |  | 100 | 93 | 80 | 56 | 35 | 18 | 4 | 0 | [5 empty] | 13.716 | [48 empty] | 10:30
[7 empty] | 16 | 120 |  |  | 2000-07-25 | 9.1 | 0.0189 |  |  | 100 | 88 | 74 | 56 | 34 | 11 | 0 | [5 empty] | 22.5552 | [48 empty] | 11:00
[7 empty] | 18 | 120 |  |  | 2000-08-02 | 9.1 | 0.00735 |  |  | 100 | 79 | 69 | 59 | 38 | 16 | 2 | 0 |  |  |  |  | 22.5552 | [48 empty] | 9:00
[7 empty] | 25 | 60 |  |  | 2000-09-26 | E 12 | 0.005775 |  |  | 100 | 96 | 85 | 69 | 43 | 15 | 3 | 0 |  |  |  |  | 13.4112 | [48 empty] | 10:00
[7 empty] | 21 | 60 |  |  | 2002-05-30 | 16 | 0.42 |  | 100 | 96 | 92 | 85 | 69 | 38 | 12 | 0 | [5 empty] | 15.4229 | [48 empty] | 12:30
EKLUTNA R AT OLD GLENN HWY AT EKLUTNA AK | AK | Latitude 61°27'01", Longitude 149°22'02" NAD27 | 35% | 8 | 445.478 | [12 empty] | 8: 32 | [51 empty] | Concurrent with USGS gauge site 15280200, sample start times are shown below to coordinate with gauge data | NWIS USGS data. URL: http://nwis.waterdata.usgs.gov/usa/nwis/qwdata. Accessed 8/11/2015
[7 empty] | 21 | 60 |  |  | 2007-08-02 | 2.3 | 0.0714 | 100 | 88 | 73 | 59 | 48 | 39 | 24 | 10 | 1 | 0 |  |  |  |  | 8.6868 | [48 empty] | 10:41
[7 empty] | 21 | 60 |  |  | 2007-08-02 | 2.3 | 0.0924 | 100 | 97 | 73 | 59 | 45 | 34 | 21 | 9 | 0 | [5 empty] | 11.2776 | [48 empty] | 11:10
[7 empty] | 21 | 60 |  |  | 2007-09-19 | 1.5 | 0.02625 |  | 100 | 83 | 71 | 60 | 46 | 27 | 10 | 0 | [5 empty] | 11.2471 | [48 empty] | 11:40
[7 empty] | 21 | 60 |  |  | 2007-09-19 | 1.5 | 0.01155 |  | 100 | 83 | 75 | 67 | 58 | 41 | 17 | 1 | 0 |  |  |  |  | 11.2471 | [48 empty] | 12:10
[7 empty] | 21 | 60 |  |  | 2008-06-05 | 1.3 | 0.0483 |  | 100 | 99 | 84 | 60 | 47 | 32 | 13 | 1 | 0 |  |  |  |  | 10.9728 | [48 empty] | 17:10
[7 empty] | 21 | 60 |  |  | 2008-06-05 | 1.3 | 0.0189 |  |  | 100 | 91 | 74 | 60 | 40 | 16 | 0 | [5 empty] | 10.9728 | [48 empty] | 17:40
[7 empty] | 22 | 60 |  |  | 2008-06-25 | 3.2 | 0.1365 | 100 | 84 | 74 | 65 | 53 | 42 | 23 | 9 | 0 | [5 empty] | 11.5824 | [48 empty] | 17:30
[7 empty] | 22 | 60 |  |  | 2008-06-25 | 3.2 | 0.126 | 100 | 86 | 67 | 53 | 41 | 32 | 17 | 6 | 0 | [5 empty] | 11.5824 | [48 empty] | 18:10
COLORADO RIVER AT DEBEQUE | CO | Latitude 39°19'53", Longitude 108°12'29" NAD27 | 30% | 9 | [13 empty] | 8: 64 | [51 empty] | Concurrent with USGS gauge site 391953108122901, sample start times are shown below to coordinate with gauge data | NWIS USGS data. URL: http://nwis.waterdata.usgs.gov/usa/nwis/qwdata. Accessed 8/11/2015
[11 empty] | 1984-04-24 | 127 | 0.483 | 100 | 87 | 86 | 77 | 66 | 56 | 46 | 26 | 2 | 0 | [53 empty] | 10:00
[11 empty] | 1984-05-15 | 646 | 5.2605 | 100 | 94 | 91 | 89 | 86 | 83 | 77 | 54 | 9 | 3 | [53 empty] | 11:15
[11 empty] | 1984-05-18 | 739 | 13.65 | 100 | 86 | 71 | 62 | 55 | 48 | 40 | 24 | 2 | 1 | [53 empty] | 12:05
[11 empty] | 1984-05-23 | 818 | 13.02 | 100 | 76 | 62 | 54 | 49 | 45 | 38 | 22 | 2 | 1 | [53 empty] | 9:10
[11 empty] | 1984-05-25 | 974 | 12.285 | 97 | 79 | 64 | 57 | 51 | 46 | 41 | 25 | 2 | 0 | [53 empty] | 12:00
[11 empty] | 1984-05-31 | 892 | 4.536 | 44 | 30 | 24 | 21 | 19 | 18 | 17 | 14 | 4 | 1 | [53 empty] | 10:00
[11 empty] | 1984-06-12 | 578 | 0.294 | 100 | 95 | 93 | 81 | 75 | 70 | 66 | 58 | 23 | 4 | [53 empty] | 11:10
[11 empty] | 1984-07-24 | 268 | 0.0105 | 100 | 100 | 100 | 90 | 81 | 76 | 69 | 56 | 2 | 0 | [53 empty] | 10:55
[11 empty] | 1984-08-28 | 178 | 0.2835 | 100 | 100 | 99 | 88 | 80 | 75 | 68 | 44 | 3 | 1 | [53 empty] | 8:55
W HOOP CR TRIB AT LOWER STAT NR BERTHOUD FALLS TB2 | CO | Latitude 39°46'57", Longitude 105°47'15" NAD27 | 30% | 2 | [13 empty] | 8: 16 | [51 empty] | Concurrent with USGS gauge site 394657105471500, sample start times are shown below to coordinate with gauge data | NWIS USGS data. URL: http://nwis.waterdata.usgs.gov/usa/nwis/qwdata. Accessed 8/11/2015
[11 empty] | 1998-06-02 | 0.12 | 0.0042 |  |  |  | 100 | 84 | 55 | 29 | 10 | 0 | 0 |  |  |  |  | 1.524 | [48 empty] | 14:10
[11 empty] | 1999-06-03 | 0.09 | 2.268 |  | 100 | 95 | 89 | 70 | 46 | 24 | 9 | 0 | 0 |  |  |  |  | 1.4021 | [48 empty] | 13:25
HOOP CR BEL FLORAL PARK NR BERTHOUD PASS HC3 | CO | Latitude 39°47'14", Longitude 105°46'52" NAD27 | 30% | 2 | [13 empty] | 8: 32 | [51 empty] | Concurrent with USGS gauge site 394714105465200, sample start times are shown below to coordinate with gauge data | NWIS USGS data. URL: http://nwis.waterdata.usgs.gov/usa/nwis/qwdata. Accessed 8/11/2015
[11 empty] | 1998-06-02 | 0.58 | 0.63 |  | 100 | 75 | 54 | 43 | 32 | 19 | 8 | 0 | 0 |  |  |  |  | 5.334 | [48 empty] | 13:01
[11 empty] | 1998-06-02 | 0.58 | 0.63 | 100 | 92 | 72 | 52 | 41 | 30 | 18 | 7 | 0 | 0 |  |  |  |  | 5.334 | [48 empty] | 13:02
HOOP CR AB TRIB AT FLORAL PARK NR BERTHOUD PAS HC2 | CO | Latitude 39°47'30", Longitude 105°46'48" NAD27 | 30% | 3 | [13 empty] | 8: 8 | [51 empty] | Concurrent with USGS gauge site 394730105464802, sample start times are shown below to coordinate with gauge data | NWIS USGS data. URL: http://nwis.waterdata.usgs.gov/usa/nwis/qwdata. Accessed 8/11/2015
[11 empty] | 1998-06-02 | 0.12 | 0.105 |  |  | 100 | 96 | 84 | 59 | 23 | 5 | 0 | 0 |  |  |  |  | 1.8288 | [48 empty] | 11:52
[11 empty] | 1998-06-02 | 0.12 | 0.09975 |  |  | 100 | 99 | 91 | 66 | 28 | 6 | 1 | 0 |  |  |  |  | 1.8288 | [48 empty] | 11:59
[11 empty] | 1999-06-03 | 0.03 | 1.3125 |  |  | 100 | 96 | 91 | 70 | 33 | 6 | 0 | 0 |  |  |  |  | 1.2192 | [48 empty] | 11:20
MIDDLE C AB DAM SITE NR OAK CREEK, CO | CO | Latitude 40°16'08", Longitude 106°51'30" NAD27 | 25% | 1 | [13 empty] | 8: 2 | [51 empty] | Concurrent with USGS gauge site 401608106513001, sample start times are shown below to coordinate with gauge data | NWIS USGS data. URL: http://nwis.waterdata.usgs.gov/usa/nwis/qwdata. Accessed 8/11/2015
[11 empty] | 1988-04-20 | 0.03 | 0.00525 |  |  |  |  | 18.5%: 80; 33.2%: 40; 30.5%: 20; 14.2%: 0 | [51 empty] | 10:00
CRESCENT R NR MOUTH NR TUXEDNI BAY AK | AK | Latitude 60°14'36", Longitude 152°34'49" NAD83 | 25% | 1 | 644.0782 | [71 empty] | Concurrent with USGS gauge site 15294650, sample start times are shown below to coordinate with gauge data | NWIS USGS data. URL: http://nwis.waterdata.usgs.gov/usa/nwis/qwdata. Accessed 8/11/2015
[7 empty] | 20 | 30 |  |  | 2013-09-12 | 4980 | 108.465 | [14 empty] | 496.824 | [48 empty] | 11:30
TROUT CK NR TAHOE VALLEY, CA | CA | Latitude 38°55'12", Longitude 119°58'17" NAD27 | 35% | 1 | 95.0526 | [12 empty] | 8: 16 | [51 empty] | Concurrent with USGS gauge site 10336780, sample start times are shown below to coordinate with gauge data | NWIS USGS data. URL: http://nwis.waterdata.usgs.gov/usa/nwis/qwdata. Accessed 8/11/2015
[11 empty] | 1985-04-30 | 1.4 | 0.231 |  | 100 | 99 | 94 | 84 | 62 | 40 | 17 | 1 | [5 empty] | 7.62 | [48 empty] | 11:50
CLEAR CK AT CLEAR CK RANCH NR CARSON CIT, NV | NV | Latitude 39°06'26", Longitude 119°50'31" NAD27 | 25% | 1 | [72 empty] | Concurrent with USGS gauge site 10310490, sample start times are shown below to coordinate with gauge data | NWIS USGS data. URL: http://nwis.waterdata.usgs.gov/usa/nwis/qwdata. Accessed 8/11/2015
[11 empty] | 2004-08-26 | 0.05 | 0.005355 |  |  | 0 | 0 | 5 | 24 | 26 | 22 | 29 | 4 | [53 empty] | 10:00
CLEAR CK ABV HWY 50 NR SPOONER SUMMIT, NV | NV | Latitude 39°07'14", Longitude 119°52'35" NAD27 | 35% | 2 | 17145.72 | [12 empty] | 8: 8 | [51 empty] | Concurrent with USGS gauge site 10310485, sample start times are shown below to coordinate with gauge data | NWIS USGS data. URL: http://nwis.waterdata.usgs.gov/usa/nwis/qwdata. Accessed 8/11/2015
[11 empty] | 2004-08-25 | 0.01 | 0.000315 |  |  | 0 | 0 | 2 | 2 | 3 | 2 | 1 | 0 | [53 empty] | 10:00
[11 empty] | 2011-06-06 | 0.16 | 0.00777 |  |  | 100 | 94 | 78 | 58 | 44 | 27 | 3 | 0 |  |  |  |  | 2.1946 | [48 empty] | 7:50
CLEAR CK AT FUJI PK AT CARSON CITY, NV | NV | Latitude 39°06'52", Longitude 119°46'32" NAD27 | 35% | 14 | 46.1018 | [12 empty] | 8: 16 | [51 empty] | Concurrent with USGS gauge site 10310518, sample start times are shown below to coordinate with gauge data | NWIS USGS data. URL: http://nwis.waterdata.usgs.gov/usa/nwis/qwdata. Accessed 8/11/2015
[11 empty] | 2004-02-25 | 0.21 | 0.005145 |  |  | 0 | 3 | 6 | 9 | 8 | 10 | 10 | 2 | [53 empty] | 15:15
[11 empty] | 2004-05-28 | 0.08 | 0.004515 |  |  | 0 | 0 | 10 | 9 | 6 | 6 | 8 | 1 | [53 empty] | 8:50
[11 empty] | 2004-09-07 | 0.01 | 0.000315 |  |  | 0 | 0 | 2 | 3 | 1 | 1 | 1 | 0 | [53 empty] | 13:00
[11 empty] | 2009-10-13 | 0.04 | 0.00231 |  |  |  | 100 | 94 | 77 | 43 | 12 | 1 | 0 | [53 empty] | 15:55
[11 empty] | 2009-10-14 | 0.1 | 0.01029 |  |  |  | 100 | 99 | 80 | 39 | 8 | 0 | 0 | [53 empty] | 10:20
[11 empty] | 2009-11-23 |  | 0.00714 |  |  |  | 100 | 92 | 62 | 34 | 14 | 1 | 0 | [53 empty] | 15:10
[11 empty] | 2010-01-13 | 0.17 | 0.04935 |  |  |  | 100 | 97 | 78 | 46 | 15 | 1 | 0 | [53 empty] | 13:15
[11 empty] | 2010-02-25 | 0.12 | 0.010185 |  |  |  | 100 | 98 | 74 | 41 | 18 | 2 | 0 | [53 empty] | 15:00
[11 empty] | 2010-04-22 | 0.19 | 0.000315 |  |  |  | 100 | 86 | 57 | 43 | 21 | 0 | 0 | [53 empty] | 11:20
[11 empty] | 2010-04-22 | 0.19 | 0.02415 |  |  | 100 | 91 | 80 | 57 | 32 | 12 | 1 | 0 | [53 empty] | 11:43
[11 empty] | 2010-05-27 | 0.11 | 0.000315 |  |  |  |  | 100 | 93 | 79 | 36 | 0 | 0 | [53 empty] | 13:50
[11 empty] | 2010-10-04 |  | 0.00084 |  |  |  |  | 100 | 97 | 92 | 69 | 3 | 0 | [53 empty] | 10:15
[11 empty] | 2010-12-14 | 0.4 | 0.01365 |  |  |  |  | 100 | 96 | 79 | 25 | 1 | 0 |  |  |  |  | 2.6518 | [48 empty] | 14:37
[11 empty] | 2011-03-16 | 1.8 | 0.0651 |  | 100 | 98 | 95 | 94 | 89 | 76 | 42 | 1 | 0 | [53 empty] | 8:45
GENERAL C NR MEEKS BAY CA | CA | Latitude 39°03'07", Longitude 120°07'03" NAD27 | 35% | 13 | 19.2695 | [12 empty] | 8: 64 | [51 empty] | Concurrent with USGS gauge site 10336645, sample start times are shown below to coordinate with gauge data | NWIS USGS data. URL: http://nwis.waterdata.usgs.gov/usa/nwis/qwdata. Accessed 8/11/2015
[11 empty] | 1983-05-18 | 2 | 0.0336 |  |  | 100 | 98 | 92 | 81 | 60 | 24 | 1 | [5 empty] | 7.3152 | [48 empty] | 17:40
[11 empty] | 1983-05-20 | 3 | 0.0189 | [14 empty] | 6.7056 | [48 empty] | 18:30
[11 empty] | 1983-05-23 | 5.2 | 0.1155 | 96 | 91 | 84 | 70 | 3.2%: 52; 18.5%: 39; 33.2%: 21; 30.5%: 9 |  |  | 7.0104 | [48 empty] | 18:40
[11 empty] | 1983-05-31 | 5.3 | 0.231 | [14 empty] | 7.62 | [48 empty] | 13:35
[11 empty] | 1983-06-06 | 4 | 0.147 | 99 | 98 | 93 | 84 | 3.2%: 66; 18.5%: 49; 33.2%: 25; 30.5%: 5 |  |  | 7.62 | [48 empty] | 11:25
[11 empty] | 1983-06-27 | 2.8 | 0.0357 |  | 100 | 99 | 94 | 81 | 64 | 37 | 11 | 1 | [5 empty] | 6.7056 | [48 empty] | 12:00
[11 empty] | 1984-05-10 | 2.4 | 0.00378 |  | 100 | 93 | 90 | 89 | 84 | 71 | 39 | 6 | [5 empty] | 6.4008 | [48 empty] | 13:20
[11 empty] | 1984-05-11 | 3.6 | 0.126 | 100 | 85 | 80 | 72 | 3.2%: 66; 18.5%: 51; 33.2%: 29; 30.5%: 8 |  |  | 6.7056 | [48 empty] | 16:15
[11 empty] | 1984-05-23 | 2.9 | 0.02205 |  |  | 100 | 98 | 93 | 78 | 50 | 17 | 1 | [5 empty] | 8.2296 | [48 empty] | 7:45
[11 empty] | 1984-05-24 | 2.5 | 0.0252 |  |  |  | 100 | 95 | 82 | 56 | 15 | 3 | [5 empty] | 8.5344 | [48 empty] | 17:55
[11 empty] | 1984-06-15 | 0.65 | 0.000525 | [14 empty] | 7.3152 | [48 empty] | 15:05
[11 empty] | 1985-04-09 | 1.5 | 0.0105 |  |  | 100 | 98 | 90 | 76 | 42 | 13 | 1 | [5 empty] | 6.7056 | [48 empty] | 12:50
[11 empty] | 1985-05-15 | 1.5 | 0.01575 |  |  | 100 | 98 | 3.2%: 88; 18.5%: 62; 33.2%: 31; 30.5%: 10 |  |  | 6.7056 | [48 empty] | 19:15
BLACKWOOD C NR TAHOE CITY CA | CA | Latitude 39°06'27", Longitude 120°09'40" NAD27 | 30% | 17 | 29.0079 | [12 empty] | 8: 64 | [51 empty] | Concurrent with USGS gauge site 10336660, sample start times are shown below to coordinate with gauge data | NWIS USGS data. URL: http://nwis.waterdata.usgs.gov/usa/nwis/qwdata. Accessed 8/11/2015
[11 empty] | 1983-05-18 | 3.9 | 0.147 | [14 empty] | 8.5344 | [48 empty] | 18:40
[11 empty] | 1983-05-20 | 6.1 | 0.0924 | [14 empty] | 8.8392 | [48 empty] | 19:45
[11 empty] | 1983-05-23 | 13 | 0.231 |  |  | 100 | 95 | 3.2%: 75; 18.5%: 38; 33.2%: 9; 30.5%: 1 |  |  | 10.5156 | [48 empty] | 20:40
[11 empty] | 1983-05-26 | 14 | 0.7875 | [14 empty] | 9.4488 | [48 empty] | 18:35
[11 empty] | 1983-05-29 | 19 | 1.8585 | 97 | 88 | 70 | 45 | 3.2%: 22; 18.5%: 7; 33.2%: 2 |  |  | 10.3632 | [48 empty] | 18:20
[11 empty] | 1983-06-06 | 7.9 | 0.168 | [14 empty] | 9.144 | [48 empty] | 12:15
[11 empty] | 1983-06-09 | 12 | 0.609 | [14 empty] | 10.3632 | [48 empty] | 18:05
[11 empty] | 1983-06-27 | 6.4 | 0.06195 |  |  |  |  | 3.2%: 0; 18.5%: 0; 33.2%: 0; 30.5%: 0 |  |  | 9.7536 | [48 empty] | 13:10
[11 empty] | 1984-05-21 | 7.5 | 0.126 | 100 | 92 | 91 | 91 | 88 | 83 | 72 | 39 | 2 | [5 empty] | 18.288 | [48 empty] | 19:50
[11 empty] | 1984-05-21 | 7.5 | 0.315 | 100 | 97 | 93 | 93 | 81 | 74 | 60 | 24 | 1 | [5 empty] | 18.288 | [48 empty] | 20:00
[11 empty] | 1984-05-22 | 5.3 | 0.0399 | 100 | 86 | 71 | 69 | 58 | 52 | 40 | 19 | 1 | [5 empty] | 8.8392 | [48 empty] | 11:35
[11 empty] | 1984-05-24 | 7.3 | 0.063 | 99 | 97 | 94 | 93 | 86 | 85 | 75 | 45 | 7 | [5 empty] | 25.2984 | [48 empty] | 19:05
[11 empty] | 1984-06-07 | 3.8 | 0.0168 |  | 100 | 77 | 70 | 48 | 39 | 32 | 18 | 4 | [5 empty] | 27.1272 | [48 empty] | 9:05
[11 empty] | 1984-06-15 | 2.9 | 0.00672 | [14 empty] | 18.8976 | [48 empty] | 11:25
[11 empty] | 1985-04-09 | 3.1 | 0.0672 | 100 | 99 | 97 | 92 | 80 | 58 | 37 | 19 | 1 | [5 empty] | 8.2296 | [48 empty] | 16:15
[11 empty] | 1985-04-11 | 3.1 | 0.084 | [14 empty] | 8.2296 | [48 empty] | 16:00
[11 empty] | 1985-05-15 | 3.1 | 0.1995 | 99 | 98 | 95 | 90 | 80 | 72 | 56 | 17 | 1 | [5 empty] | 8.5344 | [48 empty] | 17:10
WARD C AT HWY 89 NR TAHOE PINES CA | CA | Latitude 39°07'56", Longitude 120°09'24" NAD27 | 35% | 1 | 25.1229 | [12 empty] | 8: 64 | [51 empty] | Concurrent with USGS gauge site 10336676, sample start times are shown below to coordinate with gauge data | NWIS USGS data. URL: http://nwis.waterdata.usgs.gov/usa/nwis/qwdata. Accessed 8/11/2015
[11 empty] | 1985-05-15 | 1.9 | 0.01575 | 99 | 96 | 90 | 78 | 3.2%: 60; 18.5%: 42; 33.2%: 23; 30.5%: 8 |  |  | 8.2296 | [48 empty] | 15:10
EAGLE ROCK CK NR STATELINE, NV | NV | Latitude 38°57'24", Longitude 119°55'36" NAD27 | 35% | 29 | 1.6317 | [12 empty] | 8: 16 | [51 empty] | Concurrent with USGS gauge site 10336759, sample start times are shown below to coordinate with gauge data | NWIS USGS data. URL: http://nwis.waterdata.usgs.gov/usa/nwis/qwdata. Accessed 8/11/2015
[11 empty] | 1983-05-09 | 0.2 | 0.04305 |  |  | 100 | 96 | 80 | 48 | 15 | 4 | 1 | [5 empty] | 1.463 | [48 empty] | 13:25
[11 empty] | 1983-05-16 | 0.31 | 0.0273 | [14 empty] | 1.4021 | [48 empty] | 11:15
[11 empty] | 1983-05-17 | 0.51 | 0.03675 | [14 empty] | 2.3165 | [48 empty] | 19:25
[11 empty] | 1983-05-20 | 0.54 | 0.0126 | [14 empty] | 1.3716 | [48 empty] | 15:35
[11 empty] | 1983-05-27 | 0.65 | 0.01995 | [14 empty] | 1.6764 | [48 empty] | 17:25
[11 empty] | 1983-05-28 | 0.65 | 0.042 |  |  | 100 | 98 | 92 | 77 | 50 | 17 | 4 | [5 empty] | 1.6764 | [48 empty] | 18:30
[11 empty] | 1983-06-05 | 0.34 | 0.0966 |  |  |  | 100 | 98 | 94 | 71 | 15 | 2 | [5 empty] | 1.3716 | [48 empty] | 15:20
[11 empty] | 1983-06-08 | 0.31 | 0.0567 | [14 empty] | 1.3716 | [48 empty] | 9:40
[11 empty] | 1983-06-08 | 0.31 | 0.0147 |  |  |  | 100 | 99 | 97 | 78 | 21 | 6 | [5 empty] | 1.3411 | [48 empty] | 17:05
[11 empty] | 1983-06-15 | 0.25 | 0.0336 |  |  |  | 100 | 99 | 97 | 65 | 13 | 1 | [5 empty] | 1.2192 | [48 empty] | 12:20
[11 empty] | 1984-05-16 | 0.12 | 0.00105 |  |  |  | 100 | 99 | 71 | 30 | 16 | 7 | [5 empty] | 1.3716 | [48 empty] | 13:40
[11 empty] | 1984-05-23 | 0.1 | 0.000105 | [14 empty] | 1.3716 | [48 empty] | 13:55
[11 empty] | 1984-06-07 | 0.09 | 0.00021 | [14 empty] | 1.3716 | [48 empty] | 14:05
[11 empty] | 1984-06-11 | 0.08 | 0.003465 |  |  |  | 100 | 99 | 90 | 68 | 29 | 6 | [5 empty] | 1.3716 | [48 empty] | 14:25
[11 empty] | 1985-04-17 | 0.13 | 0.02625 |  |  | 100 | 98 | 91 | 66 | 37 | 13 | 1 | 0 |  |  |  |  | 1.3716 | [48 empty] | 11:50
[11 empty] | 1985-04-29 | 0.08 | 0.0315 |  |  |  | 100 | 98 | 79 | 49 | 21 | 1 | [5 empty] | 1.3716 | [48 empty] | 13:30
[11 empty] | 1985-05-14 | 0.06 | 0.01365 |  |  |  | 100 | 97 | 72 | 43 | 22 | 2 | [5 empty] | 1.3716 | [48 empty] | 12:35
[11 empty] | 1986-01-17 | 0.1 | 0.0147 |  |  |  | 100 | 95 | 72 | 40 | 16 | 2 | [5 empty] | 1.3716 | [48 empty] | 11:00
[11 empty] | 1986-02-18 | 0.22 | 0.0105 |  |  | 100 | 98 | 84 | 58 | 34 | 20 | 3 | 1 |  |  |  |  | 1.3716 | [48 empty] | 11:35
[11 empty] | 1986-02-20 | 0.13 | 0.0168 |  |  |  | 100 | 99 | 91 | 70 | 37 | 4 | [5 empty] | 1.3716 | [48 empty] | 14:15
[11 empty] | 1986-02-26 | 0.1 | 0.007245 |  |  |  | 100 | 89 | 67 | 43 | 20 | 2 | [5 empty] | 1.3716 | [48 empty] | 12:00
[11 empty] | 1986-03-08 | 0.53 | 0.02625 |  |  | 100 | 97 | 77 | 46 | 24 | 10 | 1 | [5 empty] | 1.3716 | [48 empty] | 13:15
[11 empty] | 1986-03-17 | 0.11 | 0.0147 |  |  |  | 100 | 98 | 84 | 57 | 25 | 4 | [5 empty] | 1.4021 | [48 empty] | 14:55
[11 empty] | 1986-03-28 | 0.16 | 0.00294 |  |  |  | 100 | 92 | 66 | 37 | 13 | 4 | [5 empty] | 1.3716 | [48 empty] | 13:45
[11 empty] | 1986-04-07 | 0.22 | 0.0189 |  |  | 100 | 97 | 91 | 68 | 31 | 9 | 2 | [5 empty] | 1.4021 | [48 empty] | 12:50
[11 empty] | 1986-04-28 | 0.18 | 0.00609 |  | 100 | 99 | 95 | 86 | 70 | 51 | 28 | 5 | [5 empty] | 1.4021 | [48 empty] | 11:50
[11 empty] | 1986-05-20 | 0.13 | 0.00504 |  |  | 100 | 96 | 89 | 70 | 47 | 23 | 9 | [5 empty] | 1.3716 | [48 empty] | 20:10
[11 empty] | 1987-02-13 | 0.1 | 0.0273 |  |  | 100 | 99 | 98 | 90 | 64 | 31 | 4 | 1 |  |  |  |  | 1.3716 | [48 empty] | 13:38
[11 empty] | 1987-04-22 | 0.08 | 0.0042 |  |  |  | 100 | 98 | 92 | 80 | 47 | 6 | [5 empty] | 1.3716 | [48 empty] | 19:22
SAN JUAN C AT LA NOVIA ST BR AT SAN JUAN CAPIS CA | CA | Latitude 33°30'09", Longitude 117°38'50" NAD27 | 35% | 28 | 282.309 | [12 empty] | 8: 32 | [51 empty] | Concurrent with USGS gauge site 11046530, sample start times are shown below to coordinate with gauge data | NWIS USGS data. URL: http://nwis.waterdata.usgs.gov/usa/nwis/qwdata. Accessed 8/11/2015
[11 empty] | 1991-02-28 | 2.1 | 0.04095 |  |  |  | 100 | 94 | 84 | 68 | 34 | 1 | 0 | [53 empty] | 9:50
[11 empty] | 1991-02-28 | 2.1 | 0.04095 |  |  |  | 100 | 96 | 89 | 67 | 23 | 0 | [54 empty] | 10:00
[11 empty] | 1991-03-20 | 2.8 | 1.407 |  | 100 | 98 | 95 | 92 | 90 | 80 | 46 | 4 | 0 | [53 empty] | 12:00
[11 empty] | 1991-03-20 | 3 | 1.407 |  | 100 | 99 | 96 | 94 | 91 | 83 | 48 | 5 | 0 | [53 empty] | 12:20
[11 empty] | 1991-03-25 | 2.6 | 0.756 |  |  |  | 100 | 96 | 87 | 62 | 24 | 1 | 0 | [53 empty] | 13:40
[11 empty] | 1991-03-25 | 2.5 | 0.756 |  | 100 | 99 | 98 | 96 | 88 | 62 | 19 | 1 | 0 | [53 empty] | 14:05
[7 empty] | 22 | 15 |  |  | 1991-12-30 | 0.62 | 0.00945 |  |  |  | 100 | 93 | 78 | 52 | 15 | 2 | 1 |  |  |  |  | 4.572 | [48 empty] | 11:00
[7 empty] | 22 | 15 |  |  | 1991-12-30 | 0.59 | 0.00945 |  |  |  | 100 | 95 | 93 | 74 | 31 | 5 | 3 |  |  |  |  | 13.716 | [48 empty] | 11:15
[7 empty] | 20 | 10 |  |  | 1992-02-15 | 18 | 8.484 | 100 | 91 | 74 | 60 | 50 | 42 | 31 | 12 | 1 | [5 empty] | 60.0679 | [48 empty] | 16:50
[7 empty] | 20 | 10 |  |  | 1992-02-15 | 18 | 8.484 |  | 100 | 94 | 87 | 79 | 68 | 45 | 18 | 2 | [5 empty] | 41.0464 | [48 empty] | 17:10
[7 empty] | 22 | 10 |  |  | 1992-03-21 | 6.3 | 1.764 |  | 100 | 99 | 94 | 88 | 78 | 49 | 11 | 1 | [5 empty] | 34.1376 | [48 empty] | 11:05
[7 empty] | 22 | 10 |  |  | 1992-03-21 | 6.3 | 1.764 |  | 100 | 99 | 94 | 86 | 74 | 46 | 10 | 1 | [5 empty] | 14.224 | [48 empty] | 11:20
[7 empty] | 31 | 15 |  |  | 1992-12-07 | 4.8 | 0.798 |  |  |  | 100 | 97 | 84 | 42 | 9 | 1 | [5 empty] | 30.0842 | [48 empty] | 12:15
[7 empty] | 31 | 15 |  |  | 1992-12-07 | 4.3 | 0.798 |  |  | 100 | 98 | 95 | 79 | 39 | 8 | 1 | [5 empty] | 51.4773 | [48 empty] | 12:30
[7 empty] | 18 | 10 |  |  | 1993-01-06 | 9.1 | 0.3885 |  |  |  | 100 | 92 | 80 | 48 | 14 | 2 | 1 |  |  |  |  | 86.7508 | [48 empty] | 18:40
[7 empty] | 18 | 10 |  |  | 1993-01-06 | 8.8 | 0.3885 |  |  | 100 | 98 | 3.2%: 93; 18.5%: 80; 33.2%: 40; 30.5%: 6 |  |  | 20.1386 | [48 empty] | 18:55
[7 empty] | 17 | 10 |  |  | 1993-01-07 | 41 | 6.6885 |  | 100 | 90 | 80 | 74 | 67 | 52 | 25 | 5 | [5 empty] | 97.0788 | [48 empty] | 11:00
[7 empty] | 17 | 10 |  |  | 1993-01-07 | 41 | 6.6885 | 100 | 97 | 86 | 75 | 64 | 54 | 36 | 14 | 3 | [5 empty] | 35.3014 | [48 empty] | 11:15
[7 empty] | 23 | 10 |  |  | 1993-01-13 | 3.6 | 1.596 |  |  | 100 | 98 | 94 | 82 | 55 | 17 | 1 | [5 empty] | 10.7743 | [48 empty] | 12:00
[7 empty] | 23 | 10 |  |  | 1993-01-13 | 3.5 | 1.596 |  |  | 100 | 98 | 95 | 84 | 56 | 14 | 1 | [5 empty] | 20.1433 | [48 empty] | 12:10
[7 empty] | 17 | 10 |  |  | 1993-01-17 | 47 | 10.08 |  | 100 | 91 | 81 | 76 | 70 | 61 | 34 | 8 | 1 |  |  |  |  | 45.72 | [48 empty] | 11:15
[7 empty] | 17 | 10 |  |  | 1993-01-17 | 46 | 10.08 | 100 | 97 | 90 | 82 | 74 | 65 | 49 | 21 | 6 | 1 |  |  |  |  | 59.7159 | [48 empty] | 11:30
[7 empty] | 23 | 10 |  |  | 1993-01-28 | 4.2 | 3.654 |  | 100 | 99 | 98 | 95 | 87 | 64 | 25 | 1 | [5 empty] | 21.2141 | [48 empty] | 11:50
[7 empty] | 23 | 10 |  |  | 1993-01-28 | 4.2 | 3.654 |  |  | 100 | 99 | 95 | 87 | 68 | 26 | 1 | [5 empty] | 20.7981 | [48 empty] | 12:00
[7 empty] | 18 | 10 |  |  | 1993-02-08 | 21 | 10.71 | 100 | 98 | 94 | 90 | 88 | 82 | 65 | 33 | 9 | 1 |  |  |  |  | 45.0574 | [48 empty] | 13:40
[7 empty] | 18 | 10 |  |  | 1993-02-08 | 20 | 10.71 |  | 100 | 96 | 91 | 88 | 80 | 61 | 29 | 7 | 1 |  |  |  |  | 42.5885 | [48 empty] | 14:00
[7 empty] | 18 | 10 |  |  | 1993-02-19 | 42 | 9.8595 | 100 | 99 | 85 | 74 | 68 | 64 | 53 | 28 | 7 | 1 |  |  |  |  | 42.0893 | [48 empty] | 10:45
[7 empty] | 18 | 10 |  |  | 1993-02-19 | 41 | 9.8595 | 100 | 98 | 66 | 58 | 54 | 52 | 45 | 26 | 6 | [5 empty] | 59.6265 | [48 empty] | 11:00
ARROYO TRABUCO A SAN JUAN CAPISTRANO CA | CA | Latitude 33°29'54", Longitude 117°39'54" NAD27 | 35% | 32 | 140.1184 | [12 empty] | 8: 32 | [51 empty] | Concurrent with USGS gauge site 11047300, sample start times are shown below to coordinate with gauge data | NWIS USGS data. URL: http://nwis.waterdata.usgs.gov/usa/nwis/qwdata. Accessed 8/11/2015
[11 empty] | 1977-08-18 | 0.45 | 0.07875 |  |  | 100 | 99 | 94 | 85 | 65 | 22 | 1 | 1 |  |  |  |  | 4.8768 | [48 empty] | 11:15
[11 empty] | 1990-01-02 | 1.4 | 0.441 |  | 100 | 98 | 92 | 82 | 70 | 50 | 19 | 1 | [54 empty] | 13:45
[11 empty] | 1990-01-17 | 0.99 | 0.273 |  |  | 100 | 99 | 95 | 86 | 64 | 23 | 1 | [54 empty] | 14:00
[11 empty] | 1990-01-17 | 0.99 | 0.273 |  | 100 | 99 | 99 | 97 | 92 | 77 | 36 | 2 | [54 empty] | 14:15
[11 empty] | 1990-05-28 | 0.4 | 0.651 |  |  | 100 | 98 | 91 | 76 | 51 | 16 | 1 | [54 empty] | 18:40
[11 empty] | 1990-05-28 | 0.4 | 0.651 |  |  | 100 | 99 | 94 | 78 | 46 | 12 | 1 | [54 empty] | 18:50
[11 empty] | 1990-06-11 | 0.16 | 0.0714 |  |  |  | 100 | 95 | 84 | 61 | 22 | 1 | [54 empty] | 13:55
[11 empty] | 1990-06-11 | 0.16 | 0.0714 |  |  |  | 100 | 94 | 81 | 53 | 14 | 1 | [54 empty] | 14:10
[11 empty] | 1990-11-20 | 0.37 | 0.0924 |  |  |  | 100 | 96 | 84 | 58 | 19 | 1 | 0 | [53 empty] | 12:20
[11 empty] | 1990-11-20 | 0.34 | 0.0924 |  |  | 100 | 98 | 95 | 86 | 60 | 18 | 1 | 0 | [53 empty] | 12:30
[11 empty] | 1991-01-04 | 1.6 | 0.693 |  |  | 100 | 97 | 93 | 88 | 78 | 55 | 12 | 2 | [53 empty] | 13:00
[11 empty] | 1991-01-04 | 1.5 | 0.693 |  | 100 | 99 | 96 | 89 | 76 | 57 | 28 | 4 | 1 | [53 empty] | 13:10
[11 empty] | 1991-03-06 | 0.34 | 0.273 |  |  | 100 | 98 | 91 | 78 | 51 | 15 | 1 | 0 | [53 empty] | 16:20
[11 empty] | 1991-03-06 | 0.4 | 0.273 |  |  | 100 | 99 | 91 | 79 | 56 | 17 | 1 | 0 | [53 empty] | 16:35
[11 empty] | 1991-03-25 | 1.6 | 3.255 |  |  | 100 | 98 | 90 | 75 | 52 | 15 | 1 | 0 | [53 empty] | 16:10
[11 empty] | 1991-03-25 | 1.6 | 3.255 |  |  | 100 | 97 | 89 | 72 | 46 | 13 | 1 | 0 | [53 empty] | 16:30
[7 empty] | 14 | 15 |  |  | 1991-12-30 | 0.25 | 0.0252 |  |  |  |  | 100 | 96 | 84 | 36 | 1 | [5 empty] | 14.6304 | [48 empty] | 13:15
[7 empty] | 14 | 15 |  |  | 1991-12-30 | 0.25 | 0.0252 |  |  | 100 | 99 | 3.2%: 91; 18.5%: 80; 33.2%: 54; 30.5%: 16 |  |  | 6.096 | [48 empty] | 13:25
[7 empty] | 31 | 10 |  |  | 1992-02-07 | 8.6 | 1.008 | 100 | 91 | 85 | 80 | 74 | 70 | 63 | 45 | 12 | 4 |  |  |  |  | 13.9337 | [48 empty] | 11:10
[7 empty] | 31 | 10 |  |  | 1992-02-07 | 8.6 | 1.008 |  |  | 100 | 96 | 95 | 94 | 89 | 66 | 18 | 6 |  |  |  |  | 29.2608 | [48 empty] | 11:20
[7 empty] | 14 | 10 |  |  | 1992-02-12 | 19 | 2.8455 | 100 | 95 | 77 | 69 | 66 | 62 | 54 | 31 | 7 | 1 |  |  |  |  | 18.3557 | [48 empty] | 22:45
[7 empty] | 14 | 10 |  |  | 1992-02-12 | 15 | 2.8455 | 100 | 86 | 69 | 63 | 60 | 54 | 42 | 22 | 5 | 1 |  |  |  |  | 9.8334 | [48 empty] | 23:10
[7 empty] | 20 | 10 |  |  | 1992-03-21 | 4.8 | 4.41 | 100 | 98 | 90 | 79 | 71 | 61 | 45 | 24 | 4 | [5 empty] | 18.0304 | [48 empty] | 14:15
[7 empty] | 20 | 10 |  |  | 1992-03-21 | 4.8 | 4.41 | 100 | 97 | 87 | 78 | 69 | 61 | 52 | 31 | 5 | [5 empty] | 18.553 | [48 empty] | 14:30
[7 empty] | 20 | 10 |  |  | 1993-01-07 | 21 | 7.7175 | 100 | 94 | 74 | 67 | 62 | 56 | 46 | 22 | 4 | [5 empty] | 24.089 | [48 empty] | 15:45
[7 empty] | 20 | 10 |  |  | 1993-01-07 | 24 | 7.7175 | 100 | 92 | 78 | 63 | 50 | 41 | 31 | 14 | 3 | [5 empty] | 14.7387 | [48 empty] | 16:15
[7 empty] | 27 | 10 |  |  | 1993-01-13 | 4 | 0.903 | 100 | 92 | 66 | 50 | 40 | 35 | 26 | 10 | 1 | [5 empty] | 14.5627 | [48 empty] | 15:00
[7 empty] | 27 | 10 |  |  | 1993-01-13 | 4 | 0.903 |  | 100 | 80 | 75 | 72 | 67 | 52 | 22 | 2 | [5 empty] | 18.7234 | [48 empty] | 15:15
[7 empty] | 22 | 15 |  |  | 1993-01-28 | 2 | 0.01365 |  |  |  | 100 | 94 | 78 | 62 | 27 | 2 | [5 empty] | 19.812 | [48 empty] | 15:05
[7 empty] | 22 | 15 |  |  | 1993-01-28 | 2 | 0.01365 |  |  |  | 100 | 92 | 83 | 64 | 21 | 1 | [5 empty] | 9.906 | [48 empty] | 15:20
[7 empty] | 22 | 10 |  |  | 1993-02-08 | 21 | 2.499 |  | 100 | 81 | 66 | 58 | 49 | 38 | 17 | 4 | 1 |  |  |  |  | 20.1507 | [48 empty] | 17:45
[7 empty] | 22 | 10 |  |  | 1993-02-08 | 35 | 0.5355 |  | 100 | 97 | 90 | 87 | 82 | 72 | 41 | 11 | 1 |  |  |  |  | 20.1881 | [48 empty] | 18:15
SAN DIEGO C AT CULVER DRIVE NR IRVINE CA | CA | Latitude 33°40'54", Longitude 117°48'31" NAD27 | 35% | 6 | 108.2615 | [12 empty] | 8: 4 | [51 empty] | Concurrent with USGS gauge site 11048500, sample start times are shown below to coordinate with gauge data | NWIS USGS data. URL: http://nwis.waterdata.usgs.gov/usa/nwis/qwdata. Accessed 8/11/2015
[11 empty] | 1977-08-17 | 0.26 | 0.08085 |  |  |  |  | 100 | 99 | 90 | 66 | 21 | 2 |  |  |  |  | 2.6213 | [48 empty] | 13:25
[11 empty] | 1978-11-15 | 0.08 | 0.0084 |  |  |  |  | 18.5%: 100; 33.2%: 95; 30.5%: 65; 14.2%: 15 |  |  | 3.9624 | [48 empty] | 15:00
[11 empty] | 1978-12-12 | 0.12 | 0.105 |  |  |  | 100 | 99 | 97 | 84 | 47 | 8 | [5 empty] | 6.4008 | [48 empty] | 11:50
[11 empty] | 1979-01-06 | 1.2 | 0.567 |  |  | 100 |  | 99 | 96 | 89 | 73 | 41 | 4 |  |  |  |  | 10.3632 | [48 empty] | 10:55
[11 empty] | 1979-03-21 | 0.68 | 0.1995 |  |  |  | 100 | 99 | 96 | 86 | 65 | 33 | 4 |  |  |  |  | 10.3632 | [48 empty] | 12:45
[11 empty] | 1979-09-20 | 0.11 | 0.063 |  |  |  |  | 3.2%: 100; 18.5%: 79; 33.2%: 32; 30.5%: 4 |  |  | 5.1816 | [48 empty] | 10:55
SAN DIEGO C A CAMPUS DRIVE NR IRVINE CA | CA | Latitude 33°39'20", Longitude 117°50'41" NAD27 | 30% | 3 | [13 empty] | 8: 4 | [51 empty] | Concurrent with USGS gauge site 11048555, sample start times are shown below to coordinate with gauge data | NWIS USGS data. URL: http://nwis.waterdata.usgs.gov/usa/nwis/qwdata. Accessed 8/11/2015
[11 empty] | 1977-09-19 | 0.51 | 0.0777 |  |  |  |  | 100 | 99 | 95 | 76 | 16 | 1 |  |  |  |  | 5.1816 | [48 empty] | 14:45
[11 empty] | 1978-12-12 | 0.42 | 0.0252 |  |  |  |  | 18.5%: 100; 33.2%: 99; 30.5%: 89; 14.2%: 30 |  |  | 4.2672 | [48 empty] | 9:45
[11 empty] | 1979-01-06 | 1.8 | 0.147 |  |  |  | 100 | 99 | 98 | 92 | 57 | 20 | 1 |  |  |  |  | 12.8016 | [48 empty] | 14:30
SANTA ANA R A IMPERIAL HWY NR ANAHEIM CA | CA | Latitude 33°51'23", Longitude 117°47'23" NAD27 | 35% | 1 | 3998.942 | [12 empty] | 8: 8 | [51 empty] | Concurrent with USGS gauge site 11075600, sample start times are shown below to coordinate with gauge data | NWIS USGS data. URL: http://nwis.waterdata.usgs.gov/usa/nwis/qwdata. Accessed 8/11/2015
[11 empty] | 1977-09-13 | 1.4 | 0.0294 |  |  | 100 | 93 | 84 | 62 | 37 | 18 | 2 | [5 empty] | 10.5156 | [48 empty] | 16:20
CALLEGUAS C NR CAMARILLO CA | CA | Latitude 34°10'46", Longitude 119°02'20" NAD27 | 35% | 6 | 642.317 | [12 empty] | 8: 4 | [51 empty] | Concurrent with USGS gauge site 11106550, sample start times are shown below to coordinate with gauge data | NWIS USGS data. URL: http://nwis.waterdata.usgs.gov/usa/nwis/qwdata. Accessed 8/11/2015
[11 empty] | 1977-11-02 | 0.28 | 0.0021 |  |  |  | 100 | 99 | 90 | 75 | 43 | 7 | 0 |  |  |  |  | 3.3528 | [48 empty] | 9:30
[11 empty] | 1977-12-29 | 0.91 | 0.0063 |  |  |  |  | 100 | 99 | 87 | 36 | 1 | 0 |  |  |  |  | 6.096 | [48 empty] | 9:46
[11 empty] | 1978-03-13 | 1.7 | 0.336 | [5 empty] | 100 | 98 | 88 | 50 | 7 |  |  |  |  | 15.24 | [48 empty] | 14:50
[11 empty] | 1978-05-04 | 0.74 | 0.3675 |  |  |  |  | 100 | 99 | 95 | 65 | 18 | 2 |  |  |  |  | 14.6304 | [48 empty] | 14:00
[11 empty] | 1978-06-05 | 0.42 | 0.1575 |  |  |  |  | 100 | 99 | 96 | 72 | 14 | 1 |  |  |  |  | 13.4112 | [48 empty] | 13:40
[11 empty] | 1978-06-29 | 0.45 | 0.1575 |  |  |  |  | 100 | 99 | 93 | 68 | 14 | 1 |  |  |  |  | 13.4112 | [48 empty] | 13:30
SANTA CLARA RIVER AT L.A.-VENTURA CO. LINE CA | CA | Latitude 34°23'59", Longitude 118°42'14" NAD27 | 35% | 30 | 1618.74 | [12 empty] | 8: 32 | [51 empty] | Concurrent with USGS gauge site 11108500, sample start times are shown below to coordinate with gauge data | NWIS USGS data. URL: http://nwis.waterdata.usgs.gov/usa/nwis/qwdata. Accessed 8/11/2015
[11 empty] | 1977-01-03 | 2.9 | 1.1655 | 100 | 96 | 94 | 89 | 81 | 60 | 35 | 12 | 2 | 0 |  |  |  |  | 6.5532 | [48 empty] | 11:05
[11 empty] | 1977-01-26 | 0.59 | 0.504 |  |  |  | 100 | 98 | 89 | 66 | 25 | 2 | 0 |  |  |  |  | 4.7244 | [48 empty] | 12:15
[11 empty] | 1977-03-03 | 0.4 | 0.2625 |  |  | 100 | 99 | 97 | 90 | 62 | 16 | 1 | 0 |  |  |  |  | 3.3528 | [48 empty] | 9:55
[11 empty] | 1977-03-29 | 0.51 | 0.357 |  |  |  | 100 | 98 | 88 | 62 | 24 | 2 | 0 |  |  |  |  | 3.6576 | [48 empty] | 13:20
[11 empty] | 1977-05-02 | 0.4 | 0.1155 |  |  |  | 100 | 98 | 86 | 62 | 32 | 4 | 1 |  |  |  |  | 3.81 | [48 empty] | 10:40
[11 empty] | 1977-05-09 | 2.8 | 3.0765 |  | 100 | 96 | 83 | 67 | 47 | 29 | 10 | 1 | 0 |  |  |  |  | 8.382 | [48 empty] | 13:40
[11 empty] | 1977-05-10 | 6.9 | 1.3545 |  | 100 | 98 | 94 | 84 | 68 | 46 | 17 | 2 | 0 |  |  |  |  | 7.3152 | [48 empty] | 9:55
[11 empty] | 1977-05-16 | 0.62 | 0.399 |  |  | 100 | 99 | 96 | 86 | 56 | 15 | 1 | 0 |  |  |  |  | 3.5052 | [48 empty] | 11:55
[11 empty] | 1977-06-06 | 0.31 | 0.168 |  | 100 | 99 | 97 | 96 | 88 | 61 | 20 | 1 | 0 |  |  |  |  | 3.6576 | [48 empty] | 12:30
[11 empty] | 1977-07-06 | 0.21 | 0.189 |  |  |  | 100 | 99 | 89 | 63 | 22 | 1 | 0 |  |  |  |  | 2.4384 | [48 empty] | 14:00
[11 empty] | 1977-08-02 | 0.09 | 0.03675 |  |  |  |  | 100 | 96 | 66 | 12 | 0 | 0 |  |  |  |  | 2.225 | [48 empty] | 11:07
[11 empty] | 1977-08-17 | 0.31 | 0.0714 |  |  | 100 | 98 | 96 | 87 | 58 | 22 | 3 | 0 |  |  |  |  | 2.7432 | [48 empty] | 10:15
[11 empty] | 1977-08-19 | 0.26 | 0.0168 |  |  | 100 | 99 | 96 | 85 | 53 | 13 | 1 | 0 |  |  |  |  | 2.3774 | [48 empty] | 10:55
[11 empty] | 1977-09-07 | 0.21 | 0.01575 |  |  | 100 | 99 | 95 | 86 | 64 | 30 | 1 | 0 |  |  |  |  | 3.048 | [48 empty] | 14:00
[11 empty] | 1977-09-15 | 0.22 | 0.147 |  |  |  | 100 | 97 | 86 | 58 | 18 | 1 | 0 |  |  |  |  | 2.7737 | [48 empty] | 11:25
[11 empty] | 1977-10-07 | 0.2 | 0.1995 |  |  |  | 100 | 95 | 82 | 56 | 18 | 1 | [5 empty] | 3.048 | [48 empty] | 13:50
[11 empty] | 1977-10-13 | 0.19 | 0.07035 |  |  |  | 100 | 3.2%: 94; 18.5%: 72; 33.2%: 38; 30.5%: 8 |  |  | 2.225 | [48 empty] | 12:10
[11 empty] | 1977-11-07 | 0.28 | 0.168 |  |  |  | 100 | 3.2%: 94; 18.5%: 80; 33.2%: 52; 30.5%: 16 |  |  | 3.048 | [48 empty] | 15:25
[11 empty] | 1977-11-30 | 0.25 | 0.252 |  |  |  | 100 | 96 | 82 | 53 | 17 | 1 | [5 empty] | 3.2614 | [48 empty] | 10:25
[11 empty] | 1977-12-30 | 1.5 | 0.63 |  | 100 | 99 | 95 | 90 | 79 | 58 | 24 | 2 | [5 empty] | 7.0104 | [48 empty] | 13:45
[11 empty] | 1978-01-06 | 2.8 | 1.7955 |  | 100 | 95 | 80 | 73 | 62 | 47 | 24 | 4 | [5 empty] | 7.3152 | [48 empty] | 12:45
[11 empty] | 1978-01-19 | 2.7 | 0.966 |  |  | 100 | 99 | 95 | 88 | 73 | 24 | 4 | [5 empty] | 8.0772 | [48 empty] | 12:05
[11 empty] | 1978-02-02 | 0.79 | 0.2205 |  |  | 100 | 98 | 91 | 77 | 49 | 18 | 2 | [5 empty] | 4.7244 | [48 empty] | 12:15
[11 empty] | 1978-02-13 | 9.2 | 1.365 |  |  | 100 | 99 | 97 | 94 | 84 | 60 | 28 | 4 |  |  |  |  | 22.86 | [48 empty] | 12:05
[11 empty] | 1978-02-17 | 2.8 | 1.554 |  |  |  | 100 | 97 | 89 | 71 | 42 | 14 | 1 |  |  |  |  | 14.9352 | [48 empty] | 12:50
[11 empty] | 1978-03-30 | 2 | 0.546 |  |  | 100 | 98 | 96 | 90 | 79 | 59 | 33 | 7 |  |  |  |  | 8.8392 | [48 empty] | 10:45
[11 empty] | 1978-05-02 | 1.9 | 0.7665 |  |  |  | 100 | 98 | 94 | 84 | 65 | 26 | 3 |  |  |  |  | 8.6868 | [48 empty] | 11:45
[11 empty] | 1978-06-08 | 5.3 | 2.3205 |  |  | 100 | 95 | 93 | 89 | 81 | 61 | 24 | 2 |  |  |  |  | 15.8496 | [48 empty] | 11:40
[11 empty] | 1978-07-06 | 5.3 | 4.3995 |  | 100 | 98 | 96 | 90 | 80 | 63 | 40 | 10 | 1 |  |  |  |  | 19.2024 | [48 empty] | 11:35
[11 empty] | 1978-08-17 | 0.45 | 0.567 |  |  |  | 100 | 98 | 89 | 63 | 20 | 2 | [5 empty] | 7.0104 | [48 empty] | 11:20
HOPPER CREEK NEAR PIRU CA | CA | Latitude 34°24'03", Longitude 118°49'32" NAD27 | 35% | 8 | 61.1237 | [12 empty] | 8: 16 | [51 empty] | Concurrent with USGS gauge site 11110500, sample start times are shown below to coordinate with gauge data | NWIS USGS data. URL: http://nwis.waterdata.usgs.gov/usa/nwis/qwdata. Accessed 8/11/2015
[11 empty] | 1977-01-03 | 0.65 | 0.1995 |  | 100 | 97 | 84 | 66 | 42 | 20 | 3 | 1 | 0 |  |  |  |  | 2.7432 | [48 empty] | 9:30
[11 empty] | 1977-01-03 | 0.22 | 0.00735 |  |  |  | 100 | 90 | 73 | 46 | 15 | 3 | 1 |  |  |  |  | 2.5908 | [48 empty] | 16:10
[11 empty] | 1977-03-16 | 0.07 | 0.001365 |  |  | 100 | 95 | 89 | 82 | 63 | 23 | 0 | 0 |  |  |  |  | 1.463 | [48 empty] | 14:30
[11 empty] | 1977-05-09 | 1.2 | 0.0126 |  |  | 100 | 74 | 64 | 53 | 39 | 18 | 3 | 1 |  |  |  |  | 4.633 | [48 empty] | 15:20
[11 empty] | 1978-01-04 | 0.2 | 0.03465 |  |  | 100 | 96 | 79 | 61 | 46 | 29 | 12 | 4 |  |  |  |  | 2.8956 | [48 empty] | 13:47
[11 empty] | 1978-01-10 | 1.9 | 1.0395 |  | 100 | 99 | 88 | 72 | 58 | 43 | 25 | 8 | 1 |  |  |  |  | 6.7056 | [48 empty] | 14:40
[11 empty] | 1978-02-17 | 0.65 | 0.777 |  |  | 100 | 76 | 64 | 52 | 39 | 19 | 3 | 0 |  |  |  |  | 6.7056 | [48 empty] | 14:00
[11 empty] | 1978-03-01 | 9 | 2.457 |  | 100 | 71 | 42 | 36 | 31 | 25 | 16 | 6 | 1 |  |  |  |  | 15.24 | [48 empty] | 14:30
SESPE C NR FILLMORE | CA | Latitude 34°26'30", Longitude 118°55'35" NAD27 | 35% | 11 | 652.677 | [12 empty] | 8: 32 | [51 empty] | Concurrent with USGS gauge site 11113000, sample start times are shown below to coordinate with gauge data | NWIS USGS data. URL: http://nwis.waterdata.usgs.gov/usa/nwis/qwdata. Accessed 8/11/2015
[11 empty] | 1977-01-04 | 2.1 | 0.063 |  |  | 100 | 98 | 82 | 53 | 21 | 6 | 1 | 0 |  |  |  |  | 11.5824 | [48 empty] | 10:15
[11 empty] | 1977-01-04 | 2.1 | 0.189 |  |  | 100 | 87 | 59 | 26 | 9 | 3 | 1 | 0 |  |  |  |  | 11.5824 | [48 empty] | 10:40
[11 empty] | 1977-01-12 | 1.1 | 0.2415 |  | 100 | 98 | 88 | 67 | 38 | 17 | 7 | 2 | 0 |  |  |  |  | 6.7056 | [48 empty] | 9:55
[11 empty] | 1977-01-26 | 0.85 | 0.05775 |  |  | 100 | 89 | 73 | 47 | 23 | 10 | 2 | 0 |  |  |  |  | 6.7056 | [48 empty] | 15:15
[11 empty] | 1977-03-16 | 1.1 | 0.294 |  |  | 100 | 93 | 75 | 42 | 22 | 10 | 2 | 0 |  |  |  |  | 6.7056 | [48 empty] | 12:35
[11 empty] | 1977-03-25 | 1.3 | 0.0672 |  |  | 100 | 93 | 79 | 48 | 22 | 8 | 2 | 0 |  |  |  |  | 6.5532 | [48 empty] | 9:45
[11 empty] | 1977-05-16 | 3.6 | 0.168 |  |  | 100 | 99 | 94 | 84 | 66 | 33 | 5 | 0 |  |  |  |  | 12.192 | [48 empty] | 14:00
[11 empty] | 1977-05-25 | 1.2 | 0.00945 |  |  | 100 | 88 | 75 | 66 | 51 | 24 | 4 | 1 |  |  |  |  | 8.0772 | [48 empty] | 12:40
[11 empty] | 1977-12-09 | 10 | 0.336 |  | 100 | 92 | 53 | 25 | 17 | 10 | 4 | 1 | [5 empty] | 15.5448 | [48 empty] | 15:45
[11 empty] | 1978-01-05 | 5.7 | 0.504 |  |  | 100 | 94 | 72 | 41 | 15 | 5 | 2 | [5 empty] | 15.5448 | [48 empty] | 13:15
[11 empty] | 1978-01-10 | 44 | 9.6705 | 100 | 98 | 75 | 46 | 31 | 21 | 14 | 7 | 2 | 1 |  |  |  |  | 18.5928 | [48 empty] | 13:00
SANTA CLARA RIVER AT MONTALVO CA | CA | Latitude 34°14'32", Longitude 119°11'20" NAD27 | 35% | 16 | 4128.441 | [12 empty] | 8: 32 | [51 empty] | Concurrent with USGS gauge site 11114000, sample start times are shown below to coordinate with gauge data | NWIS USGS data. URL: http://nwis.waterdata.usgs.gov/usa/nwis/qwdata. Accessed 8/11/2015
[11 empty] | 1977-01-06 | 20 | 6.7725 | 100 | 96 | 94 | 92 | 89 | 84 | 74 | 39 | 2 | 0 |  |  |  |  | 44.196 | [48 empty] | 14:45
[11 empty] | 1977-05-09 | 21 | 13.545 |  |  | 100 | 99 | 96 | 90 | 78 | 41 | 3 | 0 |  |  |  |  | 76.2 | [48 empty] | 12:20
[11 empty] | 1977-05-10 | 2 | 1.533 |  |  |  |  | 100 | 99 | 92 | 38 | 1 | 0 |  |  |  |  | 33.528 | [48 empty] | 15:15
[11 empty] | 1977-12-29 | 20 | 2.5935 |  |  |  | 100 | 98 | 93 | 82 | 52 | 7 | 0 |  |  |  |  | 82.296 | [48 empty] | 13:20
[11 empty] | 1978-01-11 | 25 | 2.6355 |  |  |  | 100 | 98 | 94 | 83 | 40 | 3 | 0 |  |  |  |  | 89.3064 | [48 empty] | 10:00
[11 empty] | 1978-01-18 | 44 | 14.385 |  | 100 | 96 | 89 | 80 | 66 | 39 | 14 | 3 | 0 |  |  |  |  | 50.292 | [48 empty] | 11:30
[11 empty] | 1978-01-20 | 16 | 3.465 |  | 100 | 98 | 95 | 91 | 82 | 64 | 30 | 3 | 0 |  |  |  |  | 53.9496 | [48 empty] | 13:00
[11 empty] | 1978-02-07 | 8.4 | 4.5885 |  | 100 | 99 | 98 | 94 | 85 | 63 | 27 | 2 | 0 |  |  |  |  | 51.816 | [48 empty] | 11:40
[11 empty] | 1978-02-16 | 40 | 11.235 |  |  |  | 100 | 99 | 96 | 87 | 66 | 18 | 2 |  |  |  |  | 128.016 | [48 empty] | 11:15
[11 empty] | 1978-02-24 | 14 | 7.6545 |  |  | 100 | 98 | 95 | 89 | 76 | 46 | 7 | 0 |  |  |  |  | 51.816 | [48 empty] | 10:30
[11 empty] | 1978-03-17 | 22 | 5.5335 |  |  | 100 | 99 | 98 | 95 | 88 | 68 | 31 | 4 |  |  |  |  | 68.8848 | [48 empty] | 10:30
[11 empty] | 1978-03-23 | 48 | 7.539 |  |  | 100 | 98 | 95 | 90 | 81 | 57 | 30 | 5 |  |  |  |  | 121.92 | [48 empty] | 12:25
[11 empty] | 1978-03-28 | 20 | 3.2655 |  | 100 | 98 | 97 | 95 | 90 | 76 | 41 | 4 | 0 |  |  |  |  | 67.3608 | [48 empty] | 14:30
[11 empty] | 1978-05-03 | 0.99 | 0.336 |  |  |  |  | 100 | 98 | 92 | 61 | 12 | 0 |  |  |  |  | 14.3256 | [48 empty] | 14:10
[11 empty] | 1978-06-20 | 0.96 | 0.6615 |  |  | 100 | 99 | 99 | 97 | 93 | 68 | 11 | 0 |  |  |  |  | 14.6304 | [48 empty] | 15:30
[7 empty] | 48 | 10 |  |  | 1992-02-20 | 16 | 3.759 |  | 100 | 98 | 96 | 92 | 85 | 70 | 37 | 4 | 0 |  |  |  |  | 55.1103 | [48 empty] | 11:30
SAN ANTONIO C A CASITAS SPRINGS | CA | Latitude 34°22'49", Longitude 119°18'13" NAD27 | 35% | 7 | 132.6074 | [12 empty] | 8: 32 | [51 empty] | Concurrent with USGS gauge site 11117500, sample start times are shown below to coordinate with gauge data | NWIS USGS data. URL: http://nwis.waterdata.usgs.gov/usa/nwis/qwdata. Accessed 8/11/2015
[11 empty] | 1977-01-06 | 4.3 | 0.0462 | 100 | 80 | 76 | 67 | 57 | 46 | 30 | 7 | 0 | 0 |  |  |  |  | 15.24 | [48 empty] | 11:20
[11 empty] | 1977-01-07 | 0.59 | 0.000315 |  |  |  | 100 | 73 | 52 | 32 | 16 | 7 | 4 |  |  |  |  | 1.8288 | [48 empty] | 13:00
[11 empty] | 1977-03-16 | 1.7 | 0.1575 | 100 | 51 | 28 | 16 | 10 | 6 | 4 | 2 | 1 | 0 |  |  |  |  | 4.572 | [48 empty] | 11:05
[11 empty] | 1977-03-25 | 0.17 | 0.00042 |  |  |  | 100 | 91 | 75 | 55 | 20 | 0 | [5 empty] | 1.6764 | [48 empty] | 11:00
[11 empty] | 1978-01-17 | 4.6 | 0.861 |  |  | 100 | 95 | 88 | 78 | 63 | 41 | 7 | 1 |  |  |  |  | 10.9728 | [48 empty] | 14:15
[11 empty] | 1978-02-07 | 0.99 | 0.05565 |  |  | 100 | 95 | 89 | 77 | 58 | 30 | 10 | 3 |  |  |  |  | 15.24 | [48 empty] | 13:50
[11 empty] | 1978-03-24 | 2.6 | 0.336 |  | 100 | 96 | 91 | 88 | 81 | 66 | 33 | 4 | 0 |  |  |  |  | 20.7264 | [48 empty] | 12:15
VENTURA R NR VENTURA | CA | Latitude 34°21'08", Longitude 119°18'27" NAD27 | 35% | 11 | 486.918 | [12 empty] | 8: 32 | [51 empty] | Concurrent with USGS gauge site 11118500, sample start times are shown below to coordinate with gauge data | NWIS USGS data. URL: http://nwis.waterdata.usgs.gov/usa/nwis/qwdata. Accessed 8/11/2015
[11 empty] | 1977-01-06 | 8.6 | 0.006825 |  |  | 100 | 100 | 98 | 92 | 84 | 65 | 23 | 5 |  |  |  |  | 19.812 | [48 empty] | 8:40
[11 empty] | 1977-01-07 | 1.2 | 0.000525 |  |  |  |  | 100 | 93 | 86 | 68 | 25 | 7 |  |  |  |  | 7.0104 | [48 empty] | 12:10
[11 empty] | 1977-12-28 | 6.4 | 0.1575 |  | 100 | 32 | 24 | 20 | 17 | 13 | 8 | 2 | 0 |  |  |  |  | 14.6304 | [48 empty] | 9:40
[11 empty] | 1978-01-17 | 16 | 0.966 |  |  | 100 | 99 | 98 | 76 | 92 | 71 | 13 | 1 |  |  |  |  | 52.4256 | [48 empty] | 12:10
[11 empty] | 1978-02-14 | 14 | 2.625 |  | 100 | 86 | 59 | 44 | 27 | 15 | 8 | 2 | 0 |  |  |  |  | 25.2984 | [48 empty] | 13:45
[11 empty] | 1978-03-14 | 16 | 0.903 |  | 100 | 82 | 69 | 62 | 57 | 52 | 33 | 6 | 0 |  |  |  |  | 30.48 | [48 empty] | 10:55
[11 empty] | 1978-03-24 | 16 | 0.7875 |  | 100 | 82 | 78 | 76 | 74 | 69 | 46 | 11 | 1 |  |  |  |  | 28.956 | [48 empty] | 15:00
[11 empty] | 1983-10-01 | 17 | 0.1155 | [63 empty] | 11:00
[11 empty] | 1984-01-06 | 2.2 | 0.00945 | [63 empty] | 11:25
[7 empty] | 5 | 10 |  |  | 1995-01-24 | 176 | 5.25 | 100 | 56 | 32 | 16 | 11 | 9 | 9 | 8 | 4 | [5 empty] | 15.24 | [48 empty] | 14:15
[7 empty] | 15 | 15 |  |  | 1995-03-07 | 27 | 0.1995 |  |  | 100 | 86 | 75 | 63 | 48 | 28 | 9 | 1 |  |  |  |  | 23.1648 | [48 empty] | 8:50
LOPEZ C NR ARROYO GRANDE CA | CA | Latitude 35°14'08", Longitude 120°28'17" NAD27 | 35% | 2 | 54.1307 | [12 empty] | 8: 16 | [51 empty] | Concurrent with USGS gauge site 11141280, sample start times are shown below to coordinate with gauge data | NWIS USGS data. URL: http://nwis.waterdata.usgs.gov/usa/nwis/qwdata. Accessed 8/11/2015
[11 empty] | 1971-12-27 | 1.3 | 0.0273 |  | 100 | 57 | 39 | 26 | 15 | 10 | 6 | 3 | 1 |  |  |  |  | 7.0104 | [48 empty] | 17:35
[11 empty] | 1971-12-28 | 0.65 | 0.06615 |  |  | 100 | 90 | 3.2%: 68; 18.5%: 48; 33.2%: 25; 30.5%: 6 |  |  | 6.4008 | [48 empty] | 11:05
CARMEL R NR CARMEL CA | CA | Latitude 36°32'21", Longitude 121°52'46" NAD27 | 35% | 48 | 639.727 | [12 empty] | 8: 32 | [51 empty] | Concurrent with USGS gauge site11143250, sample start times are shown below to coordinate with gauge data | NWIS USGS data. URL: http://nwis.waterdata.usgs.gov/usa/nwis/qwdata. Accessed 8/11/2015
[7 empty] | 10 | 15 |  |  | 1992-02-11 | 13 | 8.631 |  | 100 | 96 | 88 | 3.2%: 77; 18.5%: 55; 33.2%: 21; 30.5%: 2 |  |  | 16.1642 | [48 empty] | 18:25
[7 empty] | 10 | 15 |  |  | 1992-02-11 | 12 | 8.631 | 100 | 99 | 95 | 92 | 3.2%: 81; 18.5%: 57; 33.2%: 21; 30.5%: 2 |  |  | 14.3992 | [48 empty] | 18:50
[7 empty] | 12 | 20 |  |  | 1992-02-14 | 17 | 7.623 |  | 100 | 95 | 88 | 3.2%: 81; 18.5%: 61; 33.2%: 22; 30.5%: 2 |  |  | 18.288 | [48 empty] | 13:45
[7 empty] | 20 | 15 |  |  | 1992-02-28 | 4.5 | 1.932 |  |  | 100 | 99 | 3.2%: 93; 18.5%: 75; 33.2%: 34; 30.5%: 5 |  |  | 14.8762 | [48 empty] | 16:05
[7 empty] | 20 | 15 |  |  | 1992-02-28 | 4.5 | 1.932 |  | 100 | 98 | 98 | 3.2%: 93; 18.5%: 76; 33.2%: 35; 30.5%: 4 |  |  | 15.4926 | [48 empty] | 16:20
[7 empty] | 25 | 20 |  |  | 1992-04-02 | 2.5 | 0.147 |  |  | 100 | 95 | 90 | 79 | 41 | 8 | 1 | [5 empty] | 17.0688 | [48 empty] | 13:10
[7 empty] | 25 | 20 |  |  | 1992-04-02 | 2.5 | 0.147 |  | 100 | 98 | 96 | 3.2%: 91; 18.5%: 80; 33.2%: 43; 30.5%: 6 |  |  | 13.335 | [48 empty] | 13:30
[7 empty] | 21 | 30 |  |  | 1992-04-16 | 1.4 | 0.00504 |  |  |  |  | 100 | 93 | 45 | 7 | 2 | 1 |  |  |  |  | 14.6304 | [48 empty] | 11:00
[7 empty] | 21 | 30 |  |  | 1992-04-16 | 1.4 | 0.00504 |  |  |  | 100 | 98 | 92 | 55 | 8 | 2 | 1 |  |  |  |  | 14.6304 | [48 empty] | 11:15
[7 empty] | 21 | 30 |  |  | 1993-01-06 | 0.76 | 0.001365 |  |  |  |  | 100 | 94 | 57 | 6 | 1 | [5 empty] | 3.9624 | [48 empty] | 12:45
[7 empty] | 21 | 30 |  |  | 1993-01-06 | 0.76 | 0.001365 |  |  |  |  | 100 | 95 | 56 | 8 | 2 | [54 empty] | 13:05
[7 empty] | 16 | 20 |  |  | 1993-01-08 | 20 | 7.329 |  | 100 | 93 | 80 | 3.2%: 67; 18.5%: 51; 33.2%: 26; 30.5%: 5 |  |  | 22.3712 | [48 empty] | 15:50
[7 empty] | 16 | 20 |  |  | 1993-01-08 | 19 | 7.329 |  | 100 | 96 | 90 | 81 | 67 | 40 | 9 | 1 | [5 empty] | 17.2968 | [48 empty] | 16:50
[7 empty] | 21 | 10 |  |  | 1993-01-13 | 84 | 23.73 | 100 | 85 | 62 | 49 | 42 | 32 | 16 | 4 | 1 | [5 empty] | 21.7302 | [48 empty] | 16:00
[7 empty] | 21 | 10 |  |  | 1993-01-13 | 78 | 23.73 | 100 | 90 | 72 | 60 | 50 | 36 | 18 | 5 | 1 | [5 empty] | 17.1783 | [48 empty] | 17:00
[7 empty] | 12 | 10 |  |  | 1993-01-21 | 27 | 33.705 |  | 100 | 95 | 87 | 80 | 64 | 36 | 9 | 1 | [5 empty] | 21.6942 | [48 empty] | 16:20
[7 empty] | 12 | 10 |  |  | 1993-01-21 | 27 | 33.705 | 100 | 99 | 93 | 86 | 80 | 67 | 36 | 7 | 1 | [5 empty] | 15.8063 | [48 empty] | 16:40
[7 empty] | 21 | 15 |  |  | 1993-03-03 | 18 | 6.468 |  | 100 | 98 | 94 | 3.2%: 87; 18.5%: 71; 33.2%: 29; 30.5%: 2 |  |  | 27.0154 | [48 empty] | 14:50
[7 empty] | 21 | 15 |  |  | 1993-03-03 | 18 | 6.468 |  | 100 | 96 | 91 | 3.2%: 82; 18.5%: 64; 33.2%: 25; 30.5%: 3 |  |  | 14.9013 | [48 empty] | 15:15
[7 empty] | 18 | 15 |  |  | 1993-03-25 | 5.6 | 0.6405 |  | 100 | 98 | 98 | 3.2%: 96; 18.5%: 86; 33.2%: 34; 30.5%: 4 |  |  | 25.4696 | [48 empty] | 12:15
[7 empty] | 18 | 15 |  |  | 1993-03-25 | 5.6 | 0.6405 |  |  | 100 | 98 | 3.2%: 96; 18.5%: 85; 33.2%: 37; 30.5%: 6 |  |  | 12.0732 | [48 empty] | 12:30
[7 empty] | 21 | 30 |  |  | 1994-02-08 | 1.8 | 0.00168 |  |  |  | 100 | 86 | 71 | 46 | 25 | 11 | 4 | [53 empty] | 11:48
[7 empty] | 21 | 30 |  |  | 1994-02-08 | 1.8 | 0.00168 |  |  |  | 100 | 97 | 78 | 40 | 17 | 9 | 5 |  |  |  |  | 4.8768 | [48 empty] | 12:04
[7 empty] | 20 | 20 |  |  | 1994-02-18 | 6.6 | 0.231 |  | 100 | 98 | 98 | 95 | 85 | 48 | 12 | 1 | [5 empty] | 25.7908 | [48 empty] | 13:25
[7 empty] | 20 | 20 |  |  | 1994-02-18 | 6.6 | 0.231 |  | 100 | 91 | 90 | 84 | 75 | 42 | 10 | 1 | [5 empty] | 13.1482 | [48 empty] | 13:45
[7 empty] | 17 | 20 |  |  | 1995-01-10 | 118 | 6.363 |  | 100 | 90 | 84 | 77 | 68 | 51 | 25 | 5 | 1 |  |  |  |  | 25.9059 | [48 empty] | 16:30
[7 empty] | 17 | 30 |  |  | 1995-01-20 | 14 | 2.058 |  | 100 | 99 | 96 | 92 | 82 | 58 | 15 | 1 | [5 empty] | 21.0355 | [48 empty] | 14:20
[7 empty] | 17 | 30 |  |  | 1995-01-20 | 14 | 2.058 | 100 | 97 | 96 | 92 | 3.2%: 86; 18.5%: 75; 33.2%: 48; 30.5%: 10 |  |  | 12.3687 | [48 empty] | 14:50
[7 empty] | 22 | 30 |  |  | 1995-02-10 | 6.3 | 1.722 |  | 100 | 99 | 96 | 3.2%: 90; 18.5%: 75; 33.2%: 37; 30.5%: 3 |  |  | 13.6205 | [48 empty] | 13:10
[7 empty] | 22 | 30 |  |  | 1995-02-10 | 6.3 | 1.722 | 100 | 99 | 99 | 97 | 3.2%: 92; 18.5%: 80; 33.2%: 42; 30.5%: 2 |  |  | 13.1892 | [48 empty] | 13:30
[7 empty] | 21 | 30 |  |  | 1995-03-08 | 4.3 | 0.714 |  |  | 100 | 99 | 3.2%: 95; 18.5%: 73; 33.2%: 22; 30.5%: 1 |  |  | 22.5287 | [48 empty] | 13:15
[7 empty] | 21 | 30 |  |  | 1995-03-08 | 4.3 | 0.714 |  |  | 100 | 98 | 3.2%: 93; 18.5%: 68; 33.2%: 20; 30.5%: 1 |  |  | 16.7148 | [48 empty] | 13:30
[7 empty] | 20 | 30 |  |  | 1995-03-13 | 46 | 9.45 | 100 | 96 | 88 | 82 | 77 | 68 | 49 | 19 | 2 | [5 empty] | 22.86 | [48 empty] | 17:15
[7 empty] | 20 | 15 |  |  | 1995-03-13 | 46 | 9.45 |  | 100 | 94 | 90 | 86 | 80 | 63 | 32 | 5 | 1 |  |  |  |  | 45.72 | [48 empty] | 17:50
[7 empty] | 19 | 30 |  |  | 1995-04-12 | 9 | 1.3335 |  | 100 | 99 | 98 | 94 | 85 | 56 | 12 | 1 | [5 empty] | 26.8817 | [48 empty] | 10:10
[7 empty] | 19 | 30 |  |  | 1995-04-12 | 9 | 1.3335 | 100 | 97 | 97 | 96 | 3.2%: 95; 18.5%: 88; 33.2%: 60; 30.5%: 9 |  |  | 20.2668 | [48 empty] | 10:20
[7 empty] | 24 | 20 |  |  | 1995-05-18 | 5.4 | 0.336 |  |  | 100 | 99 | 3.2%: 97; 18.5%: 88; 33.2%: 47; 30.5%: 6 |  |  | 21.2035 | [48 empty] | 15:40
[7 empty] | 24 | 20 |  |  | 1995-05-18 | 5.4 | 0.336 |  |  | 100 | 99 | 3.2%: 94; 18.5%: 83; 33.2%: 52; 30.5%: 6 |  |  | 22.1673 | [48 empty] | 16:00
[7 empty] | 27 | 30 |  |  | 1995-06-19 | 2.7 | 0.525 |  |  |  | 100 | 3.2%: 99; 18.5%: 91; 33.2%: 51; 30.5%: 4 |  |  | 16.7473 | [48 empty] | 13:15
[7 empty] | 27 | 30 |  |  | 1995-06-19 | 2.7 | 0.525 |  | 100 | 99 | 99 | 98 | 88 | 49 | 6 | 1 | [5 empty] | 15.875 | [48 empty] | 13:40
[7 empty] | 23 | 30 |  |  | 1996-02-13 | 5.8 | 1.071 |  |  |  | 100 | 3.2%: 98; 18.5%: 87; 33.2%: 45; 30.5%: 6 |  |  | 16.9889 | [48 empty] | 10:15
[7 empty] | 23 | 30 |  |  | 1996-02-13 | 5.8 | 1.071 |  |  | 100 | 99 | 3.2%: 97; 18.5%: 84; 33.2%: 43; 30.5%: 8 |  |  | 27.7586 | [48 empty] | 10:30
[7 empty] | 17 | 15 |  |  | 1996-03-07 | 14 | 5.7435 | 100 | 99 | 98 | 96 | 93 | 84 | 50 | 10 | 2 | [5 empty] | 31.1055 | [48 empty] | 16:45
[7 empty] | 17 | 15 |  |  | 1996-03-07 | 13 | 5.7435 |  | 100 | 98 | 96 | 3.2%: 93; 18.5%: 80; 33.2%: 45; 30.5%: 4 |  |  | 22.2005 | [48 empty] | 17:00
[7 empty] | 9 | 15 |  |  | 1996-12-11 | 30 | 8.5995 |  | 100 | 94 | 90 | 88 | 70 | 27 | 4 | 1 | [5 empty] | 45.1413 | [48 empty] | 12:50
[7 empty] | 9 | 15 |  |  | 1996-12-11 | 29 | 8.5995 |  | 100 | 96 | 90 | 84 | 70 | 40 | 8 | 1 | [5 empty] | 19.656 | [48 empty] | 13:20
[7 empty] | 20 | 15 |  |  | 1997-02-12 | 7.6 | 1.6905 |  | 100 | 90 | 87 | 3.2%: 83; 18.5%: 71; 33.2%: 32; 30.5%: 1 |  |  | 25.1655 | [48 empty] | 15:00
[7 empty] | 20 | 15 |  |  | 1997-02-12 | 7.6 | 1.6905 |  |  | 100 | 99 | 3.2%: 96; 18.5%: 86; 33.2%: 48; 30.5%: 4 |  |  | 23.7067 | [48 empty] | 15:15
SANTA RITA C NR TEMPLETON CA | CA | Latitude 35°31'26", Longitude 120°45'54" NAD27 | 25% | 6 | 47.1378 | [12 empty] | 8: 32 | [51 empty] | Concurrent with USGS gauge site 11147070, sample start times are shown below to coordinate with gauge data | NWIS USGS data. URL: http://nwis.waterdata.usgs.gov/usa/nwis/qwdata. Accessed 8/11/2015
[11 empty] | 1972-12-04 | 0.42 | 0 | [14 empty] | 5.4864 | [48 empty] | 15:30
[11 empty] | 1973-01-22 | 1 | 0.03465 |  |  |  | 100 | 90 | 83 | 72 | 51 | 9 | [5 empty] | 6.096 | [48 empty] | 14:30
[11 empty] | 1973-02-20 | 0.99 | 0 | [14 empty] | 6.7056 | [48 empty] | 13:30
[11 empty] | 1973-02-28 | 7.5 | 2.373 | 100 | 98 | 92 | 73 | 47 | 25 | 15 | 8 | 1 | [5 empty] | 9.4488 | [48 empty] | 15:40
[11 empty] | 1973-03-15 | 1.2 | 0.00105 |  |  |  |  | 18.5%: 100; 33.2%: 94; 30.5%: 79; 14.2%: 6 |  |  | 5.4864 | [48 empty] | 13:00
[11 empty] | 1973-04-03 | 0.45 | 0 | [14 empty] | 5.1816 | [48 empty] | 14:00
NACIMIENTO R BL SAPAQUE C NR BRYSON CA | CA | Latitude 35°47'19", Longitude 121°05'34" NAD27 | 35% | 47 | 419.578 | [12 empty] | 8: 16 | [51 empty] | Concurrent with USGS gauge site 11148900, sample start times are shown below to coordinate with gauge data | NWIS USGS data. URL: http://nwis.waterdata.usgs.gov/usa/nwis/qwdata. Accessed 8/11/2015
[11 empty] | 1984-12-17 | 7 | 0.126 |  |  |  |  | 100 | 98 | 87 | 29 | 2 | [5 empty] | 40.2336 | [25 empty] | 100 | 98 | 87 | 29 | 2 | [18 empty] | 12:10
[11 empty] | 1985-01-14 | 2 | 0.00231 |  |  |  | 100 | 88 | 77 | 61 | 21 | 3 | [5 empty] | 17.6784 | [24 empty] | 100 | 88 | 77 | 61 | 21 | 3 | [18 empty] | 13:35
[11 empty] | 1985-02-07 | 0.76 | 0 | [14 empty] | 15.5448 | [48 empty] | 11:45
[11 empty] | 1985-03-04 | 1.2 | 0 | [14 empty] | 21.9456 | [48 empty] | 13:35
[11 empty] | 1985-04-30 | 0.88 | 0 | [14 empty] | 17.0688 | [48 empty] | 14:00
[11 empty] | 1985-06-06 | 0.26 | 0 | [14 empty] | 12.192 | [48 empty] | 10:30
[11 empty] | 1985-12-09 | 1.7 | 0 | [14 empty] | 18.8976 | [48 empty] | 15:00
[11 empty] | 1986-01-10 | 3.7 | 0.000105 |  |  |  | 100 | 95 | 94 | 85 | 20 | 4 | 2 |  |  |  |  | 23.1648 | [48 empty] | 13:00
[11 empty] | 1986-03-17 | 54 | 3.7905 |  |  | 100 | 98 | 3.2%: 93; 18.5%: 84; 33.2%: 47; 30.5%: 5 |  |  | 32.3088 | [48 empty] | 15:55
[11 empty] | 1986-04-17 | 2.4 | 0 | [14 empty] | 18.5928 | [48 empty] | 12:30
[11 empty] | 1986-05-13 | 0.93 | 0 | [14 empty] | 14.9352 | [48 empty] | 12:30
[11 empty] | 1986-06-20 | 0.18 | 0 | [14 empty] | 10.0584 | [48 empty] | 16:30
[7 empty] | 5 | 20 |  |  | 1992-03-06 | 30 | 1.659 |  |  |  | 100 | 3.2%: 96; 18.5%: 85; 33.2%: 43; 30.5%: 7 |  |  | 57.3314 | [48 empty] | 17:58
[7 empty] | 5 | 20 |  |  | 1992-03-06 | 30 | 1.659 |  | 100 | 92 | 76 | 3.2%: 66; 18.5%: 38; 33.2%: 13; 30.5%: 2 |  |  | 20.8478 | [48 empty] | 18:08
[7 empty] | 20 | 20 |  |  | 1992-12-29 | 21 | 0.231 |  |  | 100 | 98 | 94 | 78 | 41 | 5 | 1 | [5 empty] | 30.48 | [48 empty] | 15:25
[7 empty] | 20 | 20 |  |  | 1992-12-29 | 21 | 0.231 |  |  |  | 100 | 97 | 84 | 52 | 10 | 1 | [5 empty] | 20.955 | [48 empty] | 15:40
[7 empty] | 10 | 15 |  |  | 1993-01-07 | 67 | 5.376 |  | 100 | 96 | 87 | 3.2%: 70; 18.5%: 45; 33.2%: 14; 30.5%: 2 |  |  | 39.4085 | [48 empty] | 14:30
[7 empty] | 10 | 15 |  |  | 1993-01-07 | 65 | 5.376 |  | 100 | 98 | 92 | 3.2%: 81; 18.5%: 57; 33.2%: 17; 30.5%: 2 |  |  | 24.8896 | [48 empty] | 14:45
[7 empty] | 20 | 15 |  |  | 1994-02-17 | 41 | 1.0185 |  |  | 100 | 98 | 90 | 80 | 69 | 32 | 1 | [5 empty] | 26.1642 | [48 empty] | 13:45
[7 empty] | 20 | 15 |  |  | 1994-02-17 | 39 | 1.0185 |  |  | 100 | 99 | 3.2%: 93; 18.5%: 83; 33.2%: 71; 30.5%: 34 |  |  | 36.5007 | [48 empty] | 14:05
[7 empty] | 13 | 30 |  |  | 1995-01-17 | 19 | 0.294 |  |  |  | 100 | 3.2%: 97; 18.5%: 73; 33.2%: 22; 30.5%: 1 |  |  | 25.8618 | [48 empty] | 14:00
[7 empty] | 13 | 30 |  |  | 1995-01-17 | 18 | 0.294 |  |  |  | 100 | 3.2%: 98; 18.5%: 82; 33.2%: 21 |  |  | 16.1026 | [48 empty] | 14:30
[7 empty] | 16 | 30 |  |  | 1995-03-06 | 24 | 0.3885 |  |  |  | 100 | 3.2%: 97; 18.5%: 87; 33.2%: 55; 30.5%: 14 |  |  | 19.1146 | [48 empty] | 13:15
[7 empty] | 16 | 30 |  |  | 1995-03-06 | 24 | 0.3885 |  |  | 100 | 99 | 3.2%: 94; 18.5%: 79; 33.2%: 33; 30.5%: 6 |  |  | 33.1694 | [48 empty] | 13:50
[7 empty] | 20 | 20 |  |  | 1998-02-18 | 39 | 1.323 |  | 100 | 99 | 98 | 3.2%: 94; 18.5%: 82; 33.2%: 63; 30.5%: 33 |  |  | 28.8758 | [48 empty] | 16:20
[7 empty] | 20 | 20 |  |  | 1998-02-18 | 38 | 1.323 |  |  |  | 100 | 3.2%: 97; 18.5%: 91; 33.2%: 80; 30.5%: 39 |  |  | 32.5464 | [48 empty] | 16:50
[7 empty] | 1 | 30 |  |  | 2001-02-27 | 17 | 0.03675 |  |  |  | 100 | 99 | 88 | 62 | 21 | 4 | 2 |  |  |  |  | 35.56 | [48 empty] | 14:20
[7 empty] | 20 | 30 |  |  | 2003-02-14 | 12 | 0.0693 |  |  | 100 | 95 | 92 | 88 | 66 | 20 | 1 | [5 empty] | 40.2336 | [48 empty] | 12:15
[7 empty] | 20 | 30 |  |  | 2003-02-14 | 12 | 0.0693 |  | 100 | 84 | 78 | 3.2%: 73; 18.5%: 67; 33.2%: 44; 30.5%: 8 |  |  | 33.528 | [48 empty] | 12:30
[7 empty] | 14 | 20 |  |  | 2004-02-18 | 21 | 0.693 |  |  |  | 100 | 3.2%: 99; 18.5%: 93; 33.2%: 60; 30.5%: 12 |  |  | 38.6862 | [48 empty] | 15:25
[7 empty] | 14 | 20 |  |  | 2004-02-18 | 21 | 0.693 |  |  |  | 100 | 3.2%: 99; 18.5%: 96; 33.2%: 70; 30.5%: 14 |  |  | 24.5327 | [48 empty] | 15:45
[7 empty] | 10 | 30 |  |  | 2005-02-24 | 36 | 0.7875 |  |  |  | 100 | 93 | 81 | 45 | 4 | < 1 | < 1 |  |  |  |  | 35.052 | [48 empty] | 13:42
[7 empty] | 10 | 30 |  |  | 2005-02-24 | 35 | 0.7875 |  |  |  | 100 | 95 | 81 | 53 | 8 | < 1 | [5 empty] | 35.052 | [48 empty] | 14:01
[7 empty] | 20 | 90 |  |  | 2005-04-06 | 6.5 | 0.021 |  |  |  | 100 | 98 | 91 | 61 | 12 | < 1 | [5 empty] | 42.0624 | [48 empty] | 13:15
[7 empty] | 20 | 90 |  |  | 2005-04-06 | 6.5 | 0.021 |  |  |  | 100 | 96 | 94 | 74 | 29 | 4 | < 1 |  |  |  |  | 42.0624 | [48 empty] | 13:45
[7 empty] | 23 | 20 |  |  | 2006-03-08 | 17 | 0.05775 |  |  |  |  | 100 | 94 | 70 | 23 | < 1 | [5 empty] | 28.956 | [48 empty] | 14:08
[7 empty] | 23 | 20 |  |  | 2006-03-08 | 17 | 0.05775 |  |  |  | 100 | 94 | 87 | 62 | 14 | < 1 | [5 empty] | 28.956 | [48 empty] | 14:28
[7 empty] | 13 | 30 |  |  | 2009-02-26 | 5 | 0.009555 |  |  |  |  | 18.5%: 100; 33.2%: 94; 30.5%: 32 |  |  | 39.624 | [48 empty] | 13:01
[7 empty] | 13 | 30 |  |  | 2009-02-26 | 5 | 0.009555 |  |  |  |  | 18.5%: 100; 33.2%: 93; 30.5%: 17 |  |  | 39.624 | [48 empty] | 13:23
[7 empty] | 8 | 120 |  |  | 2009-02-26 | 5 | 0.0021 |  |  |  | 100 | 99 | 96 | 84 | 21 | < 1 | [5 empty] | 39.624 | [48 empty] | 13:47
[7 empty] | 8 | 120 |  |  | 2009-02-26 | 5 | 0.0021 |  |  |  |  | 3.2%: 100; 18.5%: 99; 33.2%: 84; 30.5%: 13 |  |  | 39.624 | [48 empty] | 14:09
[7 empty] | 10 | 30 |  |  | 2010-02-08 | 26 | 0.315 |  | 100 | 91 | 76 | 58 | 40 | 14 | 2 | < 1 | [5 empty] | 30.48 | [48 empty] | 15:41
[7 empty] | 10 | 30 |  |  | 2010-02-08 | 26 | 0.315 |  |  | 100 | 56 | 40 | 26 | 8 | 2 | < 1 | [5 empty] | 30.48 | [48 empty] | 16:02
[7 empty] | 9 | 45 |  |  | 2011-01-04 | 21 | 0.04305 |  |  |  | 100 | 98 | 86 | 65 | 23 | 1 | < 1 |  |  |  |  | 27.432 | [48 empty] | 16:40
[7 empty] | 9 | 45 |  |  | 2011-01-04 | 21 | 0.04305 |  |  |  |  | 100 | 96 | 82 | 32 | 2 | < 1 |  |  |  |  | 27.432 | [48 empty] | 17:05
[7 empty] | 20 | 60 |  |  | 2014-03-01 | 31 | #VALUE! |  |  |  | 100 | 98 | 92 | 73 | 13 | < 1 | < 1 |  |  |  |  | 30.48 | [48 empty] | 13:35
[7 empty] | 20 | 60 |  |  | 2014-03-01 | 30 | #VALUE! |  |  |  | 100 | 97 | 85 | 64 | 12 | < 1 | < 1 |  |  |  |  | 30.48 | [48 empty] | 14:10
SAN ANTONIO R NR LOCKWOOD CA | CA | Latitude 35°53'48", Longitude 121°05'14" NAD27 | 35% | 335 | 562.027 | [12 empty] | 8: 64 | [51 empty] | Concurrent with USGS gauge site 11149900, sample start times are shown below to coordinate with gauge data | NWIS USGS data. URL: http://nwis.waterdata.usgs.gov/usa/nwis/qwdata. Accessed 8/11/2015
[11 empty] | 1971-12-27 | 8.8 | 3.4755 |  | 100 | 98 | 94 | 89 | 80 | 60 | 34 | 6 | [5 empty] | 48.1584 | [48 empty] | 15:15
[11 empty] | 1971-12-28 | 6.1 | 2.3625 |  | 100 | 97 | 94 | 88 | 77 | 54 | 24 | 3 | [5 empty] | 38.1 | [48 empty] | 12:40
[11 empty] | 1972-01-05 | 0.99 | 0.5985 |  | 100 | 99 | 98 | 95 | 84 | 55 | 21 | 1 | [5 empty] | 21.9456 | [48 empty] | 14:55
[11 empty] | 1972-01-13 | 0.59 | 0.42 |  |  | 100 | 99 | 3.2%: 96; 18.5%: 85; 33.2%: 51; 30.5%: 13 |  |  | 14.3256 | [48 empty] | 12:35
[11 empty] | 1972-02-07 | 2.6 | 3.0765 |  | 100 | 99 | 98 | 96 | 88 | 61 | 17 | 1 | [5 empty] | 16.764 | [48 empty] | 14:15
[11 empty] | 1972-03-01 | 0.57 | 0.4095 |  |  | 100 | 99 | 3.2%: 98; 18.5%: 93; 33.2%: 69; 30.5%: 15 |  |  | 12.8016 | [48 empty] | 12:30
[11 empty] | 1972-03-13 | 0.4 | 0.0483 |  |  |  | 100 | 99 | 96 | 73 | 23 | 1 | [5 empty] | 11.2776 | [48 empty] | 14:00
[11 empty] | 1972-03-23 | 0.25 | 0.0567 |  |  | 100 | 98 | 96 | 87 | 60 | 20 | 2 | 1 |  |  |  |  | 6.7056 | [48 empty] | 10:50
[11 empty] | 1972-04-03 | 0.19 | 0.04515 |  | 100 | 99 | 98 | 95 | 83 | 45 | 14 | 1 | [5 empty] | 5.1816 | [48 empty] | 13:40
[11 empty] | 1972-11-21 | 1.8 | 0.714 |  |  | 100 | 98 | 94 | 86 | 59 | 17 | 1 | [5 empty] | 34.7472 | [48 empty] | 13:30
[11 empty] | 1972-11-27 | 0.74 | 0.2205 |  |  | 100 | 95 | 90 | 77 | 47 | 15 | 1 | 1 |  |  |  |  | 20.4216 | [48 empty] | 15:20
[11 empty] | 1973-01-12 | 5.2 | 3.2865 | 100 | 95 | 94 | 92 | 88 | 80 | 60 | 20 | 2 | [5 empty] | 39.9288 | [48 empty] | 14:35
[11 empty] | 1973-01-17 | 28 | 12.39 |  | 100 | 98 | 95 | 90 | 82 | 56 | 21 | 3 | [5 empty] | 54.864 | [48 empty] | 15:10
[11 empty] | 1973-02-07 | 38 | 14.385 |  | 100 | 97 | 93 | 88 | 81 | 63 | 29 | 5 | [5 empty] | 55.7784 | [48 empty] | 14:25
[11 empty] | 1973-02-27 | 31 | 3.7695 |  | 100 | 97 | 91 | 84 | 76 | 62 | 35 | 6 | 1 |  |  |  |  | 59.436 | [48 empty] | 14:20
[11 empty] | 1973-04-04 | 5.3 | 1.3755 |  |  | 100 | 98 | 96 | 92 | 74 | 25 | 2 | [5 empty] | 44.8056 | [48 empty] | 14:45
[11 empty] | 1973-11-20 | 1.4 | 0.7035 |  |  | 100 | 98 | 95 | 85 | 56 | 16 | 2 | [5 empty] | 28.956 | [23 empty] | 100 | 94 | 89 | 77 | 50 | 18 | 4 | [18 empty] | 13:30
[11 empty] | 1973-12-11 | 1.2 | 0.273 |  |  | 100 | 99 | 96 | 90 | 69 | 21 | 1 | [5 empty] | 18.288 | [48 empty] | 12:40
[11 empty] | 1974-01-10 | 13 | 4.977 |  | 100 | 99 | 94 | 90 | 80 | 57 | 21 | 10 | [5 empty] | 52.7304 | [48 empty] | 15:30
[11 empty] | 1974-02-08 | 2.5 | 1.827 |  |  | 100 | 96 | 93 | 84 | 60 | 22 | 8 | [5 empty] | 32.004 | [48 empty] | 10:45
[11 empty] | 1974-03-02 | 61 | 42.63 | 99 | 94 | 86 | 80 | 69 | 47 | 19 | 19 | 10 | [5 empty] | 62.7888 | [48 empty] | 17:05
[11 empty] | 1974-03-19 | 5.4 | 3.6225 |  |  | 100 | 97 | 93 | 82 | 56 | 20 | 7 | [5 empty] | 41.4528 | [48 empty] | 14:45
[11 empty] | 1974-03-28 | 18 | 6.7725 | 100 | 95 | 89 | 83 | 83 | 73 | 55 | 31 | 14 | [5 empty] | 42.9768 | [48 empty] | 12:20
[11 empty] | 1974-04-19 | 4.4 | 2.9295 |  | 100 | 99 | 98 | 96 | 88 | 62 | 21 | 15 | [5 empty] | 42.0624 | [48 empty] | 13:15
[11 empty] | 1974-05-06 | 2.5 | 1.8795 |  | 100 | 99 | 97 | 94 | 85 | 59 | 19 | 2 | [5 empty] | 38.7096 | [48 empty] | 13:30
[11 empty] | 1974-06-06 | 0.82 | 0.168 |  |  |  | 100 | 98 | 90 | 62 | 18 | 1 | [5 empty] | 23.1648 | [48 empty] | 13:00
[11 empty] | 1974-07-08 | 0.22 | 0.2415 |  |  |  | 100 | 3.2%: 99; 18.5%: 95; 33.2%: 75; 30.5%: 18 |  |  | 8.8392 | [48 empty] | 16:35
[11 empty] | 1974-12-10 | 1 | 0.189 |  |  | 100 | 99 | 97 | 89 | 58 | 16 | 1 | [5 empty] | 15.8496 | [48 empty] | 14:40
[11 empty] | 1975-01-06 | 0.79 | 0.21 |  |  |  | 100 | 97 | 91 | 64 | 16 | 1 | [5 empty] | 14.3256 | [48 empty] | 12:25
[11 empty] | 1975-02-06 | 8.8 | 6.237 |  | 100 | 97 | 93 | 86 | 74 | 51 | 20 | 4 | [5 empty] | 35.9664 | [48 empty] | 14:00
[11 empty] | 1975-03-06 | 4.6 | 2.1 |  |  | 100 | 96 | 93 | 85 | 63 | 23 | 3 | [5 empty] | 42.0624 | [48 empty] | 12:10
[11 empty] | 1975-04-04 | 5.8 | 2.8245 |  | 100 | 98 | 96 | 92 | 84 | 62 | 25 | 3 | [5 empty] | 38.1 | [48 empty] | 12:50
[11 empty] | 1975-05-07 | 2.4 | 1.3755 | 100 | 99 | 99 | 97 | 95 | 89 | 66 | 19 | 2 | [5 empty] | 24.9936 | [48 empty] | 15:10
[11 empty] | 1975-06-05 | 0.82 | 0.2625 |  |  | 100 | 99 | 97 | 90 | 66 | 22 | 2 | [5 empty] | 15.24 | [48 empty] | 12:05
[11 empty] | 1976-03-12 | 0.54 | 0.2625 |  |  | 100 | 99 | 97 | 88 | 60 | 16 | 1 | [5 empty] | 15.24 | [48 empty] | 12:30
[11 empty] | 1976-04-09 | 0.37 | 0.147 |  | 100 | 99 | 98 | 97 | 90 | 60 | 14 | 1 | 1 |  |  |  |  | 7.9248 | [48 empty] | 12:09
[11 empty] | 1976-05-06 | 0.07 | 0.0147 |  |  |  |  | 3.2%: 100; 18.5%: 99; 33.2%: 76; 30.5%: 12 |  |  | 2.8651 | [48 empty] | 11:15
[11 empty] | 1978-01-18 | 40 | 11.55 |  | 100 | 97 | 91 | 85 | 75 | 56 | 29 | 11 | 1 |  |  |  |  | 67.056 | [48 empty] | 14:00
[11 empty] | 1978-02-21 | 13 | 5.3865 |  |  | 100 | 95 | 90 | 82 | 66 | 37 | 8 | 0 |  |  |  |  | 55.4736 | [48 empty] | 14:15
[11 empty] | 1978-03-28 | 11 | 6.594 |  |  | 100 | 98 | 93 | 87 | 71 | 36 | 6 | 0 |  |  |  |  | 50.5968 | [48 empty] | 12:05
[11 empty] | 1978-05-16 | 3.2 | 1.4595 |  |  | 100 | 98 | 96 | 89 | 69 | 30 | 4 | 0 |  |  |  |  | 23.1648 | [48 empty] | 15:45
[11 empty] | 1978-06-06 | 1.6 | 0.756 |  | 100 | 99 | 97 | 94 | 87 | 66 | 26 | 2 | 0 |  |  |  |  | 11.5824 | [48 empty] | 13:40
[11 empty] | 1978-07-11 | 0.42 | 0.1785 |  |  | 100 | 98 | 97 | 91 | 68 | 28 | 2 | 0 |  |  |  |  | 9.144 | [48 empty] | 11:00
[11 empty] | 1978-12-04 | 0.4 | 0.1365 |  |  | 100 | 99 | 97 | 92 | 72 | 31 | 2 | [5 empty] | 14.0208 | [48 empty] | 12:15
[11 empty] | 1979-01-08 | 0.54 | 0.294 |  |  | 100 | 99 | 97 | 90 | 69 | 27 | 2 | [5 empty] | 6.096 | [48 empty] | 12:00
[11 empty] | 1979-02-06 | 3 | 2.646 |  |  | 100 | 97 | 94 | 86 | 66 | 32 | 3 | [5 empty] | 32.6136 | [48 empty] | 13:30
[11 empty] | 1979-04-05 | 5.3 | 3.7065 |  | 100 | 99 | 96 | 94 | 88 | 67 | 26 | 3 | [5 empty] | 27.7368 | [48 empty] | 16:15
[11 empty] | 1979-05-21 | 0.91 | 0.903 |  |  | 100 | 98 | 94 | 87 | 64 | 22 | 1 | [5 empty] | 11.2776 | [48 empty] | 14:15
[11 empty] | 1980-02-27 | 19 | 6.4155 |  | 100 | 99 | 97 | 95 | 89 | 73 | 43 | 9 | 1 |  |  |  |  | 62.1792 | [48 empty] | 14:30
[11 empty] | 1980-04-17 | 3.9 | 1.281 |  | 100 | 98 | 97 | 92 | 84 | 61 | 24 | 2 | 0 |  |  |  |  | 35.9664 | [48 empty] | 13:30
[11 empty] | 1980-05-17 | 2 | 0.882 |  |  | 100 | 98 | 95 | 88 | 64 | 23 | 2 | 0 |  |  |  |  | 28.194 | [48 empty] | 16:30
[11 empty] | 1980-06-07 | 1 | 0.7665 |  |  | 100 | 99 | 95 | 90 | 65 | 21 | 1 | 0 |  |  |  |  | 18.1356 | [48 empty] | 16:00
[11 empty] | 1981-02-04 | 2.9 | 0.7665 |  | 100 | 99 | 97 | 92 | 82 | 57 | 18 | 2 | [5 empty] | 25.6032 | [48 empty] | 16:40
[11 empty] | 1981-03-18 | 1.9 | 0.609 |  |  | 100 | 98 | 96 | 89 | 67 | 23 | 2 | [5 empty] | 23.1648 | [48 empty] | 16:15
[11 empty] | 1981-04-07 | 2.7 | 1.197 |  |  | 100 | 98 | 96 | 88 | 64 | 22 | 2 | [5 empty] | 27.8892 | [48 empty] | 16:20
[11 empty] | 1981-11-16 | 2.5 | 1.218 |  |  | 100 | 99 | 96 | 89 | 66 | 24 | 3 | [5 empty] | 42.3672 | [48 empty] | 16:45
[11 empty] | 1981-12-14 | 0.68 | 0.294 |  |  | 100 | 98 | 96 | 88 | 63 | 19 | 1 | [5 empty] | 11.8872 | [48 empty] | 15:30
[11 empty] | 1982-02-10 | 2.5 | 1.029 |  |  | 100 | 98 | 96 | 89 | 67 | 24 | 1 | [5 empty] | 20.7264 | [48 empty] | 16:30
[11 empty] | 1982-06-07 | 1.4 | 0.462 |  |  | 100 | 99 | 96 | 89 | 61 | 18 | 1 | [5 empty] | 21.9456 | [48 empty] | 17:45
[11 empty] | 1983-02-14 | 23 | 31.08 |  | 100 | 96 | 91 | 84 | 74 | 50 | 18 | 2 | [5 empty] | 49.0728 | [48 empty] | 16:10
[11 empty] | 1983-03-01 | 156 | 138.6 | 98 | 98 | 92 | 88 | 82 | 71 | 45 | 14 | 2 | [5 empty] | 68.58 | [48 empty] | 13:00
[11 empty] | 1983-04-22 | 10 | 6.2475 | 100 | 99 | 98 | 94 | 90 | 81 | 61 | 28 | 2 | [5 empty] | 36.576 | [48 empty] | 12:30
[11 empty] | 1983-12-06 | 4.7 | 1.239 |  | 100 | 99 | 96 | 93 | 86 | 68 | 33 | 3 | [5 empty] | 35.6616 | [48 empty] | 11:15
[11 empty] | 1984-01-19 | 2.7 | 1.911 |  |  | 100 | 99 | 96 | 87 | 64 | 28 | 2 | [5 empty] | 26.2128 | [48 empty] | 14:45
[11 empty] | 1984-03-06 | 1.2 | 0.357 |  |  | 100 | 99 | 97 | 91 | 68 | 22 | 1 | [5 empty] | 17.6784 | [48 empty] | 15:00
[11 empty] | 1984-04-13 | 0.79 | 0.21 |  |  | 100 | 98 | 96 | 87 | 61 | 19 | 1 | [5 empty] | 17.6784 | [48 empty] | 12:10
[11 empty] | 1984-05-25 | 0.14 | 0 | [14 empty] | 8.2296 | [48 empty] | 12:30
[11 empty] | 1985-01-14 | 0.88 | 0.336 |  |  |  | 100 | 98 | 91 | 70 | 22 | 1 | [5 empty] | 20.4216 | [48 empty] | 10:35
[11 empty] | 1985-02-07 | 0.54 | 0.2835 |  |  | 100 | 99 | 97 | 91 | 67 | 22 | 1 | [5 empty] | 21.0312 | [48 empty] | 9:35
[11 empty] | 1985-03-04 | 0.88 | 0.462 |  | 100 | 93 | 87 | 85 | 79 | 60 | 19 | 1 | [5 empty] | 21.0312 | [48 empty] | 10:05
[11 empty] | 1985-04-04 | 2.2 | 1.1445 |  |  | 100 | 98 | 93 | 82 | 56 | 21 | 1 | [5 empty] | 33.8328 | [48 empty] | 9:50
[11 empty] | 1985-04-29 | 0.71 | 0.05985 |  |  | 100 | 98 | 95 | 87 | 61 | 18 | 1 | [5 empty] | 24.384 | [48 empty] | 14:10
[11 empty] | 1985-12-05 | 4.2 | 1.029 |  | 100 | 99 | 96 | 93 | 85 | 62 | 24 | 2 | [5 empty] | 40.8432 | [48 empty] | 13:25
[11 empty] | 1986-01-09 | 4.5 | 1.365 |  |  | 100 | 97 | 94 | 84 | 58 | 16 | 1 | [5 empty] | 41.148 | [48 empty] | 14:45
[11 empty] | 1986-02-11 | 2.4 | 1.512 | 100 | 99 | 99 | 97 | 94 | 86 | 61 | 18 | 1 | [5 empty] | 32.004 | [48 empty] | 13:10
[11 empty] | 1986-03-13 | 35 | 12.705 |  | 100 | 98 | 92 | 86 | 76 | 56 | 25 | 6 | 1 |  |  |  |  | 65.2272 | [48 empty] | 13:10
[11 empty] | 1986-04-15 | 4.3 | 1.008 |  | 100 | 99 | 96 | 92 | 83 | 60 | 27 | 4 | [5 empty] | 30.1752 | [48 empty] | 13:20
[11 empty] | 1986-05-14 | 1.7 | 0.567 |  |  | 100 | 98 | 94 | 87 | 66 | 25 | 2 | [5 empty] | 19.812 | [48 empty] | 12:00
[11 empty] | 1986-06-20 | 0.51 | 0.441 |  |  | 100 | 99 | 97 | 94 | 77 | 29 | 2 | [5 empty] | 9.4488 | [48 empty] | 13:45
[11 empty] | 1986-12-23 | 0.31 | 0.0168 |  |  | 100 | 93 | 89 | 85 | 72 | 34 | 4 | 1 |  |  |  |  | 11.5824 | [48 empty] | 12:45
[11 empty] | 1987-01-22 | 0.34 | 0.009765 |  |  | 100 | 91 | 88 | 86 | 74 | 32 | 3 | 1 |  |  |  |  | 11.5824 | [48 empty] | 13:55
[11 empty] | 1987-02-10 | 0.59 | 0.0966 |  |  | 100 | 99 | 96 | 90 | 64 | 19 | 1 | [5 empty] | 10.9728 | [48 empty] | 17:25
[11 empty] | 1987-02-24 | 1.7 | 1.365 |  |  | 100 | 98 | 94 | 85 | 58 | 17 | 1 | [5 empty] | 25.908 | [48 empty] | 16:20
[11 empty] | 1987-03-19 | 2.5 | 3.486 |  |  | 100 | 99 | 96 | 90 | 64 | 19 | 1 | [5 empty] | 20.7264 | [48 empty] | 18:15
[11 empty] | 1987-04-14 | 1.1 | 0.462 |  |  | 100 | 99 | 97 | 91 | 68 | 25 | 1 | [5 empty] | 11.2776 | [48 empty] | 18:00
[11 empty] | 1987-05-14 | 0.18 | 0.01785 |  |  |  | 100 | 98 | 93 | 75 | 30 | 3 | [5 empty] | 8.6868 | [48 empty] | 18:35
[11 empty] | 1987-12-17 | 3.6 | 2.6145 |  | 100 | 99 | 96 | 94 | 86 | 62 | 25 | 2 | [5 empty] | 20.4216 | [48 empty] | 13:10
[11 empty] | 1988-01-15 | 1.6 | 1.323 |  | 100 | 99 | 98 | 97 | 92 | 71 | 24 | 1 | [5 empty] | 20.4216 | [48 empty] | 14:30
[11 empty] | 1988-03-01 | 2.1 | 1.8585 |  |  | 100 | 98 | 96 | 89 | 64 | 22 | 1 | [5 empty] | 20.4216 | [48 empty] | 13:15
[11 empty] | 1988-04-15 | 0.27 | 0.05355 |  |  | 100 | 99 | 97 | 89 | 65 | 21 | 1 | [5 empty] | 9.144 | [48 empty] | 16:40
[11 empty] | 1988-05-19 | 0.11 | 0.0126 |  |  | 100 | 99 | 95 | 85 | 56 | 15 | 1 | [5 empty] | 7.9248 | [48 empty] | 14:20
[11 empty] | 1988-12-28 | 0.62 | 0.10185 |  |  |  | 100 | 97 | 91 | 71 | 31 | 2 | [5 empty] | 7.3152 | [48 empty] | 13:40
[11 empty] | 1989-01-19 | 0.57 | 0.231 |  |  | 100 | 98 | 96 | 89 | 62 | 16 | 2 | [5 empty] | 12.192 | [48 empty] | 17:20
[11 empty] | 1989-02-09 | 0.91 | 0.4935 |  |  | 100 | 99 | 96 | 87 | 56 | 15 | 1 | [5 empty] | 18.5928 | [48 empty] | 14:05
[11 empty] | 1989-02-17 | 0.91 | 0.5145 |  |  | 100 | 98 | 97 | 90 | 67 | 23 | 1 | [5 empty] | 19.2024 | [48 empty] | 17:45
[11 empty] | 1989-03-20 | 1.8 | 0.798 |  |  | 100 | 99 | 96 | 88 | 62 | 20 | 1 | [5 empty] | 21.0312 | [48 empty] | 13:05
[11 empty] | 1989-04-14 | 0.88 | 0.378 |  |  | 100 | 99 | 97 | 89 | 61 | 18 | 1 | [5 empty] | 17.6784 | [48 empty] | 13:10
[11 empty] | 1990-02-20 | 1.9 | 0.924 |  | 100 | 99 | 98 | 96 | 89 | 66 | 26 | 1 | [54 empty] | 13:00
[11 empty] | 1990-02-20 | 1.9 | 0.924 |  |  | 100 | 98 | 94 | 86 | 62 | 23 | 1 | [54 empty] | 13:15
[11 empty] | 1990-03-07 | 0.57 | 0.2205 |  |  | 100 | 99 | 3.2%: 96; 18.5%: 89; 33.2%: 62; 30.5%: 18 | [51 empty] | 10:00
[11 empty] | 1990-03-07 | 0.57 | 0.2205 |  |  | 100 | 99 | 3.2%: 97; 18.5%: 90; 33.2%: 63; 30.5%: 16 | [51 empty] | 10:15
[11 empty] | 1990-04-19 | 0.13 | 0.02415 |  |  | 100 | 99 | 96 | 83 | 44 | 6 | 1 | [54 empty] | 10:50
[11 empty] | 1990-04-19 | 0.13 | 0.02415 |  |  | 100 | 99 | 3.2%: 95; 18.5%: 84; 33.2%: 50; 30.5%: 10 | [51 empty] | 11:05
[11 empty] | 1990-04-19 | 0.13 | 0.01995 |  |  | 100 | 99 | 3.2%: 97; 18.5%: 87; 33.2%: 47; 30.5%: 7 | [51 empty] | 11:35
[11 empty] | 1990-04-19 | 0.13 | 0.01995 |  |  |  | 100 | 3.2%: 98; 18.5%: 88; 33.2%: 54; 30.5%: 7 | [51 empty] | 11:55
[11 empty] | 1990-05-01 | 0.03 | 0 | [63 empty] | 17:00
[11 empty] | 1991-03-07 | 4.7 | 1.5435 |  | 100 | 99 | 95 | 90 | 80 | 57 | 20 | 1 | [54 empty] | 15:00
[11 empty] | 1991-03-07 | 4.7 | 1.5435 |  | 100 | 99 | 96 | 90 | 79 | 52 | 16 | 1 | [54 empty] | 15:30
[11 empty] | 1991-03-18 | 12 | 2.5095 | 100 | 96 | 94 | 92 | 87 | 80 | 62 | 30 | 5 | [54 empty] | 13:00
[11 empty] | 1991-03-18 | 12 | 2.5095 |  | 100 | 96 | 90 | 84 | 74 | 51 | 21 | 3 | [54 empty] | 13:45
[11 empty] | 1991-03-21 | 9.7 | 6.237 |  | 100 | 99 | 96 | 92 | 84 | 60 | 24 | 2 | [54 empty] | 18:10
[11 empty] | 1991-03-21 | 9.7 | 6.237 |  | 100 | 99 | 95 | 91 | 81 | 58 | 24 | 2 | [54 empty] | 18:30
[11 empty] | 1991-04-16 | 2.1 | 1.0605 |  |  | 100 | 97 | 93 | 84 | 60 | 20 | 1 | [54 empty] | 16:10
[11 empty] | 1991-04-16 | 2 | 1.0605 |  | 100 | 99 | 97 | 3.2%: 94; 18.5%: 85; 33.2%: 58; 30.5%: 17 | [51 empty] | 16:25
[11 empty] | 1991-05-15 | 0.62 | 0.1008 |  |  | 100 | 99 | 3.2%: 96; 18.5%: 90; 33.2%: 66; 30.5%: 16 | [51 empty] | 17:50
[11 empty] | 1991-05-15 | 0.62 | 0.1008 |  |  |  | 100 | 3.2%: 96; 18.5%: 89; 33.2%: 62; 30.5%: 16 | [51 empty] | 18:05
[11 empty] | 1991-06-03 | 0.22 | 0.0336 |  |  |  | 100 | 3.2%: 96; 18.5%: 86; 33.2%: 55; 30.5%: 13 | [51 empty] | 15:34
[11 empty] | 1991-06-03 | 0.22 | 0.0336 |  |  | 100 | 99 | 3.2%: 96; 18.5%: 89; 33.2%: 60; 30.5%: 13 | [51 empty] | 15:48
[7 empty] | 17 | 20 |  |  | 1992-01-16 | 0.27 | 0.0525 |  |  | 100 | 99 | 3.2%: 97; 18.5%: 89; 33.2%: 55; 30.5%: 12 |  |  | 4.1189 | [48 empty] | 14:10
[7 empty] | 17 | 20 |  |  | 1992-01-16 | 0.27 | 0.0525 |  |  | 100 | 98 | 96 | 89 | 57 | 12 | 1 | [5 empty] | 6.9273 | [48 empty] | 14:20
[7 empty] | 20 | 30 |  |  | 1992-02-03 | 0.13 | 0.0021 |  |  |  | 100 | 92 | 77 | 56 | 12 | 2 | [54 empty] | 15:30
[7 empty] | 20 | 30 |  |  | 1992-02-03 | 0.13 | 0.0021 |  |  | 100 | 92 | 88 | 83 | 64 | 17 | 1 | 1 |  |  |  |  | 3.048 | [48 empty] | 15:45
[7 empty] | 20 | 20 |  |  | 1992-02-14 | 8 | 7.098 |  | 100 | 99 | 96 | 91 | 81 | 57 | 20 | 1 | [5 empty] | 40.9632 | [48 empty] | 17:00
[7 empty] | 20 | 10 |  |  | 1992-02-14 | 8 | 7.098 |  |  | 100 | 98 | 94 | 85 | 63 | 24 | 2 | [5 empty] | 44.5984 | [48 empty] | 17:20
[7 empty] | 21 | 10 |  |  | 1992-03-03 | 3.6 | 3.045 |  |  | 100 | 98 | 3.2%: 93; 18.5%: 84; 33.2%: 57; 30.5%: 14 |  |  | 18.9682 | [48 empty] | 15:45
[7 empty] | 21 | 10 |  |  | 1992-03-03 | 3.6 | 3.045 |  | 100 | 99 | 97 | 3.2%: 95; 18.5%: 89; 33.2%: 64; 30.5%: 17 |  |  | 19.3842 | [48 empty] | 15:55
[7 empty] | 21 | 20 |  |  | 1992-04-02 | 2.7 | 1.3335 |  |  | 100 | 98 | 3.2%: 92; 18.5%: 80; 33.2%: 53; 30.5%: 13 |  |  | 19.2585 | [48 empty] | 16:35
[7 empty] | 21 | 20 |  |  | 1992-04-02 | 2.6 | 1.3335 |  | 100 | 99 | 97 | 3.2%: 93; 18.5%: 79; 33.2%: 48; 30.5%: 11 |  |  | 19.1632 | [48 empty] | 16:50
[7 empty] | 19 | 20 |  |  | 1992-05-27 | 0.14 | 0.00504 |  |  |  | 100 | 97 | 91 | 61 | 6 | 1 | [5 empty] | 3.6576 | [48 empty] | 18:50
[7 empty] | 19 | 20 |  |  | 1992-05-27 | 0.14 | 0.00504 |  |  |  | 100 | 3.2%: 99; 18.5%: 94; 33.2%: 66; 30.5%: 9 |  |  | 2.4384 | [48 empty] | 19:00
[7 empty] | 25 | 20 |  |  | 1992-12-29 | 13 | 4.2945 |  | 100 | 96 | 89 | 84 | 72 | 50 | 20 | 1 | [5 empty] | 44.5226 | [48 empty] | 12:50
[7 empty] | 25 | 20 |  |  | 1992-12-29 | 13 | 4.2945 |  | 100 | 95 | 89 | 85 | 75 | 54 | 21 | 1 | [5 empty] | 47.0427 | [48 empty] | 13:15
[7 empty] | 22 | 10 |  |  | 1993-01-07 | 45 | 17.22 |  | 100 | 98 | 93 | 89 | 79 | 54 | 25 | 2 | [5 empty] | 47.6069 | [48 empty] | 14:50
[7 empty] | 22 | 10 |  |  | 1993-01-07 | 43 | 17.22 | 100 | 96 | 92 | 87 | 81 | 69 | 45 | 20 | 2 | [5 empty] | 46.2844 | [48 empty] | 15:20
[7 empty] | 22 | 20 |  |  | 1993-01-17 | 71 | 25.2 | 100 | 99 | 96 | 89 | 82 | 70 | 43 | 14 | 1 | [5 empty] | 67.1119 | [48 empty] | 16:40
[7 empty] | 21 | 10 |  |  | 1993-02-03 | 5.4 | 4.053 | 100 | 98 | 97 | 94 | 89 | 80 | 58 | 30 | 1 | [5 empty] | 24.717 | [48 empty] | 13:00
[7 empty] | 21 | 10 |  |  | 1993-02-03 | 5.4 | 4.053 |  | 100 | 99 | 95 | 90 | 78 | 52 | 14 | 1 | [5 empty] | 26.5582 | [48 empty] | 13:10
[7 empty] | 19 | 15 |  |  | 1993-02-10 | 15 | 12.6 |  | 100 | 97 | 92 | 86 | 72 | 46 | 14 | 1 | [5 empty] | 63.3899 | [48 empty] | 14:05
[7 empty] | 19 | 15 |  |  | 1993-02-10 | 15 | 12.6 | 100 | 99 | 96 | 92 | 86 | 75 | 52 | 27 | 1 | [5 empty] | 53.0087 | [48 empty] | 14:15
[7 empty] | 23 | 20 |  |  | 1993-03-17 | 6.1 | 1.743 |  |  | 100 | 98 | 95 | 84 | 56 | 15 | 1 | [5 empty] | 38.9206 | [48 empty] | 17:50
[7 empty] | 23 | 20 |  |  | 1993-03-17 | 6.1 | 1.743 |  | 100 | 98 | 94 | 3.2%: 88; 18.5%: 74; 33.2%: 44; 30.5%: 12 |  |  | 31.8219 | [48 empty] | 18:05
[7 empty] | 18 | 30 |  |  | 1993-05-18 | 1.1 | 0.273 |  |  | 100 | 98 | 3.2%: 94; 18.5%: 84; 33.2%: 48; 30.5%: 6 |  |  | 13.9032 | [48 empty] | 13:05
[7 empty] | 18 | 30 |  |  | 1993-05-18 | 1.1 | 0.273 |  | 100 | 97 | 96 | 3.2%: 93; 18.5%: 82; 33.2%: 49; 30.5%: 8 |  |  | 20.32 | [48 empty] | 13:20
[7 empty] | 13 | 30 |  |  | 1994-01-13 | 0.14 | 0.001575 |  |  |  | 100 | 95 | 85 | 58 | 10 | 1 | 1 |  |  |  |  | 2.286 | [48 empty] | 15:05
[7 empty] | 21 | 20 |  |  | 1994-02-14 | 1.2 | 0.3255 |  |  | 100 | 98 | 3.2%: 94; 18.5%: 84; 33.2%: 50; 30.5%: 6 |  |  | 12.7686 | [48 empty] | 13:25
[7 empty] | 21 | 20 |  |  | 1994-02-14 | 1.2 | 0.3255 |  |  | 100 | 98 | 3.2%: 96; 18.5%: 87; 33.2%: 53; 30.5%: 6 |  |  | 12.7686 | [48 empty] | 13:35
[7 empty] | 32 | 30 |  |  | 1994-03-22 | 0.68 | 0.0399 |  |  | 100 | 97 | 3.2%: 94; 18.5%: 82; 33.2%: 44; 30.5%: 6 |  |  | 10.5295 | [48 empty] | 11:30
[7 empty] | 32 | 30 |  |  | 1994-03-22 | 0.68 | 0.0399 |  | 100 | 98 | 94 | 3.2%: 91; 18.5%: 77; 33.2%: 37; 30.5%: 4 |  |  | 8.9095 | [48 empty] | 11:55
[7 empty] | 29 | 30 |  |  | 1994-04-18 | 0.37 | 0.03675 |  |  | 100 | 98 | 3.2%: 96; 18.5%: 83; 33.2%: 37; 30.5%: 3 |  |  | 4.2672 | [48 empty] | 12:50
[7 empty] | 29 | 30 |  |  | 1994-04-18 | 0.37 | 0.03675 |  |  | 100 | 98 | 3.2%: 95; 18.5%: 82; 33.2%: 41; 30.5%: 4 |  |  | 4.6383 | [48 empty] | 13:10
[7 empty] | 25 | 30 |  |  | 1994-05-13 | 0.28 | 0.0126 |  |  | 100 | 99 | 3.2%: 97; 18.5%: 82; 33.2%: 35; 30.5%: 3 |  |  | 4.572 | [48 empty] | 11:05
[7 empty] | 25 | 30 |  |  | 1994-05-13 | 0.28 | 0.0126 |  |  | 100 | 99 | 3.2%: 97; 18.5%: 86; 33.2%: 42; 30.5%: 4 |  |  | 3.3251 | [48 empty] | 11:25
[7 empty] | 18 | 30 |  |  | 1995-01-19 | 8.7 | 2.394 |  | 100 | 99 | 96 | 92 | 78 | 47 | 14 | 1 | [5 empty] | 49.6389 | [48 empty] | 13:10
[7 empty] | 18 | 30 |  |  | 1995-01-19 | 8.7 | 2.394 |  | 100 | 99 | 95 | 90 | 76 | 44 | 10 | 1 | [5 empty] | 61.4995 | [48 empty] | 13:30
[7 empty] | 19 | 30 |  |  | 1995-02-01 | 11 | 2.688 |  | 100 | 99 | 95 | 90 | 76 | 44 | 11 | 1 | [5 empty] | 66.1261 | [48 empty] | 14:30
[7 empty] | 19 | 30 |  |  | 1995-02-01 | 11 | 2.688 |  | 100 | 98 | 95 | 90 | 79 | 47 | 12 | 1 | [5 empty] | 51.3347 | [48 empty] | 14:45
[7 empty] | 20 | 10 |  |  | 1995-03-16 | 26 | 7.9275 |  | 100 | 97 | 88 | 80 | 66 | 44 | 19 | 4 | [5 empty] | 82.4817 | [48 empty] | 11:15
[7 empty] | 20 | 20 |  |  | 1995-03-16 | 26 | 7.9275 |  | 100 | 99 | 96 | 93 | 82 | 57 | 19 | 3 | [5 empty] | 65.7497 | [48 empty] | 11:35
[7 empty] | 20 | 30 |  |  | 1995-04-11 | 6.2 | 1.302 |  | 100 | 98 | 94 | 87 | 75 | 49 | 15 | 1 | [5 empty] | 18.8036 | [48 empty] | 12:10
[7 empty] | 20 | 30 |  |  | 1995-04-11 | 6.1 | 1.302 |  |  | 100 | 96 | 91 | 81 | 56 | 18 | 2 | [5 empty] | 25.0299 | [48 empty] | 12:25
[7 empty] | 21 | 30 |  |  | 1995-05-05 | 4.3 | 1.512 |  | 100 | 99 | 96 | 92 | 81 | 54 | 16 | 1 | [5 empty] | 21.2035 | [48 empty] | 11:45
[7 empty] | 21 | 30 |  |  | 1995-05-05 | 4.3 | 1.512 |  | 100 | 98 | 94 | 89 | 79 | 54 | 16 | 1 | [5 empty] | 17.5565 | [48 empty] | 12:00
[7 empty] | 18 | 30 |  |  | 1996-01-25 | 1.6 | 0.42 |  | 100 | 99 | 97 | 3.2%: 94; 18.5%: 82; 33.2%: 44; 30.5%: 6 |  |  | 18.4727 | [48 empty] | 11:30
[7 empty] | 18 | 30 |  |  | 1996-01-25 | 1.6 | 0.42 |  | 100 | 99 | 95 | 3.2%: 89; 18.5%: 77; 33.2%: 44; 30.5%: 8 |  |  | 15.0519 | [48 empty] | 11:40
[7 empty] | 25 | 18 |  |  | 1996-04-24 | 2.4 | 1.113 |  |  |  | 100 | 3.2%: 92; 18.5%: 74; 33.2%: 40; 30.5%: 9 |  |  | 17.9493 | [48 empty] | 12:00
[7 empty] | 25 | 18 |  |  | 1996-04-24 | 2.4 | 1.113 |  | 100 | 99 | 96 | 90 | 77 | 47 | 11 | 1 | [5 empty] | 20.193 | [48 empty] | 12:15
[7 empty] | 26 | 30 |  |  | 1996-06-06 | 0.74 | 0.189 | 100 | 96 | 96 | 93 | 89 | 81 | 55 | 14 | 1 | [5 empty] | 6.858 | [48 empty] | 10:45
[7 empty] | 26 | 30 |  |  | 1996-06-06 | 0.74 | 0.189 |  | 100 | 97 | 95 | 3.2%: 90; 18.5%: 81; 33.2%: 50; 30.5%: 8 |  |  | 9.144 | [48 empty] | 11:00
[7 empty] | 19 | 30 |  |  | 1996-11-21 | 1.1 | 0.2835 |  |  | 100 | 98 | 92 | 78 | 45 | 7 | 1 | [5 empty] | 11.2734 | [48 empty] | 16:55
[7 empty] | 19 | 30 |  |  | 1996-11-21 | 1.1 | 0.2835 |  |  | 100 | 97 | 3.2%: 96; 18.5%: 84; 33.2%: 50; 30.5%: 12 |  |  | 11.591 | [48 empty] | 17:05
[7 empty] | 11 | 15 |  |  | 1996-12-10 | 6.9 | 7.644 |  | 100 | 99 | 95 | 90 | 79 | 57 | 18 | 2 | [5 empty] | 48.9833 | [48 empty] | 13:00
[7 empty] | 11 | 15 |  |  | 1996-12-10 | 7 | 7.644 |  | 100 | 98 | 93 | 3.2%: 87; 18.5%: 73; 33.2%: 43; 30.5%: 11 |  |  | 25.5051 | [48 empty] | 13:15
[7 empty] | 17 | 15 |  |  | 1996-12-17 | 4.8 | 4.326 | 100 | 98 | 96 | 92 | 3.2%: 83; 18.5%: 63; 33.2%: 30; 30.5%: 4 |  |  | 26.2715 | [48 empty] | 14:25
[7 empty] | 17 | 15 |  |  | 1996-12-17 | 4.8 | 4.326 |  | 100 | 97 | 91 | 3.2%: 75; 18.5%: 40; 33.2%: 8 |  |  | 25.5239 | [48 empty] | 14:35
[7 empty] | 23 | 30 |  |  | 1997-02-13 | 8.3 | 2.016 | 100 | 99 | 95 | 92 | 87 | 75 | 49 | 15 | 2 | [5 empty] | 33.6331 | [48 empty] | 11:40
[7 empty] | 23 | 30 |  |  | 1997-02-13 | 8.3 | 2.016 |  | 100 | 98 | 95 | 91 | 82 | 59 | 22 | 1 | [5 empty] | 36.576 | [48 empty] | 11:50
[7 empty] | 24 | 20 |  |  | 1997-03-19 | 2.6 | 1.26 |  |  | 100 | 98 | 95 | 87 | 59 | 16 | 1 | [5 empty] | 36.9455 | [48 empty] | 14:00
[7 empty] | 24 | 20 |  |  | 1997-03-19 | 2.6 | 1.26 |  | 100 | 99 | 98 | 3.2%: 94; 18.5%: 83; 33.2%: 55; 30.5%: 16 |  |  | 15.5643 | [48 empty] | 14:10
[7 empty] | 21 | 30 |  |  | 1997-12-05 | 1.2 | 0.1365 |  | 100 | 98 | 93 | 86 | 75 | 50 | 18 | 2 | 1 |  |  |  |  | 28.3029 | [48 empty] | 13:20
[7 empty] | 21 | 30 |  |  | 1997-12-05 | 1.2 | 0.1365 |  |  | 100 | 96 | 90 | 78 | 50 | 14 | 1 | [5 empty] | 15.24 | [48 empty] | 13:35
[7 empty] | 20 | 20 |  |  | 1998-01-16 | 18 | 8.715 |  | 100 | 98 | 93 | 85 | 67 | 37 | 10 | 1 | [5 empty] | 46.3341 | [48 empty] | 14:45
[7 empty] | 20 | 20 |  |  | 1998-01-16 | 18 | 8.715 |  | 100 | 99 | 94 | 87 | 73 | 47 | 19 | 1 | [5 empty] | 39.5288 | [48 empty] | 15:10
[7 empty] | 21 | 7 |  |  | 1999-03-23 | 4.2 | 2.7195 |  | 100 | 98 | 95 | 3.2%: 90; 18.5%: 76; 33.2%: 43; 30.5%: 8 |  |  | 16.3783 | [48 empty] | 15:40
[7 empty] | 21 | 6 |  |  | 1999-03-23 | 4.4 | 2.7195 |  | 100 | 99 | 98 | 3.2%: 96; 18.5%: 90; 33.2%: 64; 30.5%: 16 |  |  | 23.2871 | [48 empty] | 16:00
[7 empty] | 20 | 30 |  |  | 1999-05-11 | 1.1 | 0.4935 |  | 100 | 99 | 97 | 3.2%: 94; 18.5%: 82; 33.2%: 46; 30.5%: 6 |  |  | 11.1919 | [48 empty] | 15:55
[7 empty] | 20 | 30 |  |  | 1999-05-11 | 1.1 | 0.4935 |  |  | 100 | 98 | 3.2%: 97; 18.5%: 89; 33.2%: 58; 30.5%: 11 |  |  | 13.5147 | [48 empty] | 16:10
[7 empty] | 30 | 30 |  |  | 2000-01-20 | 1.6 | 0.231 |  |  | 100 | 99 | 96 | 88 | 60 | 14 | 1 | [5 empty] | 22.352 | [48 empty] | 13:50
[7 empty] | 30 | 30 |  |  | 2000-01-20 | 1.6 | 0.231 |  |  | 100 | 99 | 96 | 85 | 56 | 16 | 1 | [5 empty] | 15.9657 | [48 empty] | 14:05
[7 empty] | 20 | 20 |  |  | 2000-01-26 | 16 | 5.4705 | 100 | 98 | 95 | 91 | 88 | 80 | 59 | 25 | 1 | [5 empty] | 96.8298 | [48 empty] | 12:50
[7 empty] | 20 | 20 |  |  | 2000-01-26 | 15 | 5.4705 | 100 | 98 | 96 | 92 | 86 | 75 | 50 | 17 | 1 | [5 empty] | 44.482 | [48 empty] | 13:10
[7 empty] | 22 | 30 |  |  | 2000-02-21 | 28 | 20.58 | 100 | 99 | 96 | 89 | 82 | 67 | 41 | 12 | 1 | [5 empty] | 82.629 | [48 empty] | 11:20
[7 empty] | 22 | 30 |  |  | 2000-02-21 | 29 | 20.58 | 100 | 100 | 97 | 91 | 82 | 65 | 36 | 11 | 1 | [5 empty] | 47.4133 | [48 empty] | 12:10
[7 empty] | 11 | 20 |  |  | 2000-03-16 | 6.9 | 1.3965 |  | 100 | 98 | 93 | 88 | 75 | 43 | 12 | 1 | [5 empty] | 23.4326 | [48 empty] | 13:05
[7 empty] | 11 | 20 |  |  | 2000-03-16 | 6.8 | 1.3965 |  | 100 | 99 | 94 | 88 | 75 | 49 | 16 | 1 | [5 empty] | 31.1834 | [48 empty] | 13:15
[7 empty] | 20 | 30 |  |  | 2000-04-24 | 1.7 | 0.5985 |  | 100 | 100 | 97 | 3.2%: 93; 18.5%: 81; 33.2%: 50; 30.5%: 12 |  |  | 15.1075 | [48 empty] | 13:45
[7 empty] | 20 | 30 |  |  | 2000-04-24 | 1.7 | 0.5985 |  |  | 100 | 98 | 3.2%: 96; 18.5%: 86; 33.2%: 55; 30.5%: 12 |  |  | 23.4778 | [48 empty] | 14:00
[7 empty] | 23 | 20 |  |  | 2000-05-16 | 1 | 0.357 |  | 100 | 99 | 98 | 3.2%: 94; 18.5%: 83; 33.2%: 49; 30.5%: 9 |  |  | 14.1962 | [48 empty] | 12:40
[7 empty] | 23 | 20 |  |  | 2000-05-16 | 1 | 0.357 |  |  | 100 | 99 | 3.2%: 95; 18.5%: 83; 33.2%: 49; 30.5%: 8 |  |  | 13.4587 | [48 empty] | 12:55
[7 empty] | 21 | 20 |  |  | 2000-06-22 | 0.07 | 0.00021 | [63 empty] | 10:45
[7 empty] | 21 | 20 |  |  | 2000-06-22 | 0.07 | 0.00021 | [63 empty] | 10:55
[7 empty] | 22 | 20 |  |  | 2001-01-11 | 7.5 | 2.2785 |  | 100 | 98 | 94 | 86 | 72 | 44 | 12 | 1 | [5 empty] | 23.2076 | [48 empty] | 13:15
[7 empty] | 22 | 20 |  |  | 2001-01-11 | 7.5 | 2.2785 |  | 100 | 97 | 91 | 85 | 74 | 50 | 15 | 1 | [5 empty] | 31.7988 | [48 empty] | 13:30
[7 empty] | 19 | 20 |  |  | 2001-01-30 | 2.6 | 1.281 |  | 100 | 99 | 96 | 93 | 83 | 60 | 16 | 1 | [5 empty] | 21.371 | [48 empty] | 11:30
[7 empty] | 19 | 20 |  |  | 2001-01-30 | 2.6 | 1.281 |  | 100 | 98 | 95 | 90 | 79 | 59 | 14 | 1 | [5 empty] | 24.9568 | [48 empty] | 11:55
[7 empty] | 20 | 20 |  |  | 2001-02-27 | 9.8 | 2.415 |  | 100 | 96 | 92 | 86 | 74 | 54 | 26 | 2 | [5 empty] | 41.4817 | [48 empty] | 11:50
[7 empty] | 20 | 20 |  |  | 2001-02-27 | 9.8 | 2.415 |  | 100 | 94 | 87 | 78 | 65 | 48 | 21 | 1 | [5 empty] | 32.7589 | [48 empty] | 12:00
[7 empty] | 21 | 15 |  |  | 2001-03-05 | 58 | 34.65 | 100 | 99 | 95 | 88 | 77 | 60 | 34 | 12 | 1 | [5 empty] | 69.3683 | [48 empty] | 12:15
[7 empty] | 21 | 15 |  |  | 2001-03-05 | 57 | 34.65 |  | 100 | 96 | 90 | 78 | 60 | 34 | 12 | 1 | [5 empty] | 59.1671 | [48 empty] | 12:40
[7 empty] | 21 | 15 |  |  | 2001-03-05 | 50 | 34.86 | 100 | 97 | 90 | 90 | 3.2%: 68; 18.5%: 40; 33.2%: 15; 30.5%: 1 |  |  | 73.8639 | [48 empty] | 15:40
[7 empty] | 21 | 15 |  |  | 2001-03-05 | 50 | 34.86 |  | 100 | 97 | 91 | 81 | 64 | 41 | 13 | 1 | [5 empty] | 56.5327 | [48 empty] | 16:00
[7 empty] | 23 | 20 |  |  | 2001-03-16 | 5.2 | 1.995 |  | 100 | 99 | 95 | 89 | 78 | 51 | 14 | 1 | [5 empty] | 34.8867 | [48 empty] | 13:00
[7 empty] | 23 | 20 |  |  | 2001-03-16 | 5.2 | 1.995 |  |  | 100 | 97 | 92 | 79 | 49 | 12 | 1 | [5 empty] | 23.4462 | [48 empty] | 13:10
[7 empty] | 20 | 20 |  |  | 2001-04-05 | 2.2 | 0.735 |  | 100 | 99 | 97 | 3.2%: 96; 18.5%: 85; 33.2%: 52; 30.5%: 9 |  |  | 15.9224 | [48 empty] | 13:00
[7 empty] | 20 | 20 |  |  | 2001-04-05 | 2.2 | 0.735 |  | 100 | 99 | 97 | 3.2%: 92; 18.5%: 83; 33.2%: 54; 30.5%: 9 |  |  | 21.5515 | [48 empty] | 13:10
[7 empty] | 24 | 20 |  |  | 2001-05-01 | 1.4 | 0.5145 |  | 100 | 96 | 96 | 3.2%: 92; 18.5%: 78; 33.2%: 43; 30.5%: 8 |  |  | 13.8289 | [48 empty] | 11:35
[7 empty] | 24 | 20 |  |  | 2001-05-01 | 1.4 | 0.5145 |  |  | 100 | 97 | 3.2%: 92; 18.5%: 75; 33.2%: 42; 30.5%: 8 |  |  | 15.5575 | [48 empty] | 11:45
[7 empty] | 21 | 30 |  |  | 2001-05-17 | 0.65 | 0.1155 |  |  | 100 | 99 | 3.2%: 95; 18.5%: 87; 33.2%: 52; 30.5%: 8 |  |  | 6.8424 | [48 empty] | 15:00
[7 empty] | 21 | 30 |  |  | 2001-05-17 | 0.65 | 0.1155 |  | 100 | 99 | 97 | 3.2%: 94; 18.5%: 79; 33.2%: 39; 30.5%: 6 |  |  | 5.7807 | [48 empty] | 15:15
[7 empty] | 31 | 30 |  |  | 2001-06-05 | 0.17 | 0.00168 |  |  | 100 | 96 | 88 | 75 | 50 | 19 | 1 | 1 |  |  |  |  | 4.8768 | [48 empty] | 15:00
[7 empty] | 31 | 30 |  |  | 2001-06-05 | 0.17 | 0.00168 |  |  |  | 100 | 86 | 71 | 44 | 18 | 2 | 1 |  |  |  |  | 4.8768 | [48 empty] | 15:10
[7 empty] | 18 | 60 |  |  | 2001-12-19 | 1 | 0.1995 |  |  | 100 | 99 | 3.2%: 97; 18.5%: 89; 33.2%: 63; 30.5%: 11 |  |  | 16.5463 | [48 empty] | 15:25
[7 empty] | 18 | 60 |  |  | 2001-12-19 | 1 | 0.1995 |  |  | 100 | 99 | 3.2%: 97; 18.5%: 87; 33.2%: 51; 30.5%: 8 |  |  | 15.6519 | [48 empty] | 15:55
[7 empty] | 15 | 30 |  |  | 2002-01-08 | 5.5 | 2.3835 |  |  | 100 | 96 | 3.2%: 92; 18.5%: 79; 33.2%: 46; 30.5%: 9 |  |  | 17.7865 | [48 empty] | 13:35
[7 empty] | 15 | 30 |  |  | 2002-01-08 | 5.5 | 2.3835 |  | 100 | 98 | 95 | 3.2%: 90; 18.5%: 76; 33.2%: 42; 30.5%: 6 |  |  | 18.7506 | [48 empty] | 13:55
[7 empty] | 18 | 30 |  |  | 2002-01-24 | 1.7 | 0.4725 |  |  | 100 | 99 | 3.2%: 93; 18.5%: 74; 33.2%: 44; 30.5%: 5 |  |  | 22.1226 | [48 empty] | 13:00
[7 empty] | 18 | 30 |  |  | 2002-01-24 | 1.7 | 0.4725 |  |  | 100 | 98 | 3.2%: 95; 18.5%: 86; 33.2%: 55; 30.5%: 9 |  |  | 13.0629 | [48 empty] | 13:20
[7 empty] | 15 | 30 |  |  | 2002-03-08 | 1.6 | 0.4515 |  |  | 100 | 98 | 3.2%: 94; 18.5%: 79; 33.2%: 44; 30.5%: 10 |  |  | 17.954 | [48 empty] | 13:10
[7 empty] | 15 | 30 |  |  | 2002-03-08 | 1.6 | 0.4515 |  | 100 | 99 | 96 | 3.2%: 93; 18.5%: 81; 33.2%: 51; 30.5%: 11 |  |  | 11.0138 | [48 empty] | 13:20
[7 empty] | 19 | 30 |  |  | 2002-04-24 | 0.54 | 0.05985 |  |  | 100 | 99 | 3.2%: 97; 18.5%: 85; 33.2%: 51; 30.5%: 10 |  |  | 8.6868 | [48 empty] | 12:55
[7 empty] | 10 | 12 |  |  | 2002-12-19 | 9.6 | 5.838 |  |  | 100 | 97 | 3.2%: 92; 18.5%: 76; 33.2%: 43; 30.5%: 10 |  |  | 32.7793 | [48 empty] | 12:55
[7 empty] | 10 | 12 |  |  | 2002-12-19 | 9.6 | 5.838 |  | 100 | 99 | 97 | 95 | 88 | 61 | 24 | 1 | [5 empty] | 41.3339 | [48 empty] | 13:02
[7 empty] | 19 | 30 |  |  | 2003-06-06 | 0.68 | 0.0819 |  |  | 100 | 97 | 92 | 77 | 44 | 8 | 1 | [5 empty] | 11.8872 | [48 empty] | 12:42
[7 empty] | 19 | 30 |  |  | 2003-06-06 | 0.68 | 0.0819 |  | 100 | 99 | 96 | 3.2%: 92; 18.5%: 73; 33.2%: 35; 30.5%: 6 |  |  | 11.3211 | [48 empty] | 12:57
[7 empty] | 16 | 5 |  |  | 2003-12-31 | 7.2 | 6.4785 |  |  | 100 | 94 | 89 | 75 | 49 | 13 | 1 | [5 empty] | 24.8759 | [48 empty] | 12:45
[7 empty] | 16 | 5 |  |  | 2003-12-31 | 7.2 | 6.4785 | 100 | 93 | 93 | 89 | 3.2%: 82; 18.5%: 67; 33.2%: 39; 30.5%: 10 |  |  | 35.4833 | [48 empty] | 12:55
[7 empty] | 14 | 10 |  |  | 2004-01-14 | 1.6 | 0.588 |  |  | 100 | 98 | 3.2%: 92; 18.5%: 77; 33.2%: 42; 30.5%: 7 |  |  | 15.8044 | [48 empty] | 10:30
[7 empty] | 14 | 10 |  |  | 2004-01-14 | 1.6 | 0.588 |  |  | 100 | 99 | 3.2%: 96; 18.5%: 82; 33.2%: 42; 30.5%: 5 |  |  | 10.7351 | [48 empty] | 10:45
[7 empty] | 16 | 20 |  |  | 2004-02-19 | 7.4 | 3.045 |  | 100 | 98 | 93 | 3.2%: 83; 18.5%: 66; 33.2%: 37; 30.5%: 9 |  |  | 28.1503 | [48 empty] | 12:20
[7 empty] | 16 | 20 |  |  | 2004-02-19 | 7.4 | 3.045 |  | 100 | 98 | 92 | 83 | 66 | 37 | 11 | 1 | [5 empty] | 30.3753 | [48 empty] | 12:35
[7 empty] | 20 | 30 |  |  | 2004-04-14 | 0.68 | 0.09765 |  |  |  | 100 | 3.2%: 98; 18.5%: 88; 33.2%: 42; 30.5%: 2 |  |  | 12.8847 | [48 empty] | 11:40
[7 empty] | 20 | 30 |  |  | 2004-04-14 | 0.68 | 0.09765 |  |  |  | 100 | 3.2%: 97; 18.5%: 83; 33.2%: 42; 30.5%: 4 |  |  | 7.874 | [48 empty] | 12:10
[7 empty] | 16 | 20 |  |  | 2004-12-08 | 6.7 | 2.625 |  | 100 | 93 | 87 | 79 | 64 | 34 | 7 | < 1 | [5 empty] | 24.9936 | [48 empty] | 12:00
[7 empty] | 16 | 20 |  |  | 2004-12-08 | 6.7 | 2.625 |  |  | 100 | 96 | 87 | 72 | 41 | 9 | < 1 | [5 empty] | 24.9936 | [48 empty] | 12:15
[7 empty] | 17 | 20 |  |  | 2005-01-06 | 9.7 | 5.292 |  | 100 | 98 | 94 | 85 | 64 | 31 | 6 | < 1 | < 1 |  |  |  |  | 28.3464 | [48 empty] | 11:40
[7 empty] | 17 | 20 |  |  | 2005-01-06 | 9.8 | 5.292 |  | 100 | 97 | 91 | 84 | 64 | 33 | 7 | < 1 | [5 empty] | 28.3464 | [48 empty] | 12:00
[7 empty] | 17 | 20 |  |  | 2005-01-21 | 6.7 | 2.1 |  | 100 | 97 | 93 | 88 | 77 | 48 | 8 | < 1 | [5 empty] | 27.432 | [48 empty] | 13:05
[7 empty] | 17 | 20 |  |  | 2005-01-21 | 6.7 | 2.1 |  | 100 | 98 | 92 | 87 | 76 | 46 | 8 | < 1 | < 1 |  |  |  |  | 27.432 | [48 empty] | 13:20
[7 empty] | 15 | 20 |  |  | 2005-02-16 | 39 | 6.3 |  | 100 | 94 | 85 | 73 | 56 | 34 | 12 | < 1 | < 1 |  |  |  |  | 52.4256 | [48 empty] | 12:54
[7 empty] | 15 | 20 |  |  | 2005-02-16 | 38 | 6.3 |  | 100 | 97 | 93 | 89 | 78 | 54 | 23 | 1 | < 1 |  |  |  |  | 52.4256 | [48 empty] | 13:17
[7 empty] | 19 | 30 |  |  | 2005-03-23 | 40 | 11.235 |  | 100 | 91 | 82 | 71 | 54 | 31 | 8 | < 1 | < 1 |  |  |  |  | 62.484 | [48 empty] | 14:25
[7 empty] | 19 | 20 |  |  | 2005-03-23 | 39 | 11.235 | 100 | 99 | 93 | 86 | 80 | 67 | 42 | 10 | < 1 | [5 empty] | 62.484 | [48 empty] | 14:55
[7 empty] | 19 | 30 |  |  | 2005-05-12 | 2.9 | 0.546 |  | 100 | 99 | 94 | 86 | 68 | 34 | 5 | < 1 | [5 empty] | 14.0208 | [48 empty] | 13:08
[7 empty] | 19 | 30 |  |  | 2005-05-12 | 2.9 | 0.546 |  | 100 | 98 | 95 | 89 | 72 | 38 | 7 | < 1 | [5 empty] | 14.0208 | [48 empty] | 13:28
[7 empty] | 16 | 30 |  |  | 2005-05-19 | 2 | 0.3465 |  |  | 100 | 96 | 89 | 69 | 34 | 4 | < 1 | < 1 |  |  |  |  | 13.1064 | [48 empty] | 15:42
[7 empty] | 16 | 30 |  |  | 2005-05-19 | 2 | 0.3465 |  | 100 | 99 | 94 | 88 | 69 | 34 | 4 | < 1 | [5 empty] | 13.1064 | [48 empty] | 16:02
[7 empty] | 19 | 30 |  |  | 2005-06-10 | 1 | 0.189 |  |  |  | 100 | 98 | 84 | 40 | 4 | < 1 | < 1 |  |  |  |  | 12.192 | [48 empty] | 15:08
[7 empty] | 19 | 30 |  |  | 2005-06-10 | 0.99 | 0.189 |  |  | 100 | 99 | 95 | 81 | 40 | 3 | < 1 | < 1 |  |  |  |  | 12.192 | [48 empty] | 15:28
[7 empty] | 17 | 25 |  |  | 2005-12-19 | 22 | 5.082 | 100 | 98 | 93 | 84 | 73 | 58 | 34 | 11 | < 1 | [5 empty] | 41.7576 | [48 empty] | 13:45
[7 empty] | 17 | 25 |  |  | 2005-12-19 | 21 | 5.082 |  | 100 | 95 | 87 | 78 | 62 | 36 | 12 | < 1 | [5 empty] | 41.7576 | [48 empty] | 14:08
[7 empty] | 17 | 20 |  |  | 2006-01-05 | 17 | 4.5045 |  | 100 | 99 | 91 | 82 | 59 | 31 | 7 | < 1 | < 1 |  |  |  |  | 42.3672 | [48 empty] | 11:42
[7 empty] | 17 | 20 |  |  | 2006-01-05 | 17 | 4.5045 |  | 100 | 96 | 90 | 80 | 62 | 38 | 11 | < 1 | < 1 |  |  |  |  | 42.3672 | [48 empty] | 12:06
[7 empty] | 17 | 20 |  |  | 2006-02-07 | 1.8 | 0.21 |  |  |  | 100 | 94 | 78 | 46 | 8 | < 1 | [5 empty] | 10.3632 | [48 empty] | 11:25
[7 empty] | 17 | 20 |  |  | 2006-02-07 | 1.8 | 0.21 |  |  |  | 100 | 93 | 77 | 41 | 6 | < 1 | [5 empty] | 10.3632 | [48 empty] | 11:40
[7 empty] | 18 | 10 |  |  | 2006-04-04 | 54 | 24.15 |  | 100 | 97 | 90 | 81 | 62 | 35 | 9 | < 1 | < 1 |  |  |  |  | 61.8744 | [48 empty] | 15:48
[7 empty] | 18 | 10 |  |  | 2006-04-04 | 53 | 24.15 |  | 100 | 97 | 90 | 80 | 61 | 33 | 8 | < 1 | [5 empty] | 61.8744 | [48 empty] | 16:08
[7 empty] | 22 | 20 |  |  | 2006-06-07 | 1.4 | 0.2835 |  |  | 100 | 98 | 93 | 72 | 29 | 3 | < 1 | < 1 |  |  |  |  | 10.2718 | [48 empty] | 11:15
[7 empty] | 22 | 20 |  |  | 2006-06-07 | 1.4 | 0.2835 |  |  | 100 | 95 | 84 | 62 | 31 | 4 | < 1 | < 1 |  |  |  |  | 10.2718 | [48 empty] | 11:30
[7 empty] | 20 | 20 |  |  | 2007-02-13 | 2.3 | 0.2835 |  |  | 100 | 97 | 91 | 70 | 38 | 7 | < 1 | < 1 |  |  |  |  | 9.144 | [48 empty] | 14:35
[7 empty] | 20 | 20 |  |  | 2007-02-13 | 2.3 | 0.2835 |  |  | 100 | 98 | 90 | 64 | 27 | 4 | < 1 | < 1 |  |  |  |  | 9.144 | [48 empty] | 14:55
[7 empty] | 20 | 20 |  |  | 2007-03-29 | 0.51 | 0.0126 |  |  | 100 | 98 | 95 | 86 | 48 | 2 | < 1 | < 1 |  |  |  |  | 7.62 | [48 empty] | 15:30
[7 empty] | 20 | 20 |  |  | 2007-03-29 | 0.51 | 0.0126 |  |  |  | 100 | 98 | 91 | 54 | 2 | < 1 | < 1 |  |  |  |  | 7.62 | [48 empty] | 15:45
[7 empty] | 19 | 30 |  |  | 2008-01-06 | 19 | 5.754 |  | 100 | 97 | 88 | 78 | 56 | 29 | 8 | < 1 | < 1 |  |  |  |  | 34.7472 | [48 empty] | 15:32
[7 empty] | 19 | 30 |  |  | 2008-01-06 | 18 | 5.754 |  | 100 | 96 | 85 | 71 | 48 | 22 | 5 | < 1 | < 1 |  |  |  |  | 34.7472 | [48 empty] | 16:00
[7 empty] | 20 | 20 |  |  | 2008-01-09 | 4 | 1.575 |  | 100 | 98 | 94 | 86 | 64 | 34 | 6 | < 1 | < 1 |  |  |  |  | 12.192 | [48 empty] | 15:10
[7 empty] | 20 | 20 |  |  | 2008-01-09 | 4 | 1.575 |  | 100 | 99 | 96 | 89 | 71 | 40 | 7 | < 1 | < 1 |  |  |  |  | 12.192 | [48 empty] | 15:30
[7 empty] | 20 | 20 |  |  | 2008-01-28 | 41 | 16.59 |  | 100 | 97 | 90 | 77 | 58 | 33 | 10 | < 1 | < 1 |  |  |  |  | 60.96 | [48 empty] | 14:08
[7 empty] | 20 | 20 |  |  | 2008-01-28 | 39 | 16.59 |  | 100 | 95 | 88 | 78 | 62 | 38 | 9 | < 1 | < 1 |  |  |  |  | 60.96 | [48 empty] | 14:45
[7 empty] | 20 | 30 |  |  | 2008-02-05 | 8.4 | 4.1475 |  | 100 | 99 | 94 | 86 | 68 | 31 | 7 | 3 | 1 |  |  |  |  | 36.576 | [48 empty] | 17:30
[7 empty] | 20 | 30 |  |  | 2008-02-05 | 8.3 | 4.1475 |  | 100 | 99 | 94 | 84 | 70 | 35 | 9 | 4 | 1 |  |  |  |  | 36.576 | [48 empty] | 18:00
[7 empty] | 19 | 20 |  |  | 2008-02-20 | 2.5 | 0.6405 |  | 100 | 97 | 93 | 85 | 65 | 36 | 5 | < 1 | < 1 |  |  |  |  | 11.5824 | [48 empty] | 17:10
[7 empty] | 19 | 20 |  |  | 2008-02-20 | 2.5 | 0.6405 |  |  | 100 | 98 | 96 | 86 | 52 | 5 | < 1 | < 1 |  |  |  |  | 11.5824 | [48 empty] | 17:40
[7 empty] | 16 | 30 |  |  | 2008-03-13 | 3.3 | 0.525 |  | 100 | 98 | 97 | 92 | 77 | 45 | 6 | < 1 | < 1 |  |  |  |  | 17.0688 | [48 empty] | 13:50
[7 empty] | 16 | 30 |  |  | 2008-03-13 | 3.3 | 0.525 |  |  | 100 | 99 | 98 | 90 | 61 | 7 | < 1 | < 1 |  |  |  |  | 17.0688 | [48 empty] | 14:05
[7 empty] | 15 | 60 |  |  | 2009-02-03 | 0.16 | 0.00105 |  |  |  | 100 | 3.2%: 72; 18.5%: 47; 33.2%: 28; 30.5%: 6 |  |  | 4.572 | [48 empty] | 14:16
[7 empty] | 15 | 60 |  |  | 2009-02-03 | 0.16 | 0.00105 |  |  | 100 | 78 | 3.2%: 44; 18.5%: 24; 33.2%: 13; 30.5%: 3 |  |  | 4.572 | [48 empty] | 14:40
[7 empty] | 14 | 30 |  |  | 2009-02-10 | 0.99 | 0.0651 |  |  |  | 100 | 98 | 89 | 46 | 5 | < 1 | [5 empty] | 8.5344 | [48 empty] | 13:36
[7 empty] | 14 | 30 |  |  | 2009-02-10 | 0.99 | 0.0651 |  |  |  |  | 100 | 94 | 58 | 4 | < 1 | [5 empty] | 8.5344 | [48 empty] | 13:50
[7 empty] | 10 | 30 |  |  | 2009-02-17 | 11 | 2.73 |  | 100 | 95 | 88 | 79 | 58 | 31 | 5 | < 1 | [5 empty] | 15.24 | [48 empty] | 17:57
[7 empty] | 10 | 30 |  |  | 2009-02-17 | 11 | 2.73 |  | 100 | 99 | 94 | 87 | 71 | 41 | 8 | < 1 | [5 empty] | 15.24 | [48 empty] | 18:08
[7 empty] | 11 | 30 |  |  | 2009-02-26 | 4.2 | 0.231 |  | 100 | 99 | 96 | 3.2%: 92; 18.5%: 79; 33.2%: 39; 30.5%: 4 |  |  | 13.4112 | [48 empty] | 16:22
[7 empty] | 11 | 30 |  |  | 2009-02-26 | 4.2 | 0.231 |  |  |  | 100 | 96 | 83 | 35 | 2 | < 1 | [5 empty] | 13.4112 | [48 empty] | 16:36
[7 empty] | 14 | 20 |  |  | 2009-03-06 | 11 | 1.974 |  | 100 | 99 | 95 | 3.2%: 89; 18.5%: 70; 33.2%: 40; 30.5%: 8 |  |  | 34.1376 | [48 empty] | 13:33
[7 empty] | 14 | 20 |  |  | 2009-03-06 | 11 | 1.974 |  | 100 | 96 | 89 | 80 | 60 | 31 | 5 | < 1 | [5 empty] | 34.1376 | [48 empty] | 13:50
[7 empty] | 15 | 20 |  |  | 2009-10-15 | 8.9 | 3.423 |  | 100 | 99 | 96 | 92 | 76 | 42 | 7 | < 1 | [5 empty] | 22.86 | [48 empty] | 14:06
[7 empty] | 15 | 20 |  |  | 2009-10-15 | 8.6 | 3.423 |  | 100 | 98 | 94 | 85 | 70 | 39 | 6 | < 1 | [5 empty] | 22.86 | [48 empty] | 14:26
[7 empty] | 18 | 20 |  |  | 2009-12-15 | 5.2 | 0.357 |  |  | 100 | 96 | 91 | 72 | 37 | 5 | < 1 | [5 empty] | 16.4592 | [48 empty] | 16:15
[7 empty] | 18 | 20 |  |  | 2009-12-15 | 5.1 | 0.357 |  | 100 | 99 | 94 | 88 | 68 | 32 | 4 | < 1 | [5 empty] | 16.4592 | [48 empty] | 16:35
[7 empty] | 17 | 20 |  |  | 2010-01-22 | 49 | 16.065 | 100 | 99 | 91 | 78 | 63 | 39 | 18 | 4 | < 1 | [5 empty] | 56.9976 | [48 empty] | 14:50
[7 empty] | 17 | 20 |  |  | 2010-01-22 | 49 | 16.065 |  | 100 | 98 | 91 | 78 | 57 | 29 | 5 | < 1 | [5 empty] | 56.9976 | [48 empty] | 15:15
[7 empty] | 20 | 20 |  |  | 2010-02-09 | 14 | 6.09 |  | 100 | 94 | 87 | 78 | 60 | 29 | 4 | < 1 | [5 empty] | 30.48 | [48 empty] | 14:57
[7 empty] | 20 | 20 |  |  | 2010-02-09 | 14 | 6.09 |  | 100 | 95 | 87 | 78 | 62 | 33 | 5 | < 1 | [5 empty] | 30.48 | [48 empty] | 15:15
[7 empty] | 11 | 30 |  |  | 2010-03-25 | 4.3 | 0.189 |  |  | 100 | 98 | 3.2%: 94; 18.5%: 72; 33.2%: 20; 30.5%: 1 |  |  | 13.4112 | [48 empty] | 10:34
[7 empty] | 11 | 30 |  |  | 2010-03-25 | 4.3 | 0.189 |  |  | 100 | 95 | 87 | 67 | 26 | 2 | < 1 | [5 empty] | 13.4112 | [48 empty] | 10:47
[7 empty] | 22 | 20 |  |  | 2010-12-28 | 4.3 | 0.0441 |  |  |  | 100 | 97 | 93 | 68 | 9 | < 1 | < 1 |  |  |  |  | 13.4112 | [48 empty] | 16:00
[7 empty] | 22 | 20 |  |  | 2010-12-28 | 4.4 | 0.0441 |  |  |  | 100 | 97 | 86 | 35 | 2 | < 1 | < 1 |  |  |  |  | 13.4112 | [48 empty] | 16:15
[7 empty] | 15 | 20 |  |  | 2011-01-04 | 20 | 3.381 |  | 100 | 97 | 92 | 82 | 58 | 26 | 4 | < 1 | < 1 |  |  |  |  | 41.148 | [48 empty] | 13:45
[7 empty] | 15 | 20 |  |  | 2011-01-04 | 20 | 3.381 |  | 100 | 96 | 90 | 82 | 67 | 40 | 10 | < 1 | < 1 |  |  |  |  | 41.148 | [48 empty] | 14:00
[7 empty] | 13 | 30 |  |  | 2011-01-19 | 3.1 | 0.10395 |  |  | 100 | 97 | 90 | 71 | 36 | 8 | < 1 | < 1 |  |  |  |  | 11.8872 | [48 empty] | 11:59
[7 empty] | 13 | 30 |  |  | 2011-01-19 | 3.1 | 0.10395 |  |  | 100 | 92 | 84 | 65 | 27 | 5 | < 1 | < 1 |  |  |  |  | 11.8872 | [48 empty] | 12:14
[7 empty] | 19 | 30 |  |  | 2011-02-19 | 43 | 7.518 | 100 | 96 | 73 | 51 | 30 | 16 | 7 | 3 | < 1 | < 1 |  |  |  |  | 57.912 | [48 empty] | 17:00
[7 empty] | 19 | 30 |  |  | 2011-02-19 | 43 | 7.518 | 100 | 91 | 82 | 62 | 43 | 26 | 13 | 4 | < 1 | < 1 |  |  |  |  | 57.912 | [48 empty] | 17:31
[7 empty] | 24 | 30 |  |  | 2011-03-09 | 7.6 | 0.357 |  |  | 100 | 96 | 90 | 75 | 42 | 8 | < 1 | < 1 |  |  |  |  | 14.6304 | [48 empty] | 12:23
[7 empty] | 24 | 30 |  |  | 2011-03-09 | 7.5 | 0.357 |  | 100 | 93 | 88 | 81 | 61 | 28 | 5 | < 1 | < 1 |  |  |  |  | 14.6304 | [48 empty] | 12:56
[7 empty] | 19 | 40 |  |  | 2011-03-25 | 67 | 9.702 |  | 100 | 95 | 89 | 82 | 70 | 46 | 12 | 1 | < 1 |  |  |  |  | 69.4944 | [48 empty] | 16:53
[7 empty] | 19 | 40 |  |  | 2011-03-25 | 66 | 9.702 |  | 100 | 99 | 93 | 86 | 68 | 38 | 9 | 1 | < 1 |  |  |  |  | 69.4944 | [48 empty] | 17:23
[7 empty] | 18 | 30 |  |  | 2011-04-26 | 4 | 0.3675 |  | 100 | 99 | 96 | 92 | 77 | 38 | 5 | < 1 | < 1 |  |  |  |  | 13.716 | [48 empty] | 12:30
[7 empty] | 18 | 30 |  |  | 2011-04-26 | 4 | 0.3675 |  | 100 | 99 | 97 | 93 | 80 | 40 | 4 | < 1 | < 1 |  |  |  |  | 13.716 | [48 empty] | 12:45
[7 empty] | 24 | 30 |  |  | 2011-05-24 | 2.1 | 0.0609 |  |  | 100 | 99 | 98 | 77 | 22 | 1 | < 1 | < 1 |  |  |  |  | 10.9728 | [48 empty] | 13:00
[7 empty] | 24 | 30 |  |  | 2011-05-24 | 2.1 | 0.0609 |  |  |  | 100 | 98 | 86 | 37 | 2 | < 1 | < 1 |  |  |  |  | 10.9728 | [48 empty] | 13:30
[7 empty] | 24 | 30 |  |  | 2012-01-24 | 7.9 | 0.4935 |  | 100 | 97 | 90 | 76 | 57 | 27 | 3 | < 1 | [5 empty] | 14.6304 | [48 empty] | 15:30
[7 empty] | 24 | 30 |  |  | 2012-01-24 | 7.7 | 0.4935 |  | 100 | 99 | 97 | 89 | 69 | 28 | 3 | < 1 | [5 empty] | 14.6304 | [48 empty] | 16:00
[7 empty] | 13 | 60 |  |  | 2012-03-18 | 2.5 | 0.294 |  | 100 | 98 | 93 | 86 | 79 | 45 | 4 | < 1 | [5 empty] | 7.9248 | [48 empty] | 16:18
[7 empty] | 13 | 60 |  |  | 2012-03-18 | 2.5 | 0.294 |  | 100 | 99 | 88 | 3.2%: 84; 18.5%: 80; 33.2%: 45; 30.5%: 3 |  |  | 7.9248 | [48 empty] | 16:41
[7 empty] | 11 | 30 |  |  | 2012-03-27 | 1.6 | 0.06825 |  | 100 | 97 | 85 | 80 | 72 | 51 | 10 | < 1 | [5 empty] | 10.0584 | [48 empty] | 12:15
[7 empty] | 11 | 30 |  |  | 2012-03-27 | 1.6 | 0.06825 |  |  | 100 | 97 | 96 | 89 | 46 | 10 | < 1 | [5 empty] | 10.0584 | [48 empty] | 12:35
[7 empty] | 20 | 60 |  |  | 2012-05-09 | 0.65 | #VALUE! |  |  |  | 100 | 96 | 83 | 50 | 15 | 4 | 1 |  |  |  |  | 6.096 | [48 empty] | 12:42
[7 empty] | 20 | 60 |  |  | 2012-05-09 | 0.65 | 0.00084 |  |  |  | 100 | 99 | 88 | 54 | 13 | 1 | [5 empty] | 6.096 | [48 empty] | 13:18
[7 empty] | 20 | 30 |  |  | 2012-12-04 | 9 | #VALUE! | 100 | 99 | 92 | 82 | 68 | 46 | 18 | 2 | < 1 | < 1 |  |  |  |  | 36.576 | [48 empty] | 12:40
[7 empty] | 20 | 30 |  |  | 2012-12-04 | 8.7 | #VALUE! |  | 100 | 95 | 87 | 74 | 52 | 23 | 3 | < 1 | [5 empty] | 36.576 | [48 empty] | 13:35
[7 empty] | 14 | 30 |  |  | 2012-12-11 | 1.7 | #VALUE! |  |  | 100 | 97 | 84 | 67 | 43 | 18 | 1 | < 1 |  |  |  |  | 6.4008 | [48 empty] | 14:15
[7 empty] | 14 | 30 |  |  | 2012-12-11 | 1.7 | #VALUE! |  |  | 100 | 92 | 83 | 67 | 35 | 8 | 1 | < 1 |  |  |  |  | 6.4008 | [48 empty] | 14:30
[7 empty] | 14 | 30 |  |  | 2012-12-28 | 7.9 | #VALUE! |  | 100 | 99 | 97 | 93 | 83 | 43 | 4 | < 1 | < 1 |  |  |  |  | 34.1376 | [48 empty] | 16:15
[7 empty] | 14 | 30 |  |  | 2012-12-28 | 7.8 | #VALUE! |  | 100 | 98 | 93 | 85 | 66 | 32 | 4 | < 1 | < 1 |  |  |  |  | 34.1376 | [48 empty] | 16:30
[7 empty] | 20 | 120 |  |  | 2014-03-03 | 1.5 | 0.0378 |  |  |  | 100 | 3.2%: 99; 18.5%: 92; 33.2%: 52; 30.5%: 5 |  |  | 9.144 | [48 empty] | 13:15
[7 empty] | 20 | 120 |  |  | 2014-03-03 | 1.5 | 0.0378 |  |  |  | 100 | 3.2%: 99; 18.5%: 93; 33.2%: 53; 30.5%: 5 |  |  | 9.144 | [48 empty] | 13:50
SALINAS R NR CHUALAR CA | CA | Latitude 36°33'13", Longitude 121°32'54" NAD27 | 30% | 1 | 10468.73 | [12 empty] | 8: 2 | [51 empty] | Concurrent with USGS gauge site 11152300, sample start times are shown below to coordinate with gauge data | NWIS USGS data. URL: http://nwis.waterdata.usgs.gov/usa/nwis/qwdata. Accessed 8/11/2015
[7 empty] | 10 | 15 |  |  | 2001-03-07 | 309 | 20.895 | [5 empty] | 94 | 88 | 64 | 11 | 1 |  |  |  |  | 91.6242 | [48 empty] | 17:30
LLAGAS C AB CHESBRO RES NR MORGAN HILL CA | CA | Latitude 37°08'54", Longitude 121°46'02" NAD27 | 35% | 1 | 24.9416 | [12 empty] | 8: 8 | [51 empty] | Concurrent with USGS gauge site 11153470, sample start times are shown below to coordinate with gauge data | NWIS USGS data. URL: http://nwis.waterdata.usgs.gov/usa/nwis/qwdata. Accessed 8/11/2015
[11 empty] | 1978-02-09 | 3.8 | 0.09345 |  |  | 100 | 94 | 86 | 75 | 59 | 34 | 7 | 0 |  |  |  |  | 8.0772 | [48 empty] | 12:20
UVAS C AB UVAS RES NR MORGAN HILL CA | CA | Latitude 37°05'34", Longitude 121°43'02" NAD27 | 35% | 17 | 54.3898 | [12 empty] | 8: 32 | [51 empty] | Concurrent with USGS gauge site 11153900, sample start times are shown below to coordinate with gauge data | NWIS USGS data. URL: http://nwis.waterdata.usgs.gov/usa/nwis/qwdata. Accessed 8/11/2015
[11 empty] | 1972-01-27 | 4.3 | 0.000105 |  |  |  |  | 100 | 74 | 52 | 39 | 18 | 11 |  |  |  |  | 14.9352 | [48 empty] | 13:00
[11 empty] | 1972-12-05 | 0.14 | 0 | [14 empty] | 2.5908 | [48 empty] | 11:45
[11 empty] | 1973-01-03 | 0.13 | 0 | [14 empty] | 2.6518 | [48 empty] | 10:40
[11 empty] | 1973-01-10 | 4.1 | 0.0273 |  |  |  | 100 | 89 | 71 | 45 | 26 | 5 | [5 empty] | 12.4968 | [48 empty] | 11:20
[11 empty] | 1973-01-17 | 8.1 | 0.0294 |  |  |  | 100 | 85 | 67 | 52 | 34 | 7 | [5 empty] | 15.8496 | [48 empty] | 12:30
[11 empty] | 1973-01-18 | 23 | 0.1029 |  |  | 100 | 96 | 89 | 84 | 79 | 54 | 10 | 1 |  |  |  |  | 16.4592 | [48 empty] | 14:30
[11 empty] | 1973-02-06 | 14 | 0.0861 | 100 | 96 | 94 | 87 | 77 | 66 | 55 | 42 | 13 | [5 empty] | 16.764 | [48 empty] | 12:20
[11 empty] | 1973-02-20 | 2.6 | 0 | [14 empty] | 6.7056 | [48 empty] | 12:50
[11 empty] | 1973-04-04 | 0.79 | 0 | [14 empty] | 5.4864 | [48 empty] | 11:20
[11 empty] | 1973-07-09 | 0.05 | 0 | [14 empty] | 1.5545 | [48 empty] | 12:50
[11 empty] | 1973-08-01 | 0.03 | 0 | [14 empty] | 1.3411 | [48 empty] | 11:15
[11 empty] | 1973-09-01 | 0.01 | 0 | [14 empty] | 1.0668 | [48 empty] | 11:50
[11 empty] | 1973-12-03 | 1.2 | 0 | [14 empty] | 5.7912 | [48 empty] | 13:00
[11 empty] | 1973-12-27 | 2 | 0.004095 |  |  |  | 100 | 95 | 76 | 42 | 12 | 1 | [5 empty] | 6.096 | [48 empty] | 13:00
[11 empty] | 1974-01-02 | 0.79 | 0 | [14 empty] | 5.7912 | [48 empty] | 11:45
[11 empty] | 1974-03-28 | 6.4 | 1.1025 |  | 100 | 92 | 74 | 58 | 39 | 19 | 6 | 3 | [5 empty] | 12.192 | [48 empty] | 12:15
[11 empty] | 1974-05-01 | 0.59 | 0 | [14 empty] | 5.4864 | [48 empty] | 12:40
CLEAR C NR IDRIA CA | CA | Latitude 36°21'39", Longitude 120°45'35" NAD27 | 35% | 65 | 14.5 | [12 empty] | 8: 32 | [51 empty] | Concurrent with USGS gauge site 11154700, sample start times are shown below to coordinate with gauge data | NWIS USGS data. URL: http://nwis.waterdata.usgs.gov/usa/nwis/qwdata. Accessed 8/11/2015
[7 empty] | 13 | 30 |  |  | 1994-01-24 | 0.25 | 0.00063 |  |  |  | 100 | 90 | 80 | 65 | 35 | 11 | 4 |  |  |  |  | 1.8288 | [48 empty] | 12:30
[7 empty] | 13 | 30 |  |  | 1994-01-24 | 0.27 | 0.00063 |  |  |  | 100 | 94 | 78 | 66 | 52 | 23 | 10 |  |  |  |  | 1.8288 | [48 empty] | 12:40
[7 empty] | 14 | 30 |  |  | 1995-01-09 | 0.45 | 0.0378 |  |  |  | 100 | 98 | 91 | 71 | 32 | 8 | 2 |  |  |  |  | 3.1351 | [48 empty] | 13:10
[7 empty] | 14 | 30 |  |  | 1995-01-09 | 0.45 | 0.0378 |  |  |  | 100 | 98 | 92 | 78 | 46 | 11 | 2 |  |  |  |  | 6.4546 | [48 empty] | 13:25
[7 empty] | 14 | 30 |  |  | 1995-01-12 | 0.51 | 0.21 |  |  | 100 | 94 | 82 | 62 | 38 | 17 | 4 | 1 |  |  |  |  | 2.7336 | [48 empty] | 14:30
[7 empty] | 14 | 30 |  |  | 1995-01-12 | 0.51 | 0.21 |  |  | 100 | 95 | 81 | 59 | 34 | 12 | 3 | 1 |  |  |  |  | 1.7618 | [48 empty] | 14:45
[7 empty] | 40 | 30 |  |  | 1995-03-01 | 0.17 | 0.0126 |  |  | 100 | 94 | 84 | 71 | 51 | 17 | 2 | [5 empty] | 3.6576 | [48 empty] | 14:20
[7 empty] | 18 | 10 |  |  | 1995-03-14 | 2.4 | 5.481 | 100 | 97 | 89 | 78 | 63 | 51 | 33 | 16 | 4 | 1 |  |  |  |  | 10.9728 | [48 empty] | 11:50
[7 empty] | 19 | 10 |  |  | 1995-03-22 | 0.74 | 2.268 | 100 | 93 | 74 | 57 | 45 | 32 | 22 | 11 | 3 | 1 |  |  |  |  | 4.8768 | [48 empty] | 12:05
[7 empty] | 19 | 10 |  |  | 1995-03-22 | 0.79 | 2.268 | 100 | 86 | 70 | 55 | 46 | 40 | 32 | 19 | 6 | 1 |  |  |  |  | 7.1175 | [48 empty] | 12:25
[7 empty] | 21 | 30 |  |  | 1995-04-17 | 0.51 | 0.01365 |  |  |  | 100 | 93 | 83 | 66 | 33 | 4 | [5 empty] | 4.953 | [48 empty] | 12:50
[7 empty] | 21 | 30 |  |  | 1995-04-17 | 0.51 | 0.01365 |  | 100 | 52 | 44 | 42 | 39 | 31 | 16 | 2 | [5 empty] | 3.048 | [48 empty] | 13:05
[7 empty] | 21 | 30 |  |  | 1995-05-10 | 0.34 | 0.00378 |  |  |  | 100 | 96 | 90 | 77 | 44 | 5 | [5 empty] | 2.1946 | [48 empty] | 13:40
[7 empty] | 21 | 30 |  |  | 1995-05-10 | 0.34 | 0.00378 |  |  | 100 | 96 | 95 | 86 | 69 | 30 | 4 | 1 |  |  |  |  | 5.4864 | [48 empty] | 13:55
[7 empty] | 19 | 15 |  |  | 1996-03-12 | 0.85 | 0.3255 |  | 100 | 96 | 82 | 59 | 30 | 13 | 4 | 2 | [5 empty] | 3.327 | [48 empty] | 12:52
[7 empty] | 19 | 15 |  |  | 1996-03-12 | 0.85 | 0.3255 |  | 100 | 93 | 81 | 3.2%: 62; 18.5%: 31; 33.2%: 10; 30.5%: 2 |  |  | 3.5791 | [48 empty] | 13:07
[7 empty] | 15 | 30 |  |  | 1996-12-31 | 0.42 | 0.04515 |  | 100 | 98 | 91 | 75 | 55 | 35 | 15 | 5 | [5 empty] | 3.8548 | [48 empty] | 14:20
[7 empty] | 15 | 30 |  |  | 1996-12-31 | 0.42 | 0.04515 |  |  | 100 | 94 | 85 | 70 | 49 | 20 | 3 | 1 |  |  |  |  | 2.7305 | [48 empty] | 14:30
[7 empty] | 23 | 20 |  |  | 1998-01-29 | 0.25 | 0.00546 |  |  | 100 | 91 | 84 | 73 | 58 | 28 | 6 | 2 |  |  |  |  | 3.9624 | [48 empty] | 13:45
[7 empty] | 23 | 20 |  |  | 1998-01-29 | 0.24 | 0.00546 |  |  | 100 | 98 | 94 | 86 | 71 | 35 | 5 | 1 |  |  |  |  | 3.1699 | [48 empty] | 13:55
[7 empty] | 28 | 30 |  |  | 1998-02-20 | 1.2 | 0.315 |  | 100 | 88 | 77 | 70 | 59 | 40 | 16 | 2 | [5 empty] | 4.8638 | [48 empty] | 13:45
[7 empty] | 28 | 30 |  |  | 1998-02-20 | 1.2 | 0.315 |  | 100 | 88 | 69 | 53 | 36 | 18 | 7 | 1 | [5 empty] | 3.8582 | [48 empty] | 14:00
[7 empty] | 24 | 30 |  |  | 2000-01-24 | 0.34 | 0.00063 |  |  |  | 100 | 86 | 60 | 41 | 23 | 8 | 2 |  |  |  |  | #VALUE! | [48 empty] | 16:45
[7 empty] | 15 | 30 |  |  | 2000-02-21 | 0.48 | 0.0231 |  |  |  | 100 | 89 | 82 | 73 | 50 | 18 | 4 |  |  |  |  | 5.588 | [48 empty] | 11:25
[7 empty] | 15 | 30 |  |  | 2000-02-21 | 0.48 | 0.0231 |  |  |  | 100 | 98 | 86 | 61 | 37 | 12 | 2 |  |  |  |  | 3.9445 | [48 empty] | 12:05
[7 empty] | 20 | 30 |  |  | 2001-02-22 | 0.2 | 0.00294 |  |  |  | 100 | 99 | 94 | 67 | 25 | 4 | 1 |  |  |  |  | 2.1336 | [48 empty] | 12:50
[7 empty] | 20 | 30 |  |  | 2001-02-22 | 0.18 | 0.00294 |  |  | 100 | 97 | 94 | 77 | 39 | 20 | 4 | [5 empty] | 2.8448 | [48 empty] | 13:10
[7 empty] | 23 | 30 |  |  | 2003-03-07 | 0.07 | 0.01995 |  |  |  |  | 100 | 87 | 43 | 5 | 1 | [5 empty] | 2.8956 | [48 empty] | 12:30
[7 empty] | 23 | 30 |  |  | 2003-03-07 | 0.07 | 0.01995 |  |  |  | 100 | 99 | 83 | 37 | 5 | 1 | [5 empty] | 2.7577 | [48 empty] | 12:50
[7 empty] | 20 | 15 |  |  | 2003-03-15 | 0.45 | 0.0462 |  |  |  | 100 | 89 | 75 | 55 | 32 | 13 | 4 |  |  |  |  | 2.794 | [48 empty] | 14:00
[7 empty] | 20 | 15 |  |  | 2003-03-15 | 0.45 | 0.0462 |  |  | 100 | 95 | 88 | 78 | 60 | 37 | 15 | 5 |  |  |  |  | 5.1582 | [48 empty] | 14:20
[7 empty] | 11 | 20 |  |  | 2003-04-09 | 0.06 | 0.0231 |  |  |  | 100 | 97 | 83 | 49 | 16 | 1 | [5 empty] | 1.2192 | [48 empty] | 12:30
[7 empty] | 11 | 20 |  |  | 2003-04-09 | 0.06 | 0.0231 |  |  |  | 100 | 97 | 84 | 53 | 18 | 1 | [5 empty] | 1.524 | [48 empty] | 12:40
[7 empty] | 13 | 30 |  |  | 2003-12-30 | 0.11 | 0.0189 |  |  |  | 100 | 95 | 80 | 50 | 20 | 3 | [5 empty] | 2.1102 | [48 empty] | 15:38
[7 empty] | 13 | 30 |  |  | 2003-12-30 | 0.11 | 0.0189 |  |  |  | 100 | 95 | 72 | 37 | 16 | 3 | 1 |  |  |  |  | 1.9594 | [48 empty] | 15:50
[7 empty] | 13 | 30 |  |  | 2004-10-27 | 0.05 | 0.004305 |  |  |  | 100 | 92 | 81 | 56 | 21 | 2 | < 1 |  |  |  |  | 1.2497 | [48 empty] | 11:56
[7 empty] | 13 | 30 |  |  | 2004-10-27 | 0.05 | 0.004305 |  |  |  | 100 | 94 | 78 | 48 | 16 | 2 | < 1 |  |  |  |  | 1.2497 | [48 empty] | 12:10
[7 empty] | 18 | 20 |  |  | 2005-01-05 | 0.45 | 0.1155 |  |  |  | 100 | 81 | 61 | 43 | 23 | 6 | 1 |  |  |  |  | 2.8651 | [48 empty] | 12:51
[7 empty] | 18 | 20 |  |  | 2005-01-05 | 0.45 | 0.1155 |  |  |  | 100 | 82 | 65 | 45 | 22 | 5 | 1 |  |  |  |  | 2.8651 | [48 empty] | 13:04
[7 empty] | 22 | 30 |  |  | 2005-01-20 | 0.42 | 0.02415 |  |  |  | 100 | 84 | 66 | 40 | 16 | 2 | < 1 |  |  |  |  | 3.5052 | [48 empty] | 11:38
[7 empty] | 22 | 30 |  |  | 2005-01-20 | 0.42 | 0.02415 |  |  | 100 | 96 | 86 | 70 | 48 | 21 | 2 | < 1 |  |  |  |  | 3.5052 | [48 empty] | 11:56
[7 empty] | 22 | 30 |  |  | 2005-03-07 | 0.51 | 0.01155 |  |  |  | 100 | 86 | 77 | 58 | 30 | 4 | < 1 |  |  |  |  | 3.4138 | [48 empty] | 11:31
[7 empty] | 22 | 30 |  |  | 2005-03-07 | 0.51 | 0.01155 |  |  |  | 100 | 85 | 67 | 42 | 18 | 3 | < 1 |  |  |  |  | 3.4138 | [48 empty] | 11:48
[7 empty] | 19 | 15 |  |  | 2005-03-30 | 0.37 | 0.0189 |  |  |  | 100 | 89 | 67 | 31 | 9 | 1 | < 1 |  |  |  |  | 3.109 | [48 empty] | 13:41
[7 empty] | 19 | 20 |  |  | 2005-03-30 | 0.37 | 0.0189 |  |  |  | 100 | 84 | 58 | 32 | 13 | 2 | < 1 |  |  |  |  | 3.109 | [48 empty] | 13:54
[7 empty] | 19 | 30 |  |  | 2006-01-04 | 0.21 | 0.00693 |  |  |  | 100 | 94 | 72 | 39 | 19 | 4 | < 1 |  |  |  |  | 2.9566 | [48 empty] | 10:26
[7 empty] | 19 | 30 |  |  | 2006-01-04 | 0.21 | 0.00693 |  |  |  | 100 | 91 | 75 | 51 | 22 | 3 | < 1 |  |  |  |  | 2.9566 | [48 empty] | 10:39
[7 empty] | 17 | 30 |  |  | 2006-03-22 | 0.22 | 0.021 |  |  |  | 100 | 92 | 79 | 56 | 21 | 2 | < 1 |  |  |  |  | 2.8956 | [48 empty] | 12:54
[7 empty] | 17 | 30 |  |  | 2006-03-22 | 0.22 | 0.021 |  |  |  | 100 | 93 | 74 | 47 | 17 | 2 | < 1 |  |  |  |  | 2.8956 | [48 empty] | 13:12
[7 empty] | 11 | 30 |  |  | 2008-01-29 | 0.74 | 0.147 |  | 100 | 99 | 95 | 92 | 84 | 70 | 39 | 8 | 1 |  |  |  |  | 3.3528 | [48 empty] | 13:40
[7 empty] | 11 | 30 |  |  | 2008-01-29 | 0.71 | 0.147 |  |  | 100 | 99 | 98 | 92 | 77 | 42 | 8 | 1 |  |  |  |  | 3.3528 | [48 empty] | 14:10
[7 empty] | 16 | 60 |  |  | 2008-02-19 | 0.14 | 0.0399 |  |  | 100 | 99 | 94 | 74 | 44 | 15 | 1 | < 1 |  |  |  |  | 2.4384 | [48 empty] | 14:50
[7 empty] | 16 | 60 |  |  | 2008-02-19 | 0.14 | 0.0399 |  |  | 100 | 98 | 90 | 66 | 36 | 12 | 1 | < 1 |  |  |  |  | 2.4384 | [48 empty] | 15:10
[7 empty] | 20 | 30 |  |  | 2008-03-05 | 0.22 | 0.1155 |  |  |  | 100 | 92 | 64 | 20 | 1 | < 1 | < 1 |  |  |  |  | 2.7432 | [48 empty] | 13:47
[7 empty] | 20 | 30 |  |  | 2008-03-05 | 0.22 | 0.1155 |  |  | 100 | 99 | 92 | 68 | 24 | 2 | < 1 | < 1 |  |  |  |  | 2.7432 | [48 empty] | 14:08
[7 empty] | 10 | 15 |  |  | 2010-01-24 | 0.4 | 0.294 |  | 100 | 99 | 95 | 89 | 76 | 54 | 27 | 7 | 1 |  |  |  |  | 3.048 | [48 empty] | 12:30
[7 empty] | 10 | 15 |  |  | 2010-01-24 | 0.42 | 0.294 |  | 100 | 99 | 89 | 70 | 48 | 30 | 14 | 3 | 1 |  |  |  |  | 3.048 | [48 empty] | 12:45
[7 empty] | 21 | 30 |  |  | 2010-01-29 | 0.31 | 0.1365 |  |  | 100 | 99 | 94 | 75 | 48 | 22 | 4 | 1 |  |  |  |  | 3.2004 | [48 empty] | 13:26
[7 empty] | 21 | 30 |  |  | 2010-01-29 | 0.34 | 0.1365 |  |  | 100 | 98 | 88 | 69 | 44 | 20 | 4 | 1 |  |  |  |  | 3.2004 | [48 empty] | 13:43
[7 empty] | 20 | 30 |  |  | 2010-02-18 | 0.18 | 0.01155 |  |  | 100 | 96 | 91 | 82 | 61 | 29 | 5 | 1 |  |  |  |  | 3.048 | [48 empty] | 13:15
[7 empty] | 20 | 30 |  |  | 2010-02-18 | 0.18 | 0.01155 |  |  | 100 | 99 | 95 | 82 | 56 | 24 | 4 | 1 |  |  |  |  | 3.048 | [48 empty] | 13:30
[7 empty] | 20 | 20 |  |  | 2010-03-12 | 0.31 | 0.21 |  |  | 100 | 98 | 91 | 69 | 39 | 14 | 2 | < 1 |  |  |  |  | 3.048 | [48 empty] | 12:05
[7 empty] | 20 | 20 |  |  | 2010-03-12 | 0.31 | 0.21 |  |  | 100 | 99 | 89 | 70 | 44 | 18 | 3 | < 1 |  |  |  |  | 3.048 | [48 empty] | 12:19
[7 empty] | 20 | 30 |  |  | 2010-04-12 | 0.34 | 0.0378 |  |  | 100 | 98 | 85 | 58 | 33 | 17 | 5 | 1 |  |  |  |  | 3.048 | [48 empty] | 12:54
[7 empty] | 20 | 30 |  |  | 2010-04-12 | 0.34 | 0.0378 |  |  | 100 | 98 | 87 | 64 | 40 | 24 | 7 | 1 |  |  |  |  | 3.048 | [48 empty] | 13:12
SOQUEL CA | CA | Latitude 36°59'29", Longitude 121°57'17" NAD27 | 35% | 23 | 104.1175 | [12 empty] | 8: 32 | [51 empty] | Concurrent with USGS gauge site 11160000, sample start times are shown below to coordinate with gauge data | NWIS USGS data. URL: http://nwis.waterdata.usgs.gov/usa/nwis/qwdata. Accessed 8/11/2015
[11 empty] | 1990-03-05 | 0.82 | 0.0168 |  |  |  | 100 | 99 | 96 | 85 | 47 | 2 | [54 empty] | 15:45
[11 empty] | 1990-03-05 | 0.79 | 0.0168 |  |  |  | 100 | 99 | 97 | 83 | 39 | 1 | [54 empty] | 15:55
[11 empty] | 1991-03-04 | 26 | 11.97 | 100 | 94 | 86 | 78 | 68 | 54 | 34 | 8 | 1 | [54 empty] | 14:45
[11 empty] | 1991-03-04 | 25 | 11.97 | 100 | 98 | 90 | 84 | 75 | 61 | 38 | 9 | 1 | [54 empty] | 15:15
[11 empty] | 1991-03-13 | 2 | 0.0189 |  |  |  | 100 | 98 | 83 | 53 | 19 | 2 | 1 | [53 empty] | 12:50
[11 empty] | 1991-03-13 | 2 | 0.0189 |  |  |  | 100 | 98 | 88 | 59 | 14 | 1 | [54 empty] | 13:00
[7 empty] | 28 | 20 |  |  | 1991-12-30 | 0.68 | 0.0105 |  |  |  |  | 100 | 98 | 92 | 66 | 9 | [5 empty] | 15.24 | [48 empty] | 13:40
[7 empty] | 28 | 20 |  |  | 1991-12-30 | 0.68 | 0.0105 |  |  |  |  | 100 | 98 | 89 | 52 | 4 | [5 empty] | 5.08 | [48 empty] | 14:00
[7 empty] | 8 | 15 |  |  | 1992-02-12 | 7.5 | 2.058 |  | 100 | 95 | 90 | 83 | 73 | 58 | 34 | 7 | 1 |  |  |  |  | 11.1042 | [48 empty] | 15:25
[7 empty] | 8 | 15 |  |  | 1992-02-12 | 7.3 | 2.058 |  | 100 | 98 | 97 | 91 | 83 | 68 | 42 | 9 | 1 |  |  |  |  | 13.5775 | [48 empty] | 15:38
[7 empty] | 17 | 10 |  |  | 1992-02-21 | 4.8 | 0.525 |  | 100 | 98 | 97 | 96 | 95 | 93 | 83 | 34 | 2 |  |  |  |  | 9.1257 | [48 empty] | 13:40
[7 empty] | 17 | 10 |  |  | 1992-02-21 | 4.8 | 0.525 |  |  |  | 100 | 99 | 98 | 96 | 87 | 31 | 2 |  |  |  |  | 11.7231 | [48 empty] | 13:55
[7 empty] | 25 | 30 |  |  | 1992-12-29 | 3.3 | 0.21 |  |  | 100 | 99 | 99 | 97 | 94 | 75 | 16 | [5 empty] | 8.9647 | [48 empty] | 12:50
[7 empty] | 25 | 30 |  |  | 1992-12-29 | 3.3 | 0.21 |  |  |  | 100 | 98 | 96 | 90 | 68 | 13 | [5 empty] | 7.0069 | [48 empty] | 13:10
[7 empty] | 20 | 20 |  |  | 1993-01-12 | 2.2 | 0.4095 |  | 100 | 99 | 98 | 95 | 87 | 66 | 33 | 5 | [5 empty] | 6.4255 | [48 empty] | 11:15
[7 empty] | 20 | 20 |  |  | 1993-01-12 | 2.2 | 0.4095 |  | 100 | 99 | 98 | 96 | 93 | 82 | 49 | 7 | [5 empty] | 5.914 | [48 empty] | 11:25
[7 empty] | 10 | 15 |  |  | 1993-01-13 | 49 | 6.678 | 100 | 97 | 94 | 90 | 84 | 73 | 54 | 31 | 10 | 2 |  |  |  |  | 12.192 | [48 empty] | 14:25
[7 empty] | 14 | 20 |  |  | 1993-01-29 | 2.2 | 0.06195 |  |  | 100 | 98 | 95 | 89 | 75 | 46 | 5 | [5 empty] | 7.8188 | [48 empty] | 16:25
[7 empty] | 14 | 20 |  |  | 1993-01-29 | 2.2 | 0.06195 |  | 100 | 92 | 88 | 86 | 83 | 76 | 55 | 5 | [5 empty] | 9.4648 | [48 empty] | 16:55
[7 empty] | 26 | 30 |  |  | 1993-02-16 | 1.5 | 0.168 |  | 100 | 87 | 81 | 72 | 62 | 45 | 22 | 3 | [5 empty] | 7.2788 | [48 empty] | 12:20
[7 empty] | 26 | 30 |  |  | 1993-02-16 | 1.5 | 0.168 |  | 100 | 89 | 84 | 80 | 71 | 52 | 27 | 2 | [5 empty] | 9.2015 | [48 empty] | 12:40
[7 empty] | 28 | 30 |  |  | 1993-03-30 | 1.6 | 0.0525 | 100 | 77 | 69 | 58 | 52 | 40 | 23 | 8 | 1 | [5 empty] | 7.62 | [48 empty] | 12:40
[7 empty] | 28 | 30 |  |  | 1993-03-30 | 1.6 | 0.0525 | 100 | 73 | 49 | 41 | 34 | 26 | 16 | 8 | 1 | [5 empty] | 9.525 | [48 empty] | 13:00
SAN LORENZO R A BIG TREES CA | CA | Latitude 37°02'40", Longitude 122°04'17" NAD27 | 25% | 62 | 274.54 | [12 empty] | 8: 32 | [51 empty] | Concurrent with USGS gauge site 11160500, sample start times are shown below to coordinate with gauge data | NWIS USGS data. URL: http://nwis.waterdata.usgs.gov/usa/nwis/qwdata. Accessed 8/11/2015
[11 empty] | 1972-11-02 | 0.45 | 0 | [63 empty] | 10:30
[11 empty] | 1972-12-07 | 2.9 | 0.07245 |  |  | 100 | 99 | 98 | 96 | 82 | 36 | 4 | [5 empty] | 14.9352 | [48 empty] | 13:30
[11 empty] | 1973-01-08 | 2.6 | 0.0063 |  |  |  | 100 | 98 | 92 | 74 | 41 | 10 | 2 |  |  |  |  | 14.0208 | [48 empty] | 15:15
[11 empty] | 1973-01-18 | 113 | 4.683 |  | 100 | 82 | 65 | 53 | 43 | 34 | 28 | 10 | 2 |  |  |  |  | 29.5656 | [48 empty] | 13:45
[11 empty] | 1973-02-02 | 7.2 | 0.672 |  | 100 | 99 | 98 | 93 | 80 | 57 | 21 | 2 | [5 empty] | 19.2024 | [48 empty] | 14:30
[11 empty] | 1973-02-15 | 34 | 2.646 |  | 100 | 99 | 94 | 91 | 86 | 56 | 19 | 2 | [5 empty] | 22.86 | [48 empty] | 13:20
[11 empty] | 1973-04-02 | 5.1 | 0.525 |  |  | 100 | 99 | 98 | 92 | 70 | 21 | 1 | [5 empty] | 16.764 | [48 empty] | 14:40
[11 empty] | 1973-05-01 | 2.2 | 0 | [63 empty] | 11:20
[11 empty] | 1973-06-20 | 0.99 | 0 | [14 empty] | 10.668 | [48 empty] | 11:25
[11 empty] | 1973-08-01 | 0.65 | 0 | [14 empty] | 7.62 | [48 empty] | 10:40
[11 empty] | 1973-09-05 | 0.48 | 0 | [14 empty] | 6.4008 | [48 empty] | 15:20
[11 empty] | 1973-12-01 | 20 | 2.4675 |  |  | 100 | 99 | 94 | 83 | 60 | 21 | 3 | [5 empty] | 22.2504 | [48 empty] | 15:15
[11 empty] | 1974-01-15 | 7 | 0.8295 |  |  |  | 100 | 99 | 94 | 69 | 21 | 6 | [5 empty] | 18.8976 | [48 empty] | 12:55
[11 empty] | 1974-02-04 | 4.2 | 0 | [14 empty] | 18.8976 | [48 empty] | 13:10
[11 empty] | 1974-03-04 | 16 | 1.407 | 100 | 99 | 98 | 96 | 93 | 87 | 72 | 37 | 7 | [5 empty] | 23.1648 | [48 empty] | 15:05
[11 empty] | 1974-04-03 | 25 | 1.113 | 100 | 99 | 98 | 96 | 94 | 90 | 74 | 31 | 3 | [5 empty] | 22.86 | [48 empty] | 15:05
[11 empty] | 1974-05-02 | 4 | 0.06615 |  |  |  | 100 | 3.2%: 99; 18.5%: 93; 33.2%: 64; 30.5%: 14 |  |  | 20.1168 | [48 empty] | 11:05
[11 empty] | 1974-06-03 | 1.9 | 0 | [14 empty] | 17.0688 | [22 empty] | 100 | 94 | 87 | 80 | 67 | 48 | 18 | 1 | [18 empty] | 12:10
[11 empty] | 1974-07-02 | 1.3 | 0 | [14 empty] | 12.4968 | [48 empty] | 11:10
[11 empty] | 1975-01-08 | 2.7 | 0.147 |  | 100 | 99 | 98 | 94 | 82 | 47 | 13 | 1 | [5 empty] | 14.6304 | [48 empty] | 12:50
[11 empty] | 1975-02-03 | 4.7 | 0.567 |  |  | 100 | 98 | 92 | 74 | 50 | 17 | 1 | [5 empty] | 14.6304 | [48 empty] | 12:30
[11 empty] | 1975-04-24 | 4.2 | 0.1155 |  |  |  | 100 | 99 | 95 | 71 | 26 | 4 | [5 empty] | 15.24 | [48 empty] | 14:25
[11 empty] | 1975-10-01 | 0.54 | 0 | [14 empty] | 7.9248 | [48 empty] | 15:55
[11 empty] | 1975-11-10 | 0.93 | 0.03255 |  |  | 100 | 99 | 99 | 97 | 89 | 61 | 11 | [5 empty] | 11.5824 | [48 empty] | 12:30
[11 empty] | 1975-12-03 | 0.65 | 0 | [14 empty] | 10.9728 | [48 empty] | 12:15
[11 empty] | 1976-01-06 | 0.62 | 0 | [14 empty] | 10.9728 | [48 empty] | 14:00
[11 empty] | 1976-02-05 | 0.79 | 0 | [14 empty] | 11.2776 | [48 empty] | 14:00
[11 empty] | 1976-03-02 | 4.7 | 0.168 |  |  |  | 100 | 99 | 96 | 88 | 62 | 16 | 5 |  |  |  |  | 17.6784 | [48 empty] | 11:00
[11 empty] | 1976-05-10 | 0.45 | 0 | [14 empty] | 10.9728 | [48 empty] | 16:35
[11 empty] | 1976-06-21 | 0.31 | 0 | [14 empty] | 5.4864 | [48 empty] | 17:10
[11 empty] | 1978-01-04 | 14 | 0.0441 |  |  |  | 100 | 99 | 92 | 74 | 28 | 7 | 1 |  |  |  |  | 15.5448 | [48 empty] | 16:15
[11 empty] | 1978-01-06 | 15 | 0.063 |  |  |  | 100 | 98 | 91 | 70 | 8 | 1 | 1 |  |  |  |  | 16.764 | [48 empty] | 13:30
[11 empty] | 1978-01-16 | 163 | 3.5385 | 100 | 89 | 76 | 68 | 65 | 63 | 59 | 49 | 24 | 6 |  |  |  |  | 24.384 | [48 empty] | 17:15
[11 empty] | 1978-02-08 | 20 | 0.6405 |  |  |  | 100 | 99 | 99 | 98 | 94 | 42 | 3 |  |  |  |  | 15.24 | [48 empty] | 12:30
[11 empty] | 1978-03-10 | 17 | 4.788 |  |  | 100 | 98 | 91 | 81 | 58 | 18 | 1 | 0 |  |  |  |  | 15.24 | [48 empty] | 15:15
[11 empty] | 1978-04-25 | 7.6 | 0.3465 |  |  | 100 | 99 | 99 | 98 | 90 | 45 | 4 | 0 |  |  |  |  | 10.0584 | [48 empty] | 11:30
[11 empty] | 1979-02-22 | 18 | 0.1155 |  |  | 100 | 98 | 90 | 66 | 34 | 12 | 2 | 0 |  |  |  |  | 16.4592 | [48 empty] | 12:20
[11 empty] | 1985-10-17 | 0.34 | 0 | [14 empty] | 7.0104 | [48 empty] | 14:31
[11 empty] | 1985-12-06 | 1.2 | 0 | [14 empty] | 13.4112 | [48 empty] | 13:00
[11 empty] | 1986-01-31 | 42 | 3.8955 |  | 100 | 94 | 87 | 79 | 64 | 41 | 12 | 1 | [5 empty] | 25.908 | [48 empty] | 15:35
[11 empty] | 1986-02-04 | 7.4 | 0.07875 |  | 100 | 94 | 89 | 84 | 72 | 52 | 22 | 2 | [5 empty] | 21.0312 | [48 empty] | 14:50
[11 empty] | 1986-02-18 | 93 | 15.96 | 100 | 96 | 88 | 67 | 50 | 39 | 33 | 26 | 9 | 1 |  |  |  |  | 26.5176 | [48 empty] | 13:50
[11 empty] | 1986-06-24 | 1.1 | 0 | [14 empty] | 17.3736 | [48 empty] | 15:45
[11 empty] | 1990-01-13 | 6.7 | 0.0483 |  |  |  | 100 | 97 | 87 | 66 | 40 | 11 | 1 |  |  |  |  | 21.336 | [48 empty] | 12:35
[11 empty] | 1990-01-13 | 7.1 | 0.0483 |  |  |  | 100 | 97 | 87 | 70 | 47 | 16 | 2 | [53 empty] | 12:50
[11 empty] | 1991-03-01 | 3 | 0.00252 |  |  |  |  | 100 | 91 | 76 | 24 | 6 | 4 | [53 empty] | 14:37
[11 empty] | 1991-03-01 | 3 | 0.00252 |  |  |  |  | 100 | 87 | 69 | 24 | 4 | 2 | [53 empty] | 14:54
[11 empty] | 1991-03-05 | 5.5 | 0.1155 |  |  |  | 100 | 3.2%: 97; 18.5%: 89; 33.2%: 64; 30.5%: 11 | [51 empty] | 15:30
[11 empty] | 1991-03-05 | 5.5 | 0.1155 |  |  | 100 | 99 | 3.2%: 96; 18.5%: 89; 33.2%: 65; 30.5%: 12 | [51 empty] | 15:45
[11 empty] | 1991-03-13 | 5.5 | 0.063 |  |  | 100 | 98 | 95 | 85 | 62 | 15 | 1 | [54 empty] | 16:20
[11 empty] | 1991-03-13 | 5.3 | 0.063 |  |  |  | 100 | 97 | 87 | 64 | 19 | 1 | [54 empty] | 16:35
[11 empty] | 1991-03-26 | 25 | 2.079 |  | 100 | 88 | 80 | 73 | 60 | 33 | 7 | 1 | [54 empty] | 14:57
[11 empty] | 1991-03-26 | 25 | 2.079 | 100 | 97 | 95 | 86 | 3.2%: 78; 18.5%: 62; 33.2%: 33; 30.5%: 6 | [51 empty] | 15:23
[11 empty] | 1991-03-26 | 24 | 2.079 | 100 | 97 | 90 | 86 | 3.2%: 82; 18.5%: 70; 33.2%: 47; 30.5%: 11 | [51 empty] | 15:48
[7 empty] | 1 | 20 |  |  | 1992-02-15 | 28 | 16.17 |  |  |  | 100 | 99 | 98 | 81 | 23 | 2 | [5 empty] | 28.1073 | [48 empty] | 14:05
[7 empty] | 1 | 20 |  |  | 1992-02-15 | 28 | 16.17 | 100 | 98 | 94 | 90 | 85 | 76 | 54 | 16 | 1 | [5 empty] | 8.4423 | [48 empty] | 14:10
[7 empty] | 1 | 20 |  |  | 1992-02-15 | 28 | 16.17 |  | 100 | 93 | 87 | 82 | 75 | 58 | 24 | 2 | [5 empty] | 14.6685 | [48 empty] | 14:15
[7 empty] | 1 | 20 |  |  | 1992-02-15 | 28 | 16.17 |  | 100 | 87 | 79 | 71 | 53 | 26 | 9 | 1 | [5 empty] | 27.94 | [48 empty] | 14:20
[7 empty] | 1 | 20 |  |  | 1992-02-15 | 28 | 16.17 |  |  | 100 | 93 | 82 | 65 | 35 | 10 | 1 | [5 empty] | 28.2766 | [48 empty] | 14:25
[7 empty] | 21 | 10 |  |  | 1993-01-13 | 92 | 2.1105 | 100 | 96 | 90 | 86 | 83 | 77 | 64 | 34 | 6 | 1 |  |  |  |  | 25.6338 | [48 empty] | 16:05
[7 empty] | 29 | 20 |  |  | 1993-03-02 | 12 | 1.785 |  | 100 | 98 | 96 | 89 | 74 | 43 | 11 | 1 | [5 empty] | 17.9294 | [48 empty] | 12:10
[7 empty] | 29 | 20 |  |  | 1993-03-02 | 12 | 1.785 |  | 100 | 99 | 95 | 87 | 69 | 37 | 9 | 1 | [5 empty] | 17.4465 | [48 empty] | 13:05
PESCADERO C NR PESCADERO CA | CA | Latitude 37°15'39", Longitude 122°19'40" NAD27 | 25% | 18 | 118.88 | [12 empty] | 8: 32 | [51 empty] | Concurrent with USGS gauge site 11162500, sample start times are shown below to coordinate with gauge data | NWIS USGS data. URL: http://nwis.waterdata.usgs.gov/usa/nwis/qwdata. Accessed 8/11/2015
[11 empty] | 1985-10-16 | 0.05 | 0 | [14 empty] | 4.8768 | [48 empty] | 12:20
[11 empty] | 1985-11-05 | 0.06 | 0 | [14 empty] | 5.1816 | [48 empty] | 13:10
[11 empty] | 1985-12-16 | 0.16 | 0 | [14 empty] | 10.9728 | [48 empty] | 12:20
[11 empty] | 1986-01-07 | 0.65 | 0 | [14 empty] | 6.7056 | [48 empty] | 11:00
[11 empty] | 1986-02-15 | 25 | 2.163 |  | 100 | 96 | 91 | 84 | 77 | 68 | 40 | 10 | 1 |  |  |  |  | 12.4968 | [48 empty] | 13:20
[11 empty] | 1986-02-26 | 3.4 | 1.2075 |  |  | 100 | 99 | 98 | 96 | 88 | 30 | 1 | [5 empty] | 10.0584 | [48 empty] | 15:20
[11 empty] | 1986-03-06 | 1.6 | 0.3465 |  |  | 100 | 99 | 97 | 92 | 78 | 24 | 1 | [5 empty] | 9.7536 | [48 empty] | 14:55
[11 empty] | 1986-05-13 | 0.45 | 0 | [14 empty] | 9.144 | [48 empty] | 17:16
[11 empty] | 1986-06-18 | 0.18 | 0 | [14 empty] | 4.8768 | [48 empty] | 14:51
[11 empty] | 1991-03-14 | 1.4 | 0.0252 |  |  |  | 100 | 99 | 97 | 89 | 36 | 1 | [54 empty] | 14:23
[11 empty] | 1991-03-14 | 1.4 | 0.0252 |  |  |  |  | 100 | 99 | 94 | 41 | 1 | [54 empty] | 14:33
[7 empty] | 26 | 30 |  |  | 1992-12-11 | 2.3 | 0.04095 |  |  |  | 100 | 99 | 98 | 96 | 88 | 29 | 1 |  |  |  |  | 7.9248 | [48 empty] | 13:00
[7 empty] | 26 | 30 |  |  | 1992-12-11 | 2.2 | 0.04095 |  |  |  | 100 | 99 | 97 | 95 | 84 | 23 | 1 |  |  |  |  | 7.9248 | [48 empty] | 13:15
[7 empty] | 21 | 10 |  |  | 1993-01-14 | 22 | 1.5225 |  | 100 | 93 | 89 | 83 | 74 | 62 | 41 | 8 | 1 |  |  |  |  | 13.1928 | [48 empty] | 13:25
[7 empty] | 21 | 10 |  |  | 1993-01-14 | 21 | 1.5225 |  | 100 | 93 | 86 | 81 | 75 | 66 | 44 | 9 | 1 |  |  |  |  | 12.4847 | [48 empty] | 14:05
[7 empty] | 23 | 15 |  |  | 1993-02-19 | 18 | 0.882 |  | 100 | 96 | 90 | 85 | 77 | 66 | 37 | 7 | 1 |  |  |  |  | 14.0677 | [48 empty] | 17:30
[7 empty] | 30 | 30 |  |  | 1993-03-17 | 1.6 | 0.0105 | 100 | 60 | 57 | 50 | 43 | 38 | 31 | 12 | 2 | [5 empty] | 10.16 | [48 empty] | 15:00
[7 empty] | 30 | 30 |  |  | 1993-03-17 | 1.6 | 0.0105 |  |  | 100 | 92 | 83 | 71 | 54 | 18 | 2 | 1 |  |  |  |  | 7.62 | [48 empty] | 15:20
SAN GREGORIO CA | CA | Latitude 37°19'33", Longitude 122°23'08" NAD27 | 25% | 20 | 131.83 | [12 empty] | 8: 16 | [51 empty] | Concurrent with USGS gauge site 11162570, sample start times are shown below to coordinate with gauge data | NWIS USGS data. URL: http://nwis.waterdata.usgs.gov/usa/nwis/qwdata. Accessed 8/11/2015
[11 empty] | 1985-10-16 | 0.02 | 0 | [14 empty] | 2.5908 | [48 empty] | 14:10
[11 empty] | 1985-11-06 | 0.05 | 0 | [14 empty] | 4.2672 | [48 empty] | 15:00
[11 empty] | 1985-12-17 | 0.12 | 0 | [14 empty] | 4.8768 | [48 empty] | 14:35
[11 empty] | 1986-01-06 | 0.65 | 0 | [14 empty] | 8.8392 | [48 empty] | 14:15
[11 empty] | 1986-02-01 | 3.1 | 0.1155 |  | 100 | 87 | 70 | 63 | 54 | 45 | 23 | 3 | [5 empty] | 9.7536 | [48 empty] | 13:10
[11 empty] | 1986-02-11 | 0.59 | 0 | [14 empty] | 9.4488 | [48 empty] | 12:40
[11 empty] | 1986-02-24 | 3.2 | 0.315 |  | 100 | 98 | 97 | 93 | 89 | 79 | 34 | 3 | [5 empty] | 9.7536 | [48 empty] | 15:15
[11 empty] | 1986-03-25 | 2.2 | 0.1365 |  |  | 100 | 99 | 98 | 94 | 80 | 33 | 2 | [5 empty] | 9.144 | [48 empty] | 13:15
[11 empty] | 1990-01-13 | 1 | #VALUE! |  |  |  |  | 33.2%: 100; 30.5%: 79; 14.2%: 43; 0.5%: 28 |  |  | #VALUE! | [48 empty] | 12:52
[11 empty] | 1991-03-13 | 2.6 | 0.0504 |  |  |  | 100 | 97 | 91 | 76 | 30 | 1 | [54 empty] | 16:23
[11 empty] | 1991-03-13 | 2.5 | 0.0504 |  |  |  | 100 | 98 | 93 | 79 | 26 | 1 | [54 empty] | 16:38
[7 empty] | 21 | 40 |  |  | 1991-12-30 | 0.48 | 0.00084 |  |  |  | 100 | 68 | 44 | 26 | 17 | 5 | 2 |  |  |  |  | 2.4384 | [48 empty] | 14:40
[7 empty] | 21 | 40 |  |  | 1991-12-30 | 0.48 | 0.00084 |  |  |  | 100 | 67 | 35 | 16 | 10 | 5 | 4 | [53 empty] | 14:55
[7 empty] | 20 | 30 |  |  | 1992-02-21 | 3.6 | 0.05355 |  | 100 | 93 | 92 | 89 | 81 | 68 | 49 | 13 | 2 |  |  |  |  | 14.1316 | [48 empty] | 15:40
[7 empty] | 20 | 30 |  |  | 1992-02-21 | 3.6 | 0.05355 |  | 100 | 97 | 97 | 96 | 93 | 84 | 58 | 9 | 2 |  |  |  |  | 6.7586 | [48 empty] | 16:00
[7 empty] | 21 | 15 |  |  | 1993-01-21 | 11 | 1.1655 |  | 100 | 97 | 88 | 75 | 56 | 32 | 10 | 2 | 1 |  |  |  |  | 12.8155 | [48 empty] | 15:40
[7 empty] | 22 | 15 |  |  | 1993-02-26 | 15 | 0.294 |  |  |  | 100 | 99 | 97 | 92 | 73 | 20 | 4 |  |  |  |  | 18.553 | [48 empty] | 14:00
[7 empty] | 22 | 15 |  |  | 1993-02-26 | 14 | 0.294 |  | 100 | 99 | 95 | 88 | 80 | 75 | 58 | 15 | 3 |  |  |  |  | 10.803 | [48 empty] | 14:20
[7 empty] | 23 | 30 |  |  | 1993-03-18 | 1.8 | 0.021 |  |  |  | 100 | 95 | 84 | 69 | 37 | 6 | 1 |  |  |  |  | 7.62 | [48 empty] | 15:05
[7 empty] | 23 | 30 |  |  | 1993-03-18 | 1.8 | 0.021 |  |  | 100 | 99 | 97 | 92 | 84 | 53 | 8 | 1 |  |  |  |  | 6.7733 | [48 empty] | 15:25
PERMANENTE C NR MONTE VISTA CA | CA | Latitude 37°20'00", Longitude 122°05'13" NAD27 | 35% | 16 | 10 | [12 empty] | 8: 64 | [51 empty] | Concurrent with USGS gauge site 11166575, sample start times are shown below to coordinate with gauge data | NWIS USGS data. URL: http://nwis.waterdata.usgs.gov/usa/nwis/qwdata. Accessed 8/11/2015
[11 empty] | 1985-02-08 | 0.63 | 0.189 |  | 100 | 80 | 52 | 33 | 22 | 16 | 9 | 1 | [5 empty] | 3.3528 | [48 empty] | 10:40
[11 empty] | 1985-03-26 | 0.51 | 0.1575 |  | 100 | 90 | 64 | 3.2%: 35; 18.5%: 17; 33.2%: 9; 30.5%: 4 |  |  | 3.2918 | [48 empty] | 16:00
[11 empty] | 1986-01-30 | 0.88 | 0.0441 |  | 100 | 73 | 65 | 57 | 48 | 37 | 22 | 6 | 2 |  |  |  |  | 3.6576 | [48 empty] | 8:15
[11 empty] | 1986-02-14 | 1.4 | 0.462 | 100 | 84 | 66 | 51 | 38 | 26 | 18 | 11 | 3 | 1 |  |  |  |  | 3.9624 | [48 empty] | 16:15
[11 empty] | 1986-02-14 | 1.7 | 0.861 | 100 | 88 | 70 | 57 | 43 | 26 | 13 | 6 | 2 | [5 empty] | 3.9624 | [48 empty] | 16:20
[11 empty] | 1986-02-15 | 2.2 | 3.5595 | 100 | 88 | 67 | 48 | 31 | 18 | 10 | 5 | 1 | [5 empty] | 3.9624 | [48 empty] | 11:20
[11 empty] | 1986-02-18 | 1.7 | 6.657 | 98 | 86 | 75 | 57 | 3.2%: 40; 18.5%: 24; 33.2%: 11; 30.5%: 4 | [51 empty] | 13:50
[11 empty] | 1986-02-20 | 1.2 | 8.6835 | 100 | 88 | 74 | 55 | 3.2%: 38; 18.5%: 17; 33.2%: 8; 30.5%: 3 |  |  | 3.9624 | [48 empty] | 9:10
[11 empty] | 1986-02-21 | 0.74 | 3.549 | 100 | 85 | 72 | 55 | 3.2%: 40; 18.5%: 22; 33.2%: 11; 30.5%: 5 |  |  | 3.9624 | [48 empty] | 12:25
[11 empty] | 1986-02-24 | 0.42 | 2.037 | 100 | 93 | 79 | 60 | 47 | 34 | 22 | 8 | 1 | [5 empty] | 3.6576 | [48 empty] | 10:35
[11 empty] | 1986-02-26 | 0.22 | 2.898 | 100 | 98 | 90 | 74 | 58 | 41 | 28 | 16 | 2 | [5 empty] | 3.6576 | [48 empty] | 10:25
[11 empty] | 1986-03-11 | 0.65 | 3.6435 | 100 | 98 | 79 | 63 | 46 | 30 | 16 | 7 | 1 | [5 empty] | 3.3528 | [48 empty] | 10:40
[11 empty] | 1986-03-13 | 0.62 | 3.213 | 100 | 92 | 80 | 59 | 3.2%: 42; 18.5%: 27; 33.2%: 15; 30.5%: 6 |  |  | 3.9624 | [48 empty] | 9:20
[11 empty] | 1986-03-17 | 0.65 | 0.8085 | 100 | 92 | 82 | 68 | 56 | 41 | 28 | 14 | 1 | [5 empty] | 3.9624 | [48 empty] | 10:20
[11 empty] | 1986-03-19 | 0.48 | 0.6615 | 100 | 91 | 75 | 54 | 3.2%: 40; 18.5%: 28; 33.2%: 17; 30.5%: 6 |  |  | 3.9624 | [48 empty] | 11:35
[11 empty] | 1987-02-13 | 0.88 | 0.693 |  | 100 | 81 | 67 | 52 | 37 | 26 | 14 | 1 | [5 empty] | 3.6576 | [48 empty] | 5:45
WF PERMANENTE C NR MONTE VISTA CA | CA | Latitude 37°19'59", Longitude 122°05'58" NAD27 | 35% | 14 | 7.7 | [12 empty] | 8: 32 | [51 empty] | Concurrent with USGS gauge site 11166578, sample start times are shown below to coordinate with gauge data | NWIS USGS data. URL: http://nwis.waterdata.usgs.gov/usa/nwis/qwdata. Accessed 8/11/2015
[11 empty] | 1986-02-14 | 0.81 | 0.02835 |  | 100 | 98 | 94 | 78 | 62 | 47 | 32 | 11 | 3 |  |  |  |  | 3.6576 | [48 empty] | 15:00
[11 empty] | 1986-02-15 | 1.1 | 0.2205 | 100 | 99 | 93 | 82 | 70 | 52 | 33 | 17 | 3 | 1 |  |  |  |  | 3.9624 | [48 empty] | 10:30
[11 empty] | 1986-02-17 | 1.4 | 0.147 | 100 | 96 | 85 | 72 | 60 | 46 | 33 | 20 | 4 | 1 |  |  |  |  | 3.9624 | [48 empty] | 14:40
[11 empty] | 1986-02-18 | 1.1 | 0.42 |  | 100 | 88 | 67 | 43 | 25 | 14 | 8 | 1 | [5 empty] | 3.9624 | [48 empty] | 11:55
[11 empty] | 1986-02-18 | 0.95 | 0.588 |  | 100 | 96 | 85 | 68 | 44 | 24 | 10 | 1 | [5 empty] | 3.6576 | [48 empty] | 15:25
[11 empty] | 1986-02-19 | 2 | 3.5175 | 100 | 99 | 92 | 75 | 56 | 34 | 16 | 5 | 1 | [5 empty] | 4.2672 | [48 empty] | 11:15
[11 empty] | 1986-02-20 | 0.97 | 1.9425 | 100 | 99 | 92 | 76 | 3.2%: 56; 18.5%: 31; 33.2%: 13; 30.5%: 4 |  |  | 4.2672 | [48 empty] | 10:40
[11 empty] | 1986-02-21 | 0.61 | 1.008 |  | 100 | 98 | 82 | 57 | 30 | 15 | 6 | 1 | [5 empty] | 4.2672 | [48 empty] | 11:00
[11 empty] | 1986-02-24 | 0.33 | 0.1575 |  | 100 | 96 | 84 | 3.2%: 66; 18.5%: 45; 33.2%: 25; 30.5%: 8 |  |  | 2.8042 | [48 empty] | 11:50
[11 empty] | 1986-02-26 | 0.24 | 0.02625 |  | 100 | 92 | 66 | 3.2%: 41; 18.5%: 25; 33.2%: 14; 30.5%: 5 |  |  | 2.5603 | [48 empty] | 11:45
[11 empty] | 1986-02-28 | 0.18 | 0 | [14 empty] | 2.8346 | [48 empty] | 14:15
[11 empty] | 1986-03-11 | 0.37 | 0.336 |  | 100 | 98 | 88 | 74 | 53 | 31 | 12 | 1 | [5 empty] | 4.2672 | [48 empty] | 11:15
[11 empty] | 1986-03-13 | 0.68 | 0.231 |  | 100 | 99 | 91 | 80 | 65 | 46 | 22 | 2 | [5 empty] | 4.2672 | [48 empty] | 10:20
[11 empty] | 1986-03-17 | 0.58 | 0.1575 |  | 100 | 93 | 80 | 65 | 45 | 26 | 11 | 1 | [5 empty] | 3.9624 | [48 empty] | 11:25
GUADALUPE R ABV HWY 101 A SAN JOSE CA | CA | Latitude 37°22'26", Longitude 121°55'55" NAD27 | 35% | 10 | 414.4 | [12 empty] | 8: 32 | [51 empty] | Concurrent with USGS gauge site 11169025, sample start times are shown below to coordinate with gauge data | NWIS USGS data. URL: http://nwis.waterdata.usgs.gov/usa/nwis/qwdata. Accessed 8/11/2015
[7 empty] | 9 | 5 |  |  | 2004-10-19 | 106 | 9.9225 |  | 100 | 65 | 39 | 22 | 10 | 5 | 2 | 1 | [5 empty] | 46.4574 | [48 empty] | 14:58
[7 empty] | 9 | 5 |  |  | 2004-10-19 | 112 | 9.9225 |  | 100 | 75 | 50 | 25 | 10 | 6 | 4 | 1 | 1 |  |  |  |  | 36.9277 | [48 empty] | 15:24
[7 empty] | 9 | 20 |  |  | 2005-02-15 | 0 | 3.6855 |  | 100 | 82 | 60 | 3.2%: 43; 18.5%: 24; 33.2%: 9; 30.5%: 1 |  |  | 29.718 | [48 empty] | 8:24
[7 empty] | 9 | 15 |  |  | 2005-02-15 | 40 | 3.6855 | 100 | 83 | 44 | 18 | 3.2%: 10; 18.5%: 5; 33.2%: 2; 30.5%: 1 |  |  | 25.4726 | [48 empty] | 8:47
[7 empty] | 18 | 30 |  |  | 2005-02-15 | 28 | 2.5095 | 100 | 80 | 61 | 41 | 3.2%: 25; 18.5%: 14; 33.2%: 6; 30.5%: 1 |  |  | 26.9804 | [48 empty] | 13:04
[7 empty] | 18 | 30 |  |  | 2005-02-15 | 24 | 2.5095 | 100 | 88 | 60 | 37 | 3.2%: 23; 18.5%: 13; 33.2%: 6; 30.5%: 1 |  |  | 28.0182 | [48 empty] | 13:26
[7 empty] | 9 | 20 |  |  | 2005-02-21 | 29 | 6.7095 |  | 100 | 87 | 67 | 3.2%: 45; 18.5%: 26; 33.2%: 11; 30.5%: 2 |  |  | 27.051 | [48 empty] | 3:33
[7 empty] | 9 | 15 |  |  | 2005-02-21 | 30 | 6.7095 |  | 100 | 83 | 57 | 3.2%: 36; 18.5%: 18; 33.2%: 6; 30.5%: 1 |  |  | 27.8239 | [48 empty] | 3:55
[7 empty] | 9 | 10 |  |  | 2005-02-27 | 42 | 5.1975 | 100 | 92 | 76 | 51 | 3.2%: 39; 18.5%: 27; 33.2%: 14; 30.5%: 3 |  |  | 30.791 | [48 empty] | 23:50
[7 empty] | 9 | 20 |  |  | 2005-02-28 | 41 | 5.1975 | 100 | 96 | 74 | 54 | 3.2%: 37; 18.5%: 16; 33.2%: 5; 30.5%: 1 |  |  | 24.7338 | [48 empty] | 0:13
CALABAZAS C TRIB AT MT EDEN RD NR SARATOGA CA | CA | Latitude 37°16'09", Longitude 122°03'36" NAD27 | 35% | 17 | 0.96 | [12 empty] | 8: 32 | [51 empty] | Concurrent with USGS gauge site 11169580, sample start times are shown below to coordinate with gauge data | NWIS USGS data. URL: http://nwis.waterdata.usgs.gov/usa/nwis/qwdata. Accessed 8/11/2015
[11 empty] | 1973-03-06 | 0.37 | 0.0525 | 100 | 61 | 61 | 61 | 54 | 49 | 41 | 30 | 8 | 1 |  |  |  |  | 1.8288 | [48 empty] | 7:55
[11 empty] | 1973-03-06 | 0.2 | 0.008715 |  |  |  | 100 | 90 | 76 | 52 | 28 | 7 | 2 |  |  |  |  | 1.8288 | [48 empty] | 9:15
[11 empty] | 1974-01-03 | 0.22 | 0.0147 |  |  | 100 | 84 | 67 | 55 | 42 | 26 | 19 | [5 empty] | 1.8288 | [48 empty] | 20:45
[11 empty] | 1975-01-31 | 0.65 | 0.04305 |  |  | 100 | 95 | 87 | 77 | 66 | 50 | 21 | 4 |  |  |  |  | 1.8288 | [48 empty] | 18:10
[11 empty] | 1975-03-07 | 0.54 | 0.147 |  | 100 | 93 | 85 | 74 | 62 | 50 | 32 | 9 | 1 |  |  |  |  | 1.8288 | [48 empty] | 8:35
[11 empty] | 1975-03-07 | 0.91 | 1.638 |  | 100 | 96 | 88 | 73 | 56 | 37 | 16 | 3 | 1 |  |  |  |  | 1.8288 | [48 empty] | 11:30
[11 empty] | 1975-03-07 | 0.2 | 0.0861 |  | 100 | 90 | 86 | 82 | 72 | 57 | 33 | 7 | 1 |  |  |  |  | 1.8288 | [48 empty] | 14:00
[11 empty] | 1978-01-04 | 0.4 | 0.00945 |  |  | 100 | 93 | 85 | 76 | 68 | 55 | 21 | 3 |  |  |  |  | 1.8288 | [48 empty] | 12:10
[11 empty] | 1978-01-04 | 0.2 | 0.00483 |  |  | 100 | 98 | 89 | 78 | 70 | 58 | 19 | 2 |  |  |  |  | 1.8288 | [48 empty] | 13:25
[11 empty] | 1978-01-04 | 0.22 | 0.00819 |  |  | 100 | 84 | 70 | 59 | 50 | 39 | 19 | 4 |  |  |  |  | 1.8288 | [48 empty] | 14:00
[11 empty] | 1978-01-05 | 0.22 | 0.00567 |  |  |  | 100 | 96 | 87 | 74 | 54 | 27 | 9 |  |  |  |  | 1.8288 | [48 empty] | 11:15
[11 empty] | 1978-01-05 | 1.5 | 0.01008 |  |  |  | 100 | 96 | 82 | 60 | 36 | 12 | 3 |  |  |  |  | 1.8288 | [48 empty] | 12:45
[11 empty] | 1978-01-05 | 1.7 | 0.03255 |  |  |  | 100 | 91 | 75 | 55 | 36 | 18 | 6 |  |  |  |  | 1.8288 | [48 empty] | 14:05
[11 empty] | 1978-02-06 | 0.68 | 0.08715 |  | 100 | 92 | 72 | 61 | 50 | 42 | 28 | 8 | 2 |  |  |  |  | 1.8288 | [48 empty] | 10:35
[11 empty] | 1978-02-06 | 0.82 | 0.04725 |  |  | 100 | 89 | 81 | 74 | 64 | 45 | 17 | 4 |  |  |  |  | 1.8288 | [48 empty] | 10:50
[11 empty] | 1978-02-06 | 0.65 | 0.01785 |  |  |  | 100 | 97 | 93 | 86 | 66 | 21 | 5 |  |  |  |  | 1.8288 | [48 empty] | 11:30
[11 empty] | 1978-02-06 | 0.34 | 0.021 |  |  | 100 | 97 | 90 | 78 | 60 | 36 | 9 | 2 |  |  |  |  | 1.8288 | [48 empty] | 14:05
CALABAZAS C A MT EDEN RD NR SARATOGA CA | CA | Latitude 37°16'03", Longitude 122°03'31" NAD27 | 35% | 3 | 1.27 | [12 empty] | 8: 16 | [51 empty] | Concurrent with USGS gauge site 11169581, sample start times are shown below to coordinate with gauge data | NWIS USGS data. URL: http://nwis.waterdata.usgs.gov/usa/nwis/qwdata. Accessed 8/11/2015
[11 empty] | 1978-01-04 | 0.05 | 0.003465 |  |  |  | 100 | 87 | 73 | 62 | 47 | 19 | 2 |  |  |  |  | 2.1336 | [48 empty] | 15:30
[11 empty] | 1978-01-05 | 0.57 | 0.189 |  | 100 | 86 | 73 | 66 | 58 | 48 | 36 | 18 | 3 |  |  |  |  | 2.4384 | [48 empty] | 14:00
[11 empty] | 1978-02-06 | 0.19 | 0.02625 |  |  | 100 | 95 | 90 | 84 | 75 | 61 | 34 | 5 |  |  |  |  | 2.5908 | [48 empty] | 10:45
CALABAZAS C TRIB AT MT EDEN RD NR SARATOGA CA | CA | Latitude 37°16'09", Longitude 122°03'36" NAD27 | 25% | 3 | 0.96 | [12 empty] | 8: 16 | [51 empty] | Concurrent with USGS gauge site 11169586, sample start times are shown below to coordinate with gauge data | NWIS USGS data. URL: http://nwis.waterdata.usgs.gov/usa/nwis/qwdata. Accessed 8/11/2015
[11 empty] | 1978-01-04 | 0.02 | 0 | [14 empty] | 0.79248 | [48 empty] | 14:30
[11 empty] | 1978-01-05 | 0.21 | 0.04515 |  |  |  | 100 | 99 | 97 | 94 | 85 | 60 | 24 |  |  |  |  | 1.3106 | [48 empty] | 12:00
[11 empty] | 1978-02-06 | 0.07 | 0.0735 |  | 100 | 91 | 70 | 58 | 46 | 28 | 12 | 3 | 0 |  |  |  |  | 0.4572 | [48 empty] | 11:30
CALABAZAS C TRIB 4 A MT EDEN RD NR SARATOGA CA | CA | Latitude 37°15'54", Longitude 122°03'18" NAD27 | 35% | 5 | 0.67 | [12 empty] | 8: 32 | [51 empty] | Concurrent with USGS gauge site 11169588, sample start times are shown below to coordinate with gauge data | NWIS USGS data. URL: http://nwis.waterdata.usgs.gov/usa/nwis/qwdata. Accessed 8/11/2015
[11 empty] | 1973-03-06 | 0.12 | 0.378 |  | 100 | 95 | 80 | 50 | 30 | 22 | 15 | 5 | 1 |  |  |  |  | 1.8288 | [48 empty] | 10:15
[11 empty] | 1973-03-06 | 0.07 | 0.252 |  | 100 | 98 | 82 | 59 | 45 | 38 | 30 | 8 | 1 |  |  |  |  | 1.3411 | [48 empty] | 11:15
[11 empty] | 1978-01-04 | 0.12 | 0.2835 | 100 | 96 | 74 | 36 | 20 | 14 | 11 | 8 | 5 | 1 |  |  |  |  | 1.524 | [48 empty] | 13:20
[11 empty] | 1978-01-05 | 0.28 | 0.189 |  | 100 | 94 | 86 | 72 | 60 | 50 | 36 | 14 | 3 |  |  |  |  | 1.524 | [48 empty] | 11:00
[11 empty] | 1978-02-06 | 0.16 | 0.1785 |  | 100 | 96 | 79 | 63 | 51 | 37 | 23 | 8 | 1 |  |  |  |  | 1.3716 | [48 empty] | 12:45
PROSPECT C AT SARATOGA GOLF COURSE NR SARATOGA CA | CA | Latitude 37°17'09", Longitude 122°03'14" NAD27 | 35% | 5 | 0.6993 | [12 empty] | 8: 16 | [51 empty] | Concurrent with USGS gauge site 11169600, sample start times are shown below to coordinate with gauge data | NWIS USGS data. URL: http://nwis.waterdata.usgs.gov/usa/nwis/qwdata. Accessed 8/11/2015
[11 empty] | 1974-01-03 | 0.12 | 0.0588 |  |  | 100 | 91 | 61 | 43 | 33 | 24 | 20 | 1 |  |  |  |  | 3.6576 | [48 empty] | 19:40
[11 empty] | 1975-03-07 | 0.19 | 0.03675 |  |  | 100 | 87 | 76 | 68 | 64 | 58 | 31 | 3 |  |  |  |  | 3.6576 | [48 empty] | 5:55
[11 empty] | 1975-03-07 | 0.34 | 0.105 |  | 100 | 96 | 94 | 91 | 87 | 82 | 72 | 32 | 7 |  |  |  |  | 3.3528 | [48 empty] | 10:50
[11 empty] | 1975-03-07 | 0.16 | 0.0567 |  | 100 | 96 | 84 | 64 | 44 | 31 | 20 | 6 | 1 |  |  |  |  | 2.6822 | [48 empty] | 13:50
[11 empty] | 1978-01-05 | 0.57 | 0.0378 |  |  | 100 | 92 | 88 | 81 | 70 | 53 | 29 | 12 |  |  |  |  | 2.4384 | [48 empty] | 15:45
PROSPECT C A MRA LA NR SARATOGA CA | CA | Latitude 37°17'38", Longitude 122°02'34" NAD27 | 35% | 10 | 1.9684 | [12 empty] | 8: 16 | [51 empty] | Concurrent with USGS gauge site 11169610, sample start times are shown below to coordinate with gauge data | NWIS USGS data. URL: http://nwis.waterdata.usgs.gov/usa/nwis/qwdata. Accessed 8/11/2015
[11 empty] | 1973-01-16 | 1.6 | 0.231 |  |  | 100 | 97 | 94 | 91 | 85 | 72 | 28 | 6 |  |  |  |  | 3.3528 | [48 empty] | 9:40
[11 empty] | 1973-01-16 | 1.4 | 0.2625 |  |  | 100 | 92 | 84 | 73 | 59 | 48 | 23 | 6 |  |  |  |  | 3.3528 | [48 empty] | 10:15
[11 empty] | 1973-01-16 | 1 | 0.1995 |  | 100 | 96 | 88 | 81 | 74 | 67 | 55 | 25 | 5 |  |  |  |  | 3.3528 | [48 empty] | 11:05
[11 empty] | 1973-01-16 | 0.51 | 0.0882 |  |  | 100 | 94 | 91 | 87 | 83 | 75 | 32 | 4 |  |  |  |  | 3.3528 | [48 empty] | 12:25
[11 empty] | 1973-01-16 | 0.19 | 0.0714 |  |  |  | 100 | 98 | 96 | 93 | 82 | 28 | 3 |  |  |  |  | 2.8956 | [48 empty] | 14:30
[11 empty] | 1973-01-16 | 0.12 | 0.09555 |  |  | 100 | 97 | 86 | 57 | 29 | 15 | 4 | 1 |  |  |  |  | 2.8956 | [48 empty] | 17:00
[11 empty] | 1978-01-04 | 0.03 | 0 | [14 empty] | 1.6459 | [48 empty] | 13:45
[11 empty] | 1978-01-05 |  | 0.0252 |  |  | 100 | 99 | 96 | 88 | 78 | 66 | 49 | 23 |  |  |  |  | 4.2672 | [48 empty] | 13:30
[11 empty] | 1978-01-05 | 1.2 | 0.04725 |  |  | 100 | 96 | 89 | 79 | 69 | 59 | 45 | 19 |  |  |  |  | 4.2672 | [48 empty] | 14:00
[11 empty] | 1978-02-06 | 0.19 | 0 | [14 empty] | 1.8288 | [48 empty] | 13:55
PROSPECT C TRIB NR SARATOGA CA | CA | Latitude 37°17'38", Longitude 122°02'34" NAD27 | 25% | 1 | [13 empty] | 8: 4 | [51 empty] | Concurrent with USGS gauge site 11169611, sample start times are shown below to coordinate with gauge data | NWIS USGS data. URL: http://nwis.waterdata.usgs.gov/usa/nwis/qwdata. Accessed 8/11/2015
[11 empty] | 1978-01-05 |  | 0.00546 |  |  |  | 100 | 99 | 93 | 79 | 54 | 18 | 6 |  |  |  |  | 0.3048 | [48 empty] | 14:10
CALABAZAS C A RAINBOW DRIVE NR CUPERTINO CA | CA | Latitude 37°18'03", Longitude 122°01'32" NAD27 | 35% | 23 | 10.3081 | [12 empty] | 8: 64 | [51 empty] | Concurrent with USGS gauge site 11169616, sample start times are shown below to coordinate with gauge data | NWIS USGS data. URL: http://nwis.waterdata.usgs.gov/usa/nwis/qwdata. Accessed 8/11/2015
[11 empty] | 1973-11-17 | 0.82 | 0.1365 |  |  | 100 | 94 | 89 | 82 | 71 | 51 | 14 | 1 |  |  |  |  | 3.6576 | [48 empty] | 15:45
[11 empty] | 1973-11-30 | 2.8 | 2.6985 |  | 100 | 90 | 52 | 30 | 18 | 14 | 10 | 5 | 1 |  |  |  |  | 3.6576 | [48 empty] | 22:10
[11 empty] | 1973-12-01 | 0.65 | 1.1865 |  |  | 100 | 75 | 50 | 31 | 18 | 10 | 2 | [5 empty] | 3.6576 | [48 empty] | 9:20
[11 empty] | 1974-01-03 | 2.5 | 2.709 |  | 100 | 85 | 59 | 41 | 26 | 19 | 13 | 6 | [5 empty] | 3.6576 | [48 empty] | 18:45
[11 empty] | 1974-03-01 | 1.6 | 1.4385 |  | 100 | 94 | 63 | 42 | 28 | 17 | 9 | 2 | [5 empty] | 3.6576 | [48 empty] | 10:30
[11 empty] | 1974-03-01 | 2.2 | 2.814 |  | 100 | 91 | 71 | 55 | 39 | 26 | 13 | 2 | [5 empty] | 3.6576 | [48 empty] | 15:25
[11 empty] | 1975-01-31 | 2 | 1.2075 | 88 | 84 | 74 | 51 | 33 | 23 | 17 | 12 | 3 | [5 empty] | 3.6576 | [48 empty] | 17:35
[11 empty] | 1975-01-31 | 3.9 | 0.735 | 100 | 92 | 91 | 80 | 65 | 52 | 38 | 26 | 9 | 1 |  |  |  |  | 3.6576 | [48 empty] | 19:15
[11 empty] | 1975-01-31 | 2.4 | 0.798 | 100 | 90 | 76 | 64 | 45 | 30 | 21 | 14 | 5 | 1 |  |  |  |  | 3.6576 | [48 empty] | 22:05
[11 empty] | 1975-02-01 | 1.7 | 4.284 | 100 | 97 | 87 | 67 | 46 | 29 | 18 | 10 | 1 | [5 empty] | 3.6576 | [48 empty] | 10:55
[11 empty] | 1975-02-02 | 0.57 | 0.5145 |  | 100 | 99 | 87 | 64 | 38 | 17 | 5 | 1 | [5 empty] | 4.2672 | [48 empty] | 10:30
[11 empty] | 1975-02-13 | 0.82 | 0.1155 |  |  | 100 | 88 | 72 | 57 | 41 | 24 | 5 | [5 empty] | 4.2672 | [48 empty] | 9:30
[11 empty] | 1975-03-07 | 3 | 2.352 | 100 | 91 | 71 | 52 | 40 | 31 | 22 | 13 | 4 | 1 |  |  |  |  | 3.6576 | [48 empty] | 5:50
[11 empty] | 1975-03-07 | 3.3 | 2.94 | 100 | 88 | 69 | 52 | 28 | 15 | 10 | 7 | 2 | [5 empty] | 3.6576 | [48 empty] | 8:15
[11 empty] | 1977-03-15 | 1.1 | 0.0252 |  |  |  | 100 | 92 | 76 | 53 | 27 | 4 | 2 |  |  |  |  | 4.572 | [48 empty] | 20:20
[11 empty] | 1978-01-04 | 2.1 | 0.189 |  | 100 | 91 | 68 | 52 | 39 | 26 | 14 | 4 | 1 |  |  |  |  | 4.8768 | [48 empty] | 12:55
[11 empty] | 1978-01-04 | 0.93 | 0.0294 |  |  | 100 | 81 | 65 | 54 | 44 | 34 | 11 | 1 |  |  |  |  | 4.8768 | [48 empty] | 14:35
[11 empty] | 1978-01-05 | 1.2 | 0.126 |  |  | 100 | 88 | 70 | 48 | 32 | 21 | 6 | 1 |  |  |  |  | 4.8768 | [48 empty] | 10:20
[11 empty] | 1978-01-06 | 0.24 | 0.00672 |  |  |  |  | 100 | 98 | 83 | 39 | 2 | 0 |  |  |  |  | 4.2672 | [48 empty] | 12:30
[11 empty] | 1978-02-06 | 4.3 | 1.449 |  | 100 | 90 | 77 | 63 | 49 | 33 | 18 | 5 | 1 |  |  |  |  | 3.9624 | [48 empty] | 11:20
[11 empty] | 1978-02-06 | 2 | 0.0756 |  |  | 100 | 95 | 94 | 93 | 91 | 85 | 51 | 7 |  |  |  |  | 4.8768 | [48 empty] | 12:35
TOROGAS C A WARM SPRINGS RD A FREMONT CA | CA | Latitude 37°28'48", Longitude 121°55'21" NAD27 | 30% | 2 | [13 empty] | 8: 4 | [51 empty] | Concurrent with USGS gauge site , sample start times are shown below to coordinate with gauge data | NWIS USGS data. URL: http://nwis.waterdata.usgs.gov/usa/nwis/qwdata. Accessed 8/11/2015
[7 empty] | 3 | 30 |  |  | 2000-03-09 | 0.06 | 0.0252 |  |  |  | 100 | 89 | 76 | 59 | 36 | 8 | 2 |  |  |  |  | 1.33 | [48 empty] | 10:20
[7 empty] | 3 | 30 |  |  | 2000-03-09 | 0.06 | 0.0252 |  |  |  | 100 | 94 | 83 | 71 | 42 | 9 | 2 |  |  |  |  | 1.1084 | [48 empty] | 10:25
ZONE 6 LINE B A WARM SPRINGS CA | CA | Latitude 37°28'11", Longitude 121°55'00" NAD27 | 35% | 16 | 2.1497 | [12 empty] | 8: 16 | [51 empty] | Concurrent with USGS gauge site 11172365, sample start times are shown below to coordinate with gauge data | NWIS USGS data. URL: http://nwis.waterdata.usgs.gov/usa/nwis/qwdata. Accessed 8/11/2015
[7 empty] | 3 | 30 |  |  | 2000-01-25 | 0.03 | 0.0861 |  |  |  | 100 | 91 | 76 | 61 | 46 | 16 | 3 |  |  |  |  | 1.3809 | [48 empty] | 12:00
[7 empty] | 3 | 30 |  |  | 2000-01-25 | 0.07 | 0.0861 |  |  |  | 100 | 88 | 68 | 53 | 30 | 6 | 1 |  |  |  |  | 1.6552 | [48 empty] | 12:08
[7 empty] | 3 | 30 |  |  | 2000-01-25 | 0.05 | 0.0861 |  |  |  | 100 | 91 | 71 | 53 | 35 | 9 | 2 |  |  |  |  | 1.0371 | [48 empty] | 12:15
[7 empty] | 3 | 20 |  |  | 2000-03-08 | 0.25 | 0.08085 |  | 100 | 75 | 58 | 52 | 48 | 46 | 41 | 19 | 5 |  |  |  |  | 1.397 | [48 empty] | 14:25
[7 empty] | 3 | 60 |  |  | 2000-03-08 | 0.2 | 0.03675 |  | 100 | 94 | 69 | 62 | 58 | 56 | 52 | 31 | 9 |  |  |  |  | 1.3855 | [48 empty] | 14:35
[7 empty] | 1 | 300 |  |  | 2000-04-27 | 0 | 0.00168 |  |  |  |  | 100 | 96 | 74 | 40 | 7 | 1 |  |  |  |  | 0.15732 | [48 empty] | 14:35
[7 empty] | 1 | 300 |  |  | 2000-04-27 | 0 | 0.00042 |  |  |  |  | 100 | 98 | 94 | 83 | 27 | 2 |  |  |  |  | 0.17417 | [48 empty] | 14:45
[7 empty] | 1 | 120 |  |  | 2001-03-06 | 0.01 | 0.00378 |  |  |  | 100 | 99 | 83 | 54 | 30 | 3 | [5 empty] | 0.1524 | [48 empty] | 10:50
[7 empty] | 1 | 300 |  |  | 2001-03-20 | 0 | 0.00084 |  |  |  |  | 100 | 98 | 95 | 76 | 18 | 1 |  |  |  |  | 0.17417 | [48 empty] | 12:20
[7 empty] | 1 | 300 |  |  | 2001-03-20 | 0 | 0.00084 |  |  |  |  | 100 | 98 | 94 | 76 | 17 | 2 |  |  |  |  | 0.1524 | [48 empty] | 12:30
[7 empty] | 1 | 300 |  |  | 2001-03-28 | 0 | 0.00315 |  |  |  | 100 | 99 | 87 | 65 | 33 | 8 | 2 |  |  |  |  | 0.15498 | [48 empty] | 11:20
[7 empty] | 1 | 300 |  |  | 2001-03-28 | 0 | 0.00315 |  |  |  |  | 100 | 91 | 68 | 34 | 7 | 2 |  |  |  |  | 0.1499 | [48 empty] | 11:30
[7 empty] | 1 | 300 |  |  | 2001-04-19 | 0.01 | 0.00021 |  |  |  |  | 100 | 92 | 63 | 35 | 2 | 1 |  |  |  |  | 0.1524 | [48 empty] | 7:20
[7 empty] | 1 | 300 |  |  | 2001-04-19 | 0.01 | 0.00021 |  |  |  |  | 100 | 92 | 62 | 34 | 1 | 1 |  |  |  |  | 0.1524 | [48 empty] | 7:30
[7 empty] | 1 | 300 |  |  | 2001-05-01 | 0 | #VALUE! |  |  |  | 100 | 77 | 62 | 49 | 33 | 7 | 3 |  |  |  |  | #VALUE! | [48 empty] | 9:10
[7 empty] | 3 | 30 |  |  | 2001-12-20 | 0.16 | 0.147 |  | 100 | 97 | 84 | 75 | 63 | 51 | 39 | 11 | 2 |  |  |  |  | 0.94407 | [48 empty] | 13:40
ALAMEDA C BL WELCH C NR SUNOL CA | CA | Latitude 37°32'26", Longitude 121°51'19" NAD27 | 35% | 39 | 385.908 | [12 empty] | 8: 32 | [51 empty] | Concurrent with USGS gauge site 11173575, sample start times are shown below to coordinate with gauge data | NWIS USGS data. URL: http://nwis.waterdata.usgs.gov/usa/nwis/qwdata. Accessed 8/11/2015
[7 empty] | 17 | 30 |  |  | 2000-01-25 | 1.7 | 0.01785 |  |  |  | 100 | 81 | 63 | 37 | 8 | 1 | [5 empty] | 7.4023 | [48 empty] | 12:20
[7 empty] | 17 | 60 |  |  | 2000-01-25 | 1.7 | 0.01785 |  |  |  | 100 | 83 | 59 | 29 | 9 | 1 | [5 empty] | 17.272 | [48 empty] | 13:00
[7 empty] | 12 | 20 |  |  | 2000-03-01 | 17 | 1.0185 |  | 100 | 97 | 94 | 88 | 69 | 41 | 16 | 1 | [5 empty] | 23.28 | [48 empty] | 14:55
[7 empty] | 12 | 20 |  |  | 2000-03-01 | 17 | 1.0185 | 100 | 85 | 84 | 75 | 68 | 59 | 44 | 14 | 1 | [5 empty] | 15.1618 | [48 empty] | 15:10
[7 empty] | 21 | 20 |  |  | 2000-03-15 | 6.3 | 0.04725 |  | 100 | 97 | 84 | 65 | 40 | 22 | 8 | 1 | [5 empty] | 9.144 | [48 empty] | 12:50
[7 empty] | 20 | 20 |  |  | 2000-03-15 | 6.3 | 0.04725 |  |  | 100 | 88 | 66 | 45 | 27 | 12 | 2 | [5 empty] | 19.5943 | [48 empty] | 13:05
[7 empty] | 17 | 60 |  |  | 2001-12-28 | 5.3 | 0.00924 |  |  |  | 100 | 96 | 85 | 60 | 25 | 2 | [5 empty] | 13.4112 | [48 empty] | 12:49
[7 empty] | 17 | 60 |  |  | 2001-12-28 | 5.4 | 0.00924 |  | 100 | 90 | 87 | 81 | 71 | 54 | 24 | 2 | [5 empty] | 8.9408 | [48 empty] | 13:17
[7 empty] | 10 | 30 |  |  | 2001-12-29 | 24 | 0.588 |  | 100 | 84 | 72 | 56 | 36 | 21 | 8 | 1 | [5 empty] | 9.4827 | [48 empty] | 11:28
[7 empty] | 10 | 30 |  |  | 2001-12-29 | 24 | 0.588 |  | 100 | 72 | 67 | 64 | 57 | 42 | 17 | 2 | [5 empty] | 40.64 | [48 empty] | 11:48
[7 empty] | 17 | 30 |  |  | 2002-12-17 | 3.7 | 0.063 |  | 100 | 97 | 84 | 72 | 60 | 41 | 15 | 1 | [5 empty] | 14.0677 | [48 empty] | 10:55
[7 empty] | 17 | 30 |  |  | 2002-12-17 | 4.6 | 0.063 |  | 100 | 95 | 76 | 63 | 50 | 31 | 15 | 2 | [5 empty] | 8.3127 | [48 empty] | 11:15
[7 empty] | 15 | 60 |  |  | 2003-05-03 | 4.1 | 0.00441 |  |  |  |  | 100 | 80 | 49 | 24 | 6 | 2 |  |  |  |  | 12.8016 | [48 empty] | 12:00
[7 empty] | 21 | 30 |  |  | 2007-02-12 | 0.96 | 0.003675 |  |  | 100 | 97 | 93 | 76 | 52 | 21 | 2 | 1 |  |  |  |  | 8.9611 | [48 empty] | 13:45
[7 empty] | 21 | 30 |  |  | 2007-02-12 | 0.91 | 0.003675 |  |  |  | 100 | 94 | 75 | 55 | 28 | 2 | 2 |  |  |  |  | 8.9611 | [48 empty] | 14:15
[7 empty] | 20 | 30 |  |  | 2009-02-17 | 5 | 0.005775 |  |  |  | 100 | 77 | 55 | 41 | 28 | 6 | 3 |  |  |  |  | 15.24 | [48 empty] | 11:30
[7 empty] | 20 | 30 |  |  | 2009-02-17 | 5 | 0.005775 |  |  |  |  | 100 | 90 | 66 | 28 | 2 | [5 empty] | 15.24 | [48 empty] | 11:50
[7 empty] | 20 | 15 |  |  | 2009-03-03 | 37 | 1.0185 | 100 | 91 | 77 | 63 | 53 | 42 | 29 | 14 | 4 | 1 |  |  |  |  | 21.336 | [48 empty] | 17:15
[7 empty] | 20 | 15 |  |  | 2009-03-03 | 37 | 1.0185 | 100 | 88 | 78 | 62 | 50 | 37 | 22 | 9 | 2 | 1 |  |  |  |  | 21.336 | [48 empty] | 17:48
[7 empty] | 20 | 30 |  |  | 2009-03-05 | 5.6 | 0.21 |  | 100 | 99 | 90 | 82 | 69 | 47 | 16 | 1 | < 1 |  |  |  |  | 10.3632 | [48 empty] | 15:54
[7 empty] | 20 | 30 |  |  | 2009-03-05 | 5.6 | 0.21 |  | 100 | 89 | 79 | 72 | 58 | 38 | 15 | 1 | < 1 |  |  |  |  | 10.3632 | [48 empty] | 16:14
[7 empty] | 20 | 30 |  |  | 2010-01-20 | 14 | 0.1575 |  | 100 | 73 | 67 | 63 | 57 | 46 | 29 | 4 | 1 |  |  |  |  | 18.8976 | [48 empty] | 16:50
[7 empty] | 20 | 30 |  |  | 2010-01-20 | 14 | 0.1575 |  | 100 | 91 | 84 | 78 | 68 | 50 | 26 | 3 | < 1 |  |  |  |  | 18.8976 | [48 empty] | 17:18
[7 empty] | 20 | 30 |  |  | 2010-04-05 | 3.8 | 0.06615 |  | 100 | 85 | 78 | 69 | 56 | 37 | 11 | 1 | < 1 |  |  |  |  | 10.9728 | [48 empty] | 14:32
[7 empty] | 20 | 30 |  |  | 2010-04-05 | 3.8 | 0.06615 |  | 100 | 75 | 69 | 60 | 49 | 34 | 11 | 1 | < 1 |  |  |  |  | 10.9728 | [48 empty] | 14:52
[7 empty] | 20 | 30 |  |  | 2010-04-12 | 9.8 | 0.126 |  | 100 | 78 | 62 | 52 | 42 | 30 | 16 | 3 | 1 |  |  |  |  | 12.192 | [48 empty] | 16:02
[7 empty] | 20 | 30 |  |  | 2010-04-12 | 9.8 | 0.126 | 100 | 64 | 53 | 42 | 37 | 31 | 23 | 13 | 1 | < 1 |  |  |  |  | 12.192 | [48 empty] | 16:22
[7 empty] | 20 | 30 |  |  | 2010-12-29 | 4.6 | 0.002205 |  |  |  | 100 | 99 | 79 | 59 | 41 | 10 | 2 |  |  |  |  | 10.9728 | [48 empty] | 16:08
[7 empty] | 20 | 30 |  |  | 2010-12-29 | 4.6 | 0.002205 |  |  |  |  | 100 | 85 | 68 | 49 | 10 | 2 |  |  |  |  | 10.9728 | [48 empty] | 16:28
[7 empty] | 10 | 30 |  |  | 2011-03-22 | 6.1 | 0.189 |  | 100 | 91 | 74 | 57 | 40 | 23 | 9 | 1 | < 1 |  |  |  |  | 10.9728 | [48 empty] | 14:35
[7 empty] | 10 | 30 |  |  | 2011-03-22 | 6.1 | 0.189 |  | 100 | 98 | 94 | 84 | 69 | 50 | 21 | 1 | < 1 |  |  |  |  | 10.9728 | [48 empty] | 14:56
[7 empty] | 20 | 20 |  |  | 2011-03-25 | 16 | 3.255 |  | 100 | 91 | 81 | 70 | 53 | 34 | 16 | 1 | < 1 |  |  |  |  | 18.8976 | [48 empty] | 15:17
[7 empty] | 20 | 20 |  |  | 2011-03-25 | 16 | 3.255 |  | 100 | 85 | 62 | 45 | 32 | 20 | 9 | 1 | < 1 |  |  |  |  | 18.8976 | [48 empty] | 16:02
[7 empty] | 20 | 30 |  |  | 2011-04-12 | 7.2 | 0.126 |  | 100 | 94 | 85 | 73 | 58 | 40 | 22 | 3 | < 1 |  |  |  |  | 17.6784 | [48 empty] | 15:21
[7 empty] | 20 | 30 |  |  | 2011-04-12 | 7.2 | 0.126 |  | 100 | 66 | 56 | 47 | 38 | 26 | 14 | 2 | < 1 |  |  |  |  | 17.6784 | [48 empty] | 15:40
[7 empty] | 10 | 30 |  |  | 2011-04-28 | 4.9 | 0.0231 |  |  | 100 | 60 | 34 | 22 | 16 | 9 | 2 | 1 |  |  |  |  | 16.1544 | [48 empty] | 15:09
[7 empty] | 10 | 30 |  |  | 2011-04-28 | 4.9 | 0.0231 |  |  | 100 | 80 | 55 | 37 | 25 | 15 | 2 | < 1 |  |  |  |  | 16.1544 | [48 empty] | 15:22
[7 empty] | 15 | 30 |  |  | 2013-01-11 | 5.2 | #VALUE! |  |  |  | 100 | 97 | 94 | 77 | 43 | 6 | 3 |  |  |  |  | 13.4722 | [48 empty] | 15:37
[7 empty] | 15 | 30 |  |  | 2013-01-11 | 5.2 | #VALUE! |  |  |  | 100 | 97 | 92 | 58 | 8 | 3 | [5 empty] | 13.4722 | [48 empty] | 15:51
ALAMEDA C A HWY 680 NR SUNOL CA | CA | Latitude 37°34'33", Longitude 121°52'23" NAD27 | 35% | 1 | 494.688 | [12 empty] | 8: 16 | [51 empty] | Concurrent with USGS gauge site 11174060, sample start times are shown below to coordinate with gauge data | NWIS USGS data. URL: http://nwis.waterdata.usgs.gov/usa/nwis/qwdata. Accessed 8/11/2015
[7 empty] | 16 | 120 |  |  | 2002-01-03 | 9 | 0.00672 |  | 100 | 88 | 74 | 67 | 52 | 32 | 12 | 2 | [5 empty] | 9.7536 | [48 empty] | 15:25
ARROYO MOCHO A HOPYARD RD A PLEASANTON CA | CA | Latitude 37°40'49", Longitude 121°54'10" NAD27 | 30% | 9 | [13 empty] | 8: 16 | [51 empty] | Concurrent with USGS gauge site 11176325, sample start times are shown below to coordinate with gauge data | NWIS USGS data. URL: http://nwis.waterdata.usgs.gov/usa/nwis/qwdata. Accessed 8/11/2015
[7 empty] | 18 | 60 |  |  | 2000-01-25 | 7.8 | 0.399 |  | 100 | 99 | 96 | 85 | 66 | 42 | 16 | 1 | [5 empty] | 11.0309 | [48 empty] | 13:05
[7 empty] | 22 | 60 |  |  | 2000-03-08 | 3.5 | 0.08505 |  |  |  | 100 | 96 | 93 | 89 | 67 | 2 | [5 empty] | 12.9941 | [48 empty] | 10:15
[7 empty] | 22 | 60 |  |  | 2000-03-08 | 3.5 | 0.08505 |  |  |  | 100 | 95 | 91 | 84 | 58 | 2 | [5 empty] | 13.716 | [48 empty] | 10:50
[7 empty] | 17 | 60 |  |  | 2000-11-29 | 1.4 | 0.0588 |  | 100 | 92 | 85 | 74 | 61 | 51 | 26 | 2 | [5 empty] | 5.1724 | [48 empty] | 13:30
[7 empty] | 34 | 60 |  |  | 2000-11-29 | E 1.3 | 0.0357 |  | 100 | 98 | 92 | 84 | 73 | 58 | 32 | 2 | [5 empty] | 5.1816 | [48 empty] | 16:45
[7 empty] | 24 | 30 |  |  | 2001-01-12 | 0.59 | 0.105 |  |  |  | 100 | 92 | 84 | 73 | 49 | 5 | 1 |  |  |  |  | 7.62 | [48 empty] | 9:30
[7 empty] | 24 | 30 |  |  | 2001-01-12 | 0.59 | 0.105 |  |  |  | 100 | 94 | 86 | 78 | 53 | 8 | 1 |  |  |  |  | 6.7733 | [48 empty] | 9:45
[7 empty] | 21 | 60 |  |  | 2001-04-06 | E 0.57 | 0.021 |  | 100 | 96 | 96 | 83 | 67 | 53 | 28 | 2 | [5 empty] | 6.7733 | [48 empty] | 13:10
[7 empty] | 21 | 60 |  |  | 2001-04-06 | E 0.57 | 0.021 |  |  | 100 | 95 | 84 | 65 | 53 | 29 | 2 | [5 empty] | 6.096 | [48 empty] | 13:50
ARROYO DE LA LAGUNA A BERNAL AVE A PLEASANTON CA | CA | Latitude 37°39'19", Longitude 121°54'15" NAD27 | 30% | 4 | [13 empty] | 8: 16 | [51 empty] | Concurrent with USGS gauge site 11176710, sample start times are shown below to coordinate with gauge data | NWIS USGS data. URL: http://nwis.waterdata.usgs.gov/usa/nwis/qwdata. Accessed 8/11/2015
[7 empty] | 21 | 60 |  |  | 2000-03-16 | 2.9 | 0.0147 |  |  |  | 100 | 3.2%: 94; 18.5%: 91; 33.2%: 82; 30.5%: 42 |  |  | 10.668 | [48 empty] | 11:25
[7 empty] | 27 | 60 |  |  | 2000-11-30 | 0.97 | 0.005145 |  |  |  | 100 | 99 | 96 | 82 | 37 | 2 | [5 empty] | 7.4676 | [48 empty] | 13:15
[7 empty] | 27 | 30 |  |  | 2001-01-11 | E 3.1 | 0.0714 |  | 100 | 98 | 98 | 3.2%: 96; 18.5%: 81; 33.2%: 56; 30.5%: 19 |  |  | 5.7573 | [48 empty] | 15:30
[7 empty] | 27 | 30 |  |  | 2001-01-11 | E 3.1 | 0.0714 |  |  | 100 | 97 | 3.2%: 94; 18.5%: 87; 33.2%: 69; 30.5%: 25 |  |  | 14.8046 | [48 empty] | 15:45
ARROYO DE LA LAGUNA NR PLEASANTON CA | CA | Latitude 37°36'55", Longitude 121°52'50" NAD27 | 35% | 9 | 1048.95 | [12 empty] | 8: 16 | [51 empty] | Concurrent with USGS gauge site 11177000, sample start times are shown below to coordinate with gauge data | NWIS USGS data. URL: http://nwis.waterdata.usgs.gov/usa/nwis/qwdata. Accessed 8/11/2015
[7 empty] | 22 | 60 |  |  | 2000-03-07 | 2.9 | 0.105 |  | 100 | 98 | 91 | 83 | 66 | 43 | 22 | 1 | [5 empty] | 13.2522 | [48 empty] | 13:05
[7 empty] | 25 | 30 |  |  | 2001-01-11 | 4.1 | 0.105 |  |  | 100 | 95 | 74 | 54 | 36 | 17 | 1 | [5 empty] | 11.7231 | [48 empty] | 11:55
[7 empty] | 25 | 30 |  |  | 2001-01-11 | 3.9 | 0.105 |  |  | 100 | 94 | 76 | 55 | 36 | 13 | 1 | [5 empty] | 19.05 | [48 empty] | 12:15
[7 empty] | 20 | 30 |  |  | 2002-01-02 | 13 | 0.567 |  | 100 | 93 | 72 | 56 | 42 | 32 | 19 | 1 | [5 empty] | 21.6568 | [48 empty] | 14:40
[7 empty] | 20 | 30 |  |  | 2002-01-02 | 13 | 0.777 |  | 100 | 87 | 68 | 50 | 32 | 20 | 11 | 1 | [5 empty] | 21.8983 | [48 empty] | 15:12
[7 empty] | 13 | 30 |  |  | 2002-12-14 | 3.9 | 0.336 |  | 100 | 99 | 93 | 77 | 52 | 31 | 16 | 1 | [5 empty] | 13.1805 | [48 empty] | 12:42
[7 empty] | 13 | 30 |  |  | 2002-12-14 | 3.9 | 0.336 |  |  | 100 | 94 | 79 | 55 | 34 | 17 | 1 | [5 empty] | 10.9591 | [48 empty] | 12:55
[7 empty] | 17 | 30 |  |  | 2003-03-15 | 8.1 | 0.6195 |  |  | 100 | 96 | 90 | 70 | 36 | 16 | 1 | [5 empty] | 14.0494 | [48 empty] | 13:58
[7 empty] | 17 | 30 |  |  | 2003-03-15 | 7.8 | 0.6195 |  | 100 | 97 | 87 | 74 | 62 | 50 | 33 | 2 | [5 empty] | 32.6967 | [48 empty] | 14:24
ALAMEDA C NR NILES CA | CA | Latitude 37°35'14", Longitude 121°57'35" NAD27 | 35% | 64 | 1639.46 | [12 empty] | 8: 64 | [51 empty] | Concurrent with USGS gauge site 11179000, sample start times are shown below to coordinate with gauge data | NWIS USGS data. URL: http://nwis.waterdata.usgs.gov/usa/nwis/qwdata. Accessed 8/11/2015
[7 empty] | 20 | 30 |  |  | 2000-03-09 | 43 | 3.15 | 100 | 98 | 95 | 83 | 65 | 44 | 26 | 14 | 1 | [5 empty] | 30.48 | [48 empty] | 11:20
[7 empty] | 22 | 30 |  |  | 2002-11-08 | 45 | 4.767 |  | 100 | 85 | 60 | 40 | 17 | 3 | 1 | < 1 | < 1 |  |  |  |  | 25.5784 | [48 empty] | 16:15
[7 empty] | 17 | 20 |  |  | 2002-12-20 | 45 | 1.932 |  | 100 | 97 | 86 | 69 | 40 | 21 | 11 | 1 | < 1 |  |  |  |  | 25.6088 | [48 empty] | 13:50
[7 empty] | 17 | 20 |  |  | 2002-12-20 | 44 | 1.932 |  | 100 | 94 | 81 | 66 | 50 | 30 | 14 | 1 | < 1 |  |  |  |  | 26.2071 | [48 empty] | 14:20
[7 empty] | 20 | 30 |  |  | 2004-12-30 | 36 | 1.029 |  | 100 | 84 | 56 | 35 | 19 | 10 | 4 | < 1 | < 1 |  |  |  |  | 32.3088 | [48 empty] | 11:45
[7 empty] | 20 | 30 |  |  | 2004-12-30 | 33 | 1.029 |  | 100 | 95 | 79 | 61 | 42 | 25 | 12 | 1 | < 1 |  |  |  |  | 32.3088 | [48 empty] | 12:10
[7 empty] | 20 | 30 |  |  | 2005-02-18 | 14 | 0.1575 |  |  |  | 100 | 71 | 38 | 22 | 8 | < 1 | < 1 |  |  |  |  | 30.7848 | [48 empty] | 13:30
[7 empty] | 20 | 30 |  |  | 2005-02-18 | 14 | 0.1575 |  |  |  | 100 | 75 | 45 | 26 | 11 | < 1 | < 1 |  |  |  |  | 30.7848 | [48 empty] | 13:45
[7 empty] | 20 | 30 |  |  | 2005-02-25 | 15 | 0.3045 |  |  |  | 100 | 82 | 57 | 37 | 23 | 2 | < 1 |  |  |  |  | 30.7848 | [48 empty] | 11:50
[7 empty] | 20 | 30 |  |  | 2005-02-25 | 15 | 0.3045 |  |  |  | 100 | 90 | 63 | 32 | 13 | 1 | < 1 |  |  |  |  | 30.7848 | [48 empty] | 12:20
[7 empty] | 20 | 30 |  |  | 2005-02-28 | 24 | 1.911 |  |  | 100 | 94 | 79 | 54 | 28 | 11 | 1 | < 1 |  |  |  |  | 31.6992 | [48 empty] | 12:45
[7 empty] | 20 | 30 |  |  | 2005-02-28 | 24 | 1.911 |  |  | 100 | 93 | 77 | 56 | 36 | 18 | 1 | < 1 |  |  |  |  | 31.6992 | [48 empty] | 13:15
[7 empty] | 20 | 30 |  |  | 2005-03-02 | 14 | 1.4595 |  |  | 100 | 99 | 91 | 71 | 50 | 30 | 1 | < 1 |  |  |  |  | 30.7848 | [48 empty] | 12:45
[7 empty] | 20 | 30 |  |  | 2005-03-02 | 13 | 1.4595 |  |  |  | 100 | 93 | 69 | 44 | 27 | 1 | < 1 |  |  |  |  | 30.7848 | [48 empty] | 13:15
[7 empty] | 20 | 30 |  |  | 2005-03-22 | 15 | 0.504 |  |  |  | 100 | 81 | 56 | 34 | 18 | 1 | < 1 |  |  |  |  | 30.48 | [48 empty] | 13:15
[7 empty] | 20 | 30 |  |  | 2005-03-22 | 15 | 0.504 |  |  |  | 100 | 82 | 55 | 31 | 15 | 1 | < 1 |  |  |  |  | 30.48 | [48 empty] | 13:40
[7 empty] | 21 | 30 |  |  | 2005-03-23 | 74 | 20.475 | 98 | 93 | 78 | 61 | 42 | 29 | 16 | 6 | < 1 | < 1 |  |  |  |  | 32.004 | [48 empty] | 16:15
[7 empty] | 21 | 10 |  |  | 2005-03-23 | 70 | 25.41 | 100 | 98 | 87 | 68 | 52 | 35 | 20 | 8 | 1 | < 1 |  |  |  |  | 32.004 | [48 empty] | 17:00
[7 empty] | 20 | 30 |  |  | 2006-03-21 | 31 | 0.903 |  | 100 | 99 | 91 | 73 | 54 | 38 | 23 | 1 | < 1 |  |  |  |  | 31.0896 | [48 empty] | 8:55
[7 empty] | 20 | 30 |  |  | 2006-03-21 | 31 | 0.903 |  |  | 100 | 94 | 83 | 61 | 40 | 21 | 1 | < 1 |  |  |  |  | 31.0896 | [48 empty] | 9:25
[7 empty] | 21 | 30 |  |  | 2006-04-05 | 76 | 9.723 | 100 | 99 | 88 | 70 | 51 | 34 | 23 | 14 | 2 | < 1 |  |  |  |  | 33.528 | [48 empty] | 10:00
[7 empty] | 21 | 30 |  |  | 2006-04-05 | 78 | 9.723 | 100 | 99 | 81 | 58 | 40 | 24 | 15 | 9 | 1 | < 1 |  |  |  |  | 33.528 | [48 empty] | 11:05
[7 empty] | 20 | 30 |  |  | 2006-04-28 | 11 | 1.113 |  | 100 | 99 | 94 | 76 | 47 | 21 | 10 | 1 | < 1 |  |  |  |  | 31.0896 | [48 empty] | 12:40
[7 empty] | 20 | 30 |  |  | 2006-04-28 | 11 | 1.113 |  |  | 100 | 93 | 73 | 47 | 24 | 12 | 2 | < 1 |  |  |  |  | 31.0896 | [48 empty] | 13:10
[7 empty] | 20 | 15 |  |  | 2007-02-12 | 3.7 | 0.042 |  |  |  | 100 | 96 | 75 | 28 | 6 | 2 | 1 |  |  |  |  | 30.48 | [48 empty] | 16:30
[7 empty] | 20 | 15 |  |  | 2007-02-12 | 3.7 | 0.042 |  |  |  | 100 | 92 | 71 | 29 | 6 | 1 | < 1 |  |  |  |  | 30.48 | [48 empty] | 16:45
[7 empty] | 20 | 30 |  |  | 2007-02-23 | 3.9 | 0.01365 |  |  |  | 100 | 88 | 64 | 39 | 15 | 2 | 1 |  |  |  |  | 30.48 | [48 empty] | 10:50
[7 empty] | 20 | 30 |  |  | 2007-02-23 | 3.7 | 0.01365 |  |  |  | 100 | 93 | 73 | 51 | 24 | 3 | 1 |  |  |  |  | 30.48 | [48 empty] | 11:15
[7 empty] | 20 | 30 |  |  | 2007-02-28 | 15 | 0.378 |  |  | 100 | 95 | 73 | 47 | 24 | 8 | 1 | < 1 |  |  |  |  | 30.7848 | [48 empty] | 10:20
[7 empty] | 20 | 30 |  |  | 2007-02-28 | 14 | 0.378 |  | 100 | 98 | 95 | 79 | 49 | 21 | 6 | 1 | < 1 |  |  |  |  | 30.7848 | [48 empty] | 10:45
[7 empty] | 20 | 30 |  |  | 2009-02-17 | 15 | 0.21 |  |  |  | 100 | 82 | 56 | 32 | 13 | 1 | [5 empty] | 30.48 | [48 empty] | 13:20
[7 empty] | 20 | 30 |  |  | 2009-02-17 | 15 | 0.21 |  |  |  | 100 | 86 | 53 | 24 | 9 | < 1 | < 1 |  |  |  |  | 30.48 | [48 empty] | 13:55
[7 empty] | 20 | 30 |  |  | 2009-03-03 | 12 | 0.1575 |  |  |  | 100 | 73 | 47 | 27 | 10 | 1 | [5 empty] | 30.48 | [48 empty] | 11:36
[7 empty] | 20 | 30 |  |  | 2009-03-03 | 12 | 0.1575 |  |  |  | 100 | 76 | 46 | 24 | 10 | 1 | [5 empty] | 30.48 | [48 empty] | 11:52
[7 empty] | 20 | 30 |  |  | 2009-03-05 | 16 | 0.3885 |  |  |  | 100 | 77 | 37 | 14 | 7 | < 1 | [5 empty] | 30.48 | [48 empty] | 12:50
[7 empty] | 20 | 30 |  |  | 2009-03-05 | 16 | 0.3885 |  |  |  | 100 | 78 | 41 | 18 | 10 | 1 | [5 empty] | 30.48 | [48 empty] | 13:12
[7 empty] | 20 | 30 |  |  | 2009-10-14 | 8.9 | 0.00777 |  |  |  | 100 | 74 | 36 | 15 | 7 | 1 | < 1 |  |  |  |  | 30.48 | [48 empty] | 11:15
[7 empty] | 20 | 30 |  |  | 2009-10-14 | 8.9 | 0.00777 |  |  |  | 100 | 92 | 63 | 40 | 23 | 2 | < 1 |  |  |  |  | 30.48 | [48 empty] | 11:40
[7 empty] | 20 | 30 |  |  | 2010-01-19 | 50 | 3.15 |  | 100 | 97 | 88 | 75 | 56 | 31 | 13 | 1 | < 1 |  |  |  |  | 32.004 | [48 empty] | 15:07
[7 empty] | 20 | 30 |  |  | 2010-01-19 | 43 | 0.3255 |  | 100 | 99 | 92 | 84 | 76 | 62 | 37 | 2 | < 1 |  |  |  |  | 32.004 | [48 empty] | 15:47
[7 empty] | 20 | 30 |  |  | 2010-03-01 | 15 | 0.903 |  | 100 | 99 | 97 | 84 | 55 | 32 | 17 | 4 | < 1 |  |  |  |  | 30.48 | [48 empty] | 12:34
[7 empty] | 20 | 30 |  |  | 2010-03-01 | 15 | 0.903 |  |  | 100 | 98 | 88 | 59 | 36 | 18 | 2 | < 1 |  |  |  |  | 30.48 | [48 empty] | 12:58
[7 empty] | 20 | 30 |  |  | 2010-03-05 | 11 | 0.3255 |  |  | 100 | 99 | 90 | 64 | 36 | 20 | 3 | < 1 |  |  |  |  | 30.3276 | [48 empty] | 12:46
[7 empty] | 20 | 30 |  |  | 2010-03-05 | 11 | 0.3255 |  |  |  | 100 | 92 | 68 | 37 | 16 | 2 | < 1 |  |  |  |  | 30.3276 | [48 empty] | 13:03
[7 empty] | 20 | 30 |  |  | 2010-04-05 | 12 | 0.7455 |  |  | 100 | 96 | 87 | 60 | 31 | 14 | 3 | < 1 |  |  |  |  | 30.48 | [48 empty] | 11:18
[7 empty] | 20 | 30 |  |  | 2010-04-05 | 12 | 0.7455 |  |  | 100 | 98 | 88 | 60 | 26 | 11 | 2 | < 1 |  |  |  |  | 30.48 | [48 empty] | 11:38
[7 empty] | 20 | 30 |  |  | 2010-04-12 | 16 | 1.4175 |  |  | 100 | 96 | 84 | 63 | 34 | 14 | 3 | < 1 |  |  |  |  | 30.48 | [48 empty] | 14:28
[7 empty] | 20 | 30 |  |  | 2010-04-12 | 16 | 1.4175 |  |  | 100 | 97 | 83 | 56 | 32 | 16 | 3 | < 1 |  |  |  |  | 30.48 | [48 empty] | 14:48
[7 empty] | 20 | 30 |  |  | 2010-04-13 | 7.3 | 0.2835 |  |  |  | 100 | 89 | 63 | 27 | 9 | 1 | < 1 |  |  |  |  | 30.3276 | [48 empty] | 16:14
[7 empty] | 20 | 30 |  |  | 2010-04-13 | 7.3 | 0.2835 |  |  | 100 | 98 | 88 | 67 | 37 | 14 | 1 | < 1 |  |  |  |  | 30.3276 | [48 empty] | 16:36
[7 empty] | 20 | 30 |  |  | 2010-12-20 | 9 | 0.2205 |  |  | 100 | 97 | 88 | 63 | 28 | 10 | 1 | < 1 |  |  |  |  | 30.3276 | [48 empty] | 10:14
[7 empty] | 20 | 30 |  |  | 2010-12-20 | 9 | 0.2205 |  |  | 100 | 97 | 91 | 75 | 52 | 18 | 1 | < 1 |  |  |  |  | 30.3276 | [48 empty] | 10:34
[7 empty] | 20 | 30 |  |  | 2010-12-29 | 33 | 2.667 |  | 100 | 98 | 87 | 69 | 43 | 22 | 9 | 1 | < 1 |  |  |  |  | 32.004 | [48 empty] | 13:28
[7 empty] | 20 | 30 |  |  | 2010-12-29 | 33 | 2.667 |  | 100 | 99 | 91 | 72 | 48 | 26 | 9 | 1 | < 1 |  |  |  |  | 32.004 | [48 empty] | 13:58
[7 empty] | 20 | 30 |  |  | 2011-03-29 | 38 | 4.578 |  | 100 | 94 | 75 | 51 | 31 | 21 | 12 | 1 | < 1 |  |  |  |  | 31.0896 | [48 empty] | 14:06
[7 empty] | 20 | 30 |  |  | 2011-03-29 | 38 | 4.578 |  | 100 | 96 | 80 | 56 | 34 | 22 | 14 | 1 | < 1 |  |  |  |  | 31.0896 | [48 empty] | 14:45
[7 empty] | 20 | 30 |  |  | 2012-02-29 | 15 | 0.147 |  | 100 | 94 | 78 | 51 | 27 | 14 | 6 | 2 | 1 |  |  |  |  | 30.48 | [48 empty] | 11:32
[7 empty] | 20 | 30 |  |  | 2012-02-29 | 15 | 0.147 |  |  | 100 | 85 | 62 | 40 | 23 | 10 | 2 | 1 |  |  |  |  | 30.48 | [48 empty] | 11:52
[7 empty] | 20 | 30 |  |  | 2012-04-12 | 9.2 | 0.07665 |  |  |  | 100 | 79 | 45 | 18 | 6 | 1 | < 1 |  |  |  |  | 30.3276 | [48 empty] | 14:15
[7 empty] | 20 | 30 |  |  | 2012-04-12 | 9.2 | 0.07665 |  |  | 100 | 92 | 76 | 46 | 19 | 6 | 1 | < 1 |  |  |  |  | 30.3276 | [48 empty] | 14:35
[7 empty] | 20 | 30 |  |  | 2014-02-06 | 12 | 0.0189 |  |  | 100 | 95 | 84 | 67 | 49 | 32 | 5 | 1 |  |  |  |  | 30.48 | [48 empty] | 12:44
[7 empty] | 20 | 30 |  |  | 2014-02-06 | 11 | 0.0189 |  |  |  | 100 | 79 | 58 | 37 | 21 | 2 | 1 |  |  |  |  | 30.48 | [48 empty] | 13:18
[7 empty] | 20 | 45 |  |  | 2014-02-28 | 33 | 0.9555 |  | 100 | 98 | 89 | 69 | 48 | 32 | 19 | 1 | < 1 |  |  |  |  | 30.48 | [48 empty] | 12:00
[7 empty] | 20 | 45 |  |  | 2014-02-28 | 30 | 0.9555 |  | 100 | 98 | 94 | 80 | 56 | 30 | 15 | 1 | < 1 |  |  |  |  | 30.48 | [48 empty] | 12:43
SAN LORENZO C AB DON CASTRO RES NR CASTRO V CA | CA | Latitude 37°41'43", Longitude 122°02'38" NAD27 | 35% | 24 | 46.6198 | [12 empty] | 8: 32 | [51 empty] | Concurrent with USGS gauge site 11180825, sample start times are shown below to coordinate with gauge data | NWIS USGS data. URL: http://nwis.waterdata.usgs.gov/usa/nwis/qwdata. Accessed 8/11/2015
[11 empty] | 1981-01-27 | 2.5 | 0.5775 |  | 100 | 95 | 86 | 75 | 64 | 53 | 41 | 16 | 2 |  |  |  |  | 10.3632 | [48 empty] | 11:50
[11 empty] | 1981-11-17 | 0.06 | 0 | [14 empty] | 1.524 | [48 empty] | 13:45
[11 empty] | 1982-02-18 | 1.8 | 0.1575 | [14 empty] | 9.144 | [48 empty] | 16:00
[11 empty] | 1984-02-15 | 3.3 | 0.08925 |  |  | 100 | 92 | 82 | 73 | 62 | 46 | 22 | 4 |  |  |  |  | 10.3632 | [48 empty] | 14:35
[11 empty] | 1986-01-31 | 0.68 | 0.0189 |  |  |  | 100 | 98 | 90 | 71 | 46 | 16 | 4 |  |  |  |  | 9.6012 | [48 empty] | 14:05
[11 empty] | 1986-01-31 | 3.2 | 0.0147 |  |  |  | 100 | 97 | 91 | 85 | 76 | 43 | 14 |  |  |  |  | 10.0584 | [48 empty] | 15:30
[11 empty] | 1986-02-20 | 3.2 | 0.168 |  | 100 | 98 | 92 | 86 | 75 | 62 | 45 | 13 | 1 |  |  |  |  | 10.0584 | [48 empty] | 11:10
[11 empty] | 1989-10-23 | 0.2 | 0.00021 |  |  |  | 100 | 96 | 93 | 89 | 79 | 16 | 0 | [53 empty] | 15:45
[11 empty] | 1990-01-13 | 0.51 | 0.000315 |  |  |  | 100 | 88 | 77 | 65 | 45 | 11 | 2 | [53 empty] | 14:45
[11 empty] | 1991-03-03 | 0.74 | 0.00105 |  |  |  |  | 100 | 98 | 83 | 47 | 8 | 2 | [53 empty] | 11:45
[11 empty] | 1991-03-24 | 2.4 | 0.01029 |  |  |  | 100 | 98 | 94 | 88 | 72 | 27 | 3 | [53 empty] | 15:40
[11 empty] | 1991-03-25 | 0.48 | 0.000105 |  |  |  |  | 18.5%: 100; 33.2%: 87; 30.5%: 70; 14.2%: 21 | [51 empty] | 15:25
[7 empty] | 25 | 30 |  |  | 1993-01-07 | 1.1 | 0.01365 |  |  | 100 | 95 | 89 | 78 | 53 | 30 | 5 | 1 |  |  |  |  | 5.6606 | [48 empty] | 10:45
[7 empty] | 25 | 30 |  |  | 1993-01-07 | 1 | 0.01365 |  |  |  | 100 | 98 | 94 | 82 | 48 | 4 | [5 empty] | 5.6606 | [48 empty] | 11:15
[7 empty] | 13 | 10 |  |  | 1998-01-15 | 14 | 0.0546 |  |  |  | 100 | 97 | 96 | 92 | 80 | 34 | 3 |  |  |  |  | 8.8053 | [48 empty] | 17:20
[7 empty] | 21 | 10 |  |  | 1998-02-05 | 3.3 | 0.2205 |  |  |  |  | 100 | 99 | 98 | 95 | 26 | 2 |  |  |  |  | 6.9574 | [48 empty] | 17:45
[7 empty] | 19 | 190 |  |  | 1999-02-18 | 2.5 | 0.105 | 100 | 75 | 75 | 74 | 71 | 68 | 64 | 56 | 18 | 2 |  |  |  |  | 5.3474 | [48 empty] | 14:10
[7 empty] | 19 | 190 |  |  | 1999-02-18 | 2.4 | 0.105 |  |  | 100 | 97 | 92 | 87 | 81 | 68 | 22 | 3 |  |  |  |  | 6.2204 | [48 empty] | 14:25
[7 empty] | 20 | 30 |  |  | 2000-01-26 | 0.31 | 0.0042 |  |  |  |  | 100 | 98 | 96 | 79 | 15 | 1 |  |  |  |  | 3.048 | [48 empty] | 12:40
[7 empty] | 20 | 30 |  |  | 2000-01-26 | 0.31 | 0.0042 |  |  |  |  | 100 | 98 | 94 | 74 | 12 | 1 |  |  |  |  | 6.096 | [48 empty] | 13:05
[7 empty] | 20 | 15 |  |  | 2000-03-09 | 2.5 | 0.1995 |  | 100 | 86 | 66 | 49 | 38 | 34 | 26 | 5 | 1 |  |  |  |  | 6.8132 | [48 empty] | 9:45
[7 empty] | 20 | 15 |  |  | 2000-03-09 | 2.5 | 0.1995 |  | 100 | 95 | 88 | 78 | 63 | 46 | 31 | 8 | 4 |  |  |  |  | 5.2647 | [48 empty] | 10:00
[7 empty] | 21 | 30 |  |  | 2002-01-03 | 0.85 | 0.0483 |  | 100 | 95 | 81 | 63 | 48 | 32 | 16 | 1 | [5 empty] | 4.1238 | [48 empty] | 14:30
[7 empty] | 21 | 30 |  |  | 2002-01-03 | 0.91 | 0.0483 |  | 100 | 93 | 83 | 3.2%: 68; 18.5%: 54; 33.2%: 36; 30.5%: 15 |  |  | 4.5228 | [48 empty] | 14:45
CROW C NR HAYWARD CA | CA | Latitude 37°42'18", Longitude 122°02'34" NAD27 | 35% | 4 | 27.1949 | [12 empty] | 8: 8 | [51 empty] | Concurrent with USGS gauge site 11180900, sample start times are shown below to coordinate with gauge data | NWIS USGS data. URL: http://nwis.waterdata.usgs.gov/usa/nwis/qwdata. Accessed 8/11/2015
[7 empty] | 18 | 15 |  |  | 2000-01-25 | 0.62 | 0.0987 |  |  | 100 | 88 | 79 | 71 | 62 | 44 | 8 | 1 |  |  |  |  | 6.2285 | [48 empty] | 12:35
[7 empty] | 18 | 15 |  |  | 2000-01-25 | 0.59 | 0.0987 |  |  | 100 | 90 | 79 | 65 | 54 | 36 | 7 | [5 empty] | 4.9399 | [48 empty] | 12:50
[7 empty] | 29 | 30 |  |  | 2000-03-16 | 0.37 | 0.001785 |  |  |  | 100 | 96 | 92 | 88 | 71 | 12 | 2 |  |  |  |  | 5.1816 | [48 empty] | 8:40
[7 empty] | 29 | 30 |  |  | 2000-03-16 | 0.37 | 0.001785 |  |  |  |  | 100 | 99 | 96 | 80 | 19 | 2 |  |  |  |  | 5.1816 | [48 empty] | 9:15
CULL C TRIB 4 AB CULL C RES NR CASTRO VALLEY CA | CA | Latitude 37°45'02", Longitude 122°03'21" NAD27 | 30% | 6 | [13 empty] | 8: 16 | [51 empty] | Concurrent with USGS gauge site 11180940, sample start times are shown below to coordinate with gauge data | NWIS USGS data. URL: http://nwis.waterdata.usgs.gov/usa/nwis/qwdata. Accessed 8/11/2015
[11 empty] | 1981-12-29 | 0.37 | 0.02415 |  |  | 100 | 96 | 91 | 87 | 80 | 68 | 39 | 9 |  |  |  |  | 3.048 | [48 empty] | 10:05
[11 empty] | 1981-12-29 | 0.28 | 0.0126 |  |  | 100 | 99 | 96 | 87 | 76 | 61 | 33 | 8 |  |  |  |  | 3.048 | [48 empty] | 11:05
[11 empty] | 1982-01-05 | 0.28 | 0 | [14 empty] | 1.7069 | [48 empty] | 9:40
[11 empty] | 1982-03-31 | 0.76 | 0.1155 |  | 100 | 63 | 51 | 46 | 42 | 39 | 34 | 16 | 3 |  |  |  |  | 1.8898 | [48 empty] | 14:00
[11 empty] | 1982-04-01 | 0.14 | 0 | [14 empty] | 1.8593 | [48 empty] | 7:50
[11 empty] | 1983-01-27 | 0.17 | 0.003045 |  |  |  | 100 | 88 | 75 | 66 | 52 | 21 | 3 |  |  |  |  | 2.2555 | [48 empty] | 8:40
CULL C AB CULL C RES NR CASTRO VALLEY CA | CA | Latitude 37°43'04", Longitude 122°03'12" NAD27 | 25% | 47 |  | Helley-Smith |  | sec |  | min |  | USGS Gage |  | 64 mm | 32 mm | 16 mm | 8 mm | 4 mm | 2 mm | 1 mm | 0.5 mm | 0.25 mm | 0.125 mm | 32 | [34 empty] | #DIV/0! | [17 empty] | Concurrent with USGS gauge site 11180960, sample start times are shown below to coordinate with gauge data | NWIS USGS data. URL: http://nwis.waterdata.usgs.gov/usa/nwis/qwdata. Accessed 8/11/2015
[11 empty] | 1979-12-24 | 0.17 | 0 | [14 empty] | 3.6576 | [48 empty] | 12:00
[11 empty] | 1979-12-26 | 0.1 | 0 | [14 empty] | 2.286 | [48 empty] | 15:10
[11 empty] | 1980-01-09 | 0.1 | 0 | [14 empty] | 2.7127 | [48 empty] | 11:25
[11 empty] | 1980-02-15 | 0.23 | 0 | [14 empty] | 3.3528 | [48 empty] | 12:00
[11 empty] | 1981-03-25 | 0.48 | 0.0357 |  |  | 100 | 99 | 97 | 88 | 71 | 46 | 16 | 2 |  |  |  |  | 3.4747 | [48 empty] | 14:50
[11 empty] | 1983-03-01 | 1 | 0.441 | 100 | 98 | 90 | 72 | 55 | 38 | 26 | 18 | 7 | 1 |  |  |  |  | 4.8768 | [48 empty] | 12:25
[11 empty] | 1985-02-08 | 1.9 | 1.9845 |  | 100 | 90 | 74 | 54 | 35 | 21 | 11 | 4 | 1 |  |  |  |  | 6.4008 | [48 empty] | 13:10
[11 empty] | 1986-01-31 | 1.3 | 0.03885 |  | 100 | 96 | 79 | 61 | 48 | 42 | 36 | 20 | 3 |  |  |  |  | 5.1816 | [48 empty] | 10:55
[11 empty] | 1986-01-31 | 2 | 0.126 |  | 100 | 93 | 77 | 65 | 56 | 48 | 37 | 16 | 2 |  |  |  |  | 6.4008 | [48 empty] | 11:50
[11 empty] | 1986-01-31 | 0.71 | 0.03465 |  | 100 | 97 | 83 | 62 | 41 | 26 | 14 | 4 | [5 empty] | 5.0292 | [48 empty] | 16:45
[11 empty] | 1986-02-03 | 0.37 | 0.0147 |  |  | 100 | 99 | 96 | 91 | 82 | 58 | 16 | 1 |  |  |  |  | 3.9624 | [48 empty] | 12:35
[11 empty] | 1986-02-14 | 0.65 | 0.0399 |  | 100 | 98 | 80 | 57 | 41 | 33 | 26 | 12 | 1 |  |  |  |  | 4.4196 | [48 empty] | 11:45
[11 empty] | 1986-02-14 | 1.7 | 0.10185 |  | 100 | 90 | 78 | 68 | 58 | 51 | 44 | 27 | 8 |  |  |  |  | 7.3152 | [48 empty] | 13:55
[11 empty] | 1986-02-14 | 5.2 | 0.525 |  | 100 | 96 | 86 | 75 | 62 | 53 | 42 | 25 | 6 |  |  |  |  | 7.3152 | [48 empty] | 15:55
[11 empty] | 1986-02-14 | 2.7 | 0.546 |  | 100 | 77 | 64 | 54 | 46 | 40 | 31 | 13 | 3 |  |  |  |  | 7.62 | [48 empty] | 17:05
[11 empty] | 1986-02-20 | 0.91 | 0.07665 |  | 100 | 92 | 76 | 52 | 30 | 17 | 11 | 4 | [5 empty] | 3.81 | [48 empty] | 15:05
[11 empty] | 1987-02-13 | 1.1 | 0.1155 |  | 100 | 99 | 92 | 82 | 67 | 52 | 36 | 11 | 1 |  |  |  |  | 5.6388 | [48 empty] | 10:40
[7 empty] | 25 | 30 |  |  | 1992-02-12 | 0.91 | 0.0945 | 100 | 97 | 82 | 70 | 57 | 48 | 41 | 32 | 15 | 2 |  |  |  |  | 3.81 | [48 empty] | 10:20
[7 empty] | 25 | 30 |  |  | 1992-02-12 | 0.71 | 0.147 | 100 | 94 | 69 | 49 | 34 | 27 | 22 | 17 | 8 | 1 |  |  |  |  | 3.7763 | [48 empty] | 11:00
[7 empty] | 17 | 60 |  |  | 1992-12-11 | 0.15 | 0.00567 |  |  | 100 | 90 | 76 | 60 | 45 | 24 | 3 | [5 empty] | 2.7432 | [48 empty] | 10:10
[7 empty] | 27 | 30 |  |  | 1992-12-30 | 0.2 | 0.0588 |  |  | 100 | 94 | 80 | 55 | 28 | 6 | 1 | [5 empty] | 2.7093 | [48 empty] | 14:00
[7 empty] | 21 | 30 |  |  | 1993-01-06 | 0.24 | 0.00693 |  | 100 | 85 | 78 | 62 | 44 | 27 | 12 | 2 | [5 empty] | 1.8288 | [48 empty] | 14:45
[7 empty] | 26 | 15 |  |  | 1993-01-14 | 1.1 | 0.441 |  | 100 | 96 | 84 | 65 | 44 | 30 | 17 | 4 | [5 empty] | 4.0257 | [48 empty] | 11:10
[7 empty] | 17 | 60 |  |  | 1993-03-09 | 0.16 | 0.00756 |  |  | 100 | 99 | 94 | 85 | 67 | 28 | 2 | [5 empty] | 2.4384 | [48 empty] | 15:55
[7 empty] | 15 | 60 |  |  | 1995-01-07 | 0.14 | 0.001155 |  |  |  | 100 | 95 | 86 | 75 | 49 | 9 | 2 |  |  |  |  | 3.3528 | [48 empty] | 10:45
[7 empty] | 15 | 60 |  |  | 1995-01-07 | 0.14 | 0.001155 |  |  |  | 100 | 85 | 68 | 50 | 29 | 5 | 1 |  |  |  |  | 1.6764 | [48 empty] | 11:10
[7 empty] | 19 | 30 |  |  | 1995-01-19 | 0.24 | 0.0588 |  |  | 100 | 98 | 82 | 41 | 20 | 9 | 1 | [5 empty] | 4.3766 | [48 empty] | 9:45
[7 empty] | 19 | 30 |  |  | 1995-01-19 | 0.25 | 0.0588 |  |  | 100 | 98 | 85 | 55 | 19 | 5 | 1 | [5 empty] | 2.8448 | [48 empty] | 10:10
[7 empty] | 21 | 10 |  |  | 1995-03-23 | 1.9 | 0.798 | 100 | 96 | 85 | 66 | 51 | 38 | 29 | 19 | 5 | [5 empty] | 5.5418 | [48 empty] | 14:00
[7 empty] | 21 | 10 |  |  | 1995-03-23 | 1.9 | 0.798 |  | 100 | 73 | 44 | 30 | 19 | 15 | 11 | 4 | [5 empty] | 3.7728 | [48 empty] | 14:10
[7 empty] | 18 | 10 |  |  | 1996-02-21 | 2.8 | 1.7535 | 100 | 96 | 84 | 66 | 43 | 30 | 22 | 16 | 7 | 1 |  |  |  |  | 6.2997 | [48 empty] | 12:45
[7 empty] | 18 | 10 |  |  | 1996-02-21 | 2.8 | 1.7535 |  | 100 | 89 | 64 | 43 | 30 | 20 | 14 | 6 | 1 |  |  |  |  | 4.3881 | [48 empty] | 13:00
[7 empty] | 19 | 30 |  |  | 1996-02-23 | 0.68 | 0.0819 |  | 100 | 99 | 87 | 63 | 38 | 24 | 12 | 2 | [5 empty] | 4.4857 | [48 empty] | 9:40
[7 empty] | 19 | 30 |  |  | 1996-02-23 | 0.68 | 0.0819 |  |  | 100 | 91 | 79 | 64 | 41 | 17 | 4 | [5 empty] | 3.7147 | [48 empty] | 10:05
[7 empty] | 22 | 10 |  |  | 1997-01-02 | 7.8 | 0.0798 |  | 100 | 72 | 57 | 53 | 51 | 48 | 42 | 28 | 6 |  |  |  |  | 5.1477 | [48 empty] | 13:30
[7 empty] | 18 | 10 |  |  | 1997-01-02 | 7.3 | 0.0798 |  |  | 100 | 76 | 68 | 62 | 57 | 48 | 27 | 6 |  |  |  |  | 11.5824 | [48 empty] | 14:05
[7 empty] | 19 | 10 |  |  | 1997-01-25 | 4 | 0.0861 |  | 100 | 82 | 71 | 65 | 61 | 56 | 44 | 24 | 3 |  |  |  |  | 4.7158 | [48 empty] | 10:25
[7 empty] | 18 | 10 |  |  | 1997-01-25 | 3.7 | 0.0861 |  | 100 | 73 | 66 | 65 | 63 | 60 | 51 | 27 | 5 |  |  |  |  | 9.2569 | [48 empty] | 10:45
[7 empty] | 15 | 60 |  |  | 1997-01-29 | 0.59 | 0.01785 |  |  | 100 | 98 | 87 | 62 | 35 | 14 | 5 | [5 empty] | 3.7011 | [48 empty] | 16:45
[7 empty] | 15 | 60 |  |  | 1997-01-29 | 0.54 | 0.01785 |  |  | 100 | 94 | 73 | 54 | 39 | 18 | 3 | [5 empty] | 4.7105 | [48 empty] | 17:10
[7 empty] | 25 | 15 |  |  | 1998-02-05 | 1.4 | 0.252 |  |  | 100 | 96 | 87 | 62 | 34 | 16 | 4 | [5 empty] | 3.0354 | [48 empty] | 11:55
[7 empty] | 25 | 15 |  |  | 1998-02-05 | 1.3 | 0.252 |  |  | 100 | 94 | 83 | 62 | 42 | 28 | 10 | 1 |  |  |  |  | 5.4187 | [48 empty] | 12:10
[7 empty] | 25 | 15 |  |  | 1998-03-25 | 0.48 | 0.06405 |  |  | 100 | 99 | 92 | 74 | 49 | 23 | 2 | [5 empty] | 3.3805 | [48 empty] | 11:20
[7 empty] | 25 | 15 |  |  | 1998-03-25 | 0.45 | 0.06405 |  |  | 100 | 99 | 94 | 80 | 56 | 27 | 4 | [5 empty] | 4.5348 | [48 empty] | 11:35
[7 empty] | 21 | 60 |  |  | 2000-01-26 | 0.1 | 0.00021 |  |  |  | 100 | 98 | 96 | 93 | 68 | 18 | 4 | [53 empty] | 9:00
[7 empty] | 25 | 30 |  |  | 2000-03-10 | 0.48 | 0.0798 |  |  |  | 100 | 94 | 78 | 50 | 20 | 2 | [5 empty] | 3.5098 | [48 empty] | 8:15
[7 empty] | 25 | 30 |  |  | 2000-03-10 | 0.48 | 0.0798 |  |  |  | 100 | 96 | 75 | 53 | 14 | 2 | [5 empty] | 3.8608 | [48 empty] | 8:40
ALAMEDA COUNTY CA | CA | Latitude 37°41'03", Longitude 122°08'20" NAD27 | 35% | 1 |  | Helley-Smith |  | sec |  | min |  | USGS Gage |  | 64 mm | 32 mm | 16 mm | 8 mm | 4 mm | 2 mm | 1 mm | 0.5 mm | 0.25 mm | 0.125 mm | 32 | [34 empty] | #DIV/0! | [17 empty] | Concurrent with USGS gauge site 11181040, sample start times are shown below to coordinate with gauge data | NWIS USGS data. URL: http://nwis.waterdata.usgs.gov/usa/nwis/qwdata. Accessed 8/11/2015
[11 empty] | 1989-10-23 | 21 | 0.7665 | 100 | 90 | 68 | 50 | 40 | 31 | 19 | 9 | 1 | 0 | [53 empty] | 12:30
TEMESCAL C AB LK TEMESCAL A OAKLAND CA | CA | Latitude 37°50'38", Longitude 122°13'35" NAD27 | 30% | 5 | 4.51 | Helley-Smith |  | sec |  | min |  | USGS Gage |  | 64 mm | 32 mm | 16 mm | 8 mm | 4 mm | 2 mm | 1 mm | 0.5 mm | 0.25 mm | 0.125 mm | 8 | [34 empty] | #DIV/0! | [17 empty] | Concurrent with USGS gauge site 11181330, sample start times are shown below to coordinate with gauge data | NWIS USGS data. URL: http://nwis.waterdata.usgs.gov/usa/nwis/qwdata. Accessed 8/11/2015
[11 empty] | 1979-12-19 | 0.02 | 0 | [14 empty] | 1.8898 | [48 empty] | 14:40
[11 empty] | 1979-12-24 | 1.3 | 0.0462 |  |  | 100 | 96 | 86 | 75 | 58 | 37 | 14 | 2 |  |  |  |  | 3.1394 | [48 empty] | 12:10
[11 empty] | 1979-12-30 | 0.4 | 0.005355 |  |  |  | 100 | 89 | 68 | 42 | 24 | 5 | 1 |  |  |  |  | 3.3528 | [48 empty] | 12:45
[11 empty] | 1980-01-09 | 0.25 | 0 | [63 empty] | 13:00
[11 empty] | 1981-01-22 | 0.65 | 0.0231 |  |  | 100 | 95 | 89 | 77 | 49 | 21 | 6 | 1 |  |  |  |  | 3.109 | [48 empty] | 12:45
WILDCAT C A VALE RD AT RICHMOND CA | CA | Latitude 37°57'12", Longitude 122°20'14" NAD27 | 30% | 26 | 20.18 | Helley-Smith |  | sec |  | min |  | USGS Gage |  | 64 mm | 32 mm | 16 mm | 8 mm | 4 mm | 2 mm | 1 mm | 0.5 mm | 0.25 mm | 0.125 mm | 16 | [34 empty] | #DIV/0! | [17 empty] | Concurrent with USGS gauge site 11181390, sample start times are shown below to coordinate with gauge data | NWIS USGS data. URL: http://nwis.waterdata.usgs.gov/usa/nwis/qwdata. Accessed 8/11/2015
[11 empty] | 1977-11-04 | 0.01 | 0 | [63 empty] | 10:20
[11 empty] | 1977-11-10 | 0 | 0 | [63 empty] | 14:45
[11 empty] | 1978-01-16 | 10 | 0.7035 |  | 100 | 80 | 77 | 60 | 38 | 26 | 20 | 11 | 4 |  |  |  |  | 7.62 | [48 empty] | 12:00
[11 empty] | 1978-01-16 | 4.8 | 0.3045 |  | 100 | 96 | 94 | 89 | 83 | 75 | 66 | 24 | 5 |  |  |  |  | 6.7056 | [48 empty] | 15:35
[11 empty] | 1978-02-07 | 6 | 0.6615 |  |  | 100 | 96 | 90 | 82 | 71 | 53 | 18 | 5 |  |  |  |  | 6.096 | [48 empty] | 11:45
[11 empty] | 1978-05-10 | 0.05 | 0 | [63 empty] | 12:50
[11 empty] | 1978-06-16 | 0.04 | 0 | [63 empty] | 9:20
[11 empty] | 1978-10-06 | 0 | 0 | [14 empty] | 0.36576 | [48 empty] | 10:00
[11 empty] | 1978-10-18 | 0 | 0 | [63 empty] | 15:15
[11 empty] | 1978-11-03 | 0 | 0 | [63 empty] | 11:50
[11 empty] | 1978-11-28 | 0 | 0 | [63 empty] | 11:20
[11 empty] | 1978-12-06 | 0 | 0 | [63 empty] | 11:20
[11 empty] | 1979-01-10 | 0.04 | 0 | [14 empty] | 3.048 | [48 empty] | 15:40
[11 empty] | 1979-01-11 | 1.6 | 0.02625 |  |  |  | 100 | 93 | 83 | 72 | 56 | 20 | 3 |  |  |  |  | 6.9799 | [48 empty] | 12:45
[11 empty] | 1979-04-24 | 0.07 | 0 | [14 empty] | 3.749 | [48 empty] | 12:55
[11 empty] | 1979-06-19 | 0 | 0 | [14 empty] | 0.57912 | [48 empty] | 13:50
[11 empty] | 1979-08-01 | 0 | 0 | [63 empty] | 13:05
[11 empty] | 1979-11-15 | 0 | 0 | [63 empty] | 10:30
[11 empty] | 1980-01-03 | 0.06 | 0 | [14 empty] | 2.9261 | [48 empty] | 12:55
[11 empty] | 1980-02-04 | 0.04 | 0 | [14 empty] | 1.6154 | [48 empty] | 12:50
[11 empty] | 1980-03-17 | 0.16 | 0 | [14 empty] | 3.048 | [48 empty] | 12:15
[11 empty] | 1980-04-22 | 0.05 | 0 | [14 empty] | 3.3528 | [48 empty] | 13:25
[11 empty] | 1980-05-27 | 0.02 | 0 | [14 empty] | 3.3528 | [48 empty] | 13:55
[11 empty] | 1980-07-15 | 0.01 | 0 | [14 empty] | 2.0422 | [48 empty] | 13:15
[11 empty] | 1980-08-11 | 0.01 | 0 | [63 empty] | 13:35
[11 empty] | 1980-09-08 | 0.01 | 0 | [14 empty] | 2.347 | [48 empty] | 13:50
SAN JOAQUIN R NR MENDOTA CA | CA | Latitude 36°48'38", Longitude 120°22'38" NAD27 | 40% | 46 | 10204.55 | Helley-Smith |  | sec |  | min |  | USGS Gage |  | 64 mm | 32 mm | 16 mm | 8 mm | 4 mm | 2 mm | 1 mm | 0.5 mm | 0.25 mm | 0.125 mm | 8 | [34 empty] | #DIV/0! | [17 empty] | Concurrent with USGS gauge site 11254000, sample start times are shown below to coordinate with gauge data | NWIS USGS data. URL: http://nwis.waterdata.usgs.gov/usa/nwis/qwdata. Accessed 8/11/2015
[7 empty] | 14 | 120 |  |  | 2010-03-31 | 22 | 0.231 |  |  |  |  | 100 | 99 | 97 | 75 | 7 | < 1 |  |  |  |  | 36.576 | [48 empty] | 11:14
[7 empty] | 14 | 120 |  |  | 2010-03-31 | 22 | 0.231 |  |  |  |  | 100 | 99 | 97 | 80 | 7 | < 1 |  |  |  |  | 36.576 | [48 empty] | 12:05
[7 empty] | 14 | 120 |  |  | 2010-03-31 | 22 | 0.231 | [5 empty] | 100 | 97 | 79 | 5 | < 1 |  |  |  |  | 36.576 | [48 empty] | 16:02
[7 empty] | 14 | 120 |  |  | 2010-03-31 | 22 | 0.231 | [5 empty] | 100 | 96 | 75 | 5 | < 1 |  |  |  |  | 36.576 | [48 empty] | 16:44
[7 empty] | 16 | 120 |  |  | 2010-04-05 | 28 | 0.29399 |  |  |  |  | 100 | 99 | 97 | 82 | 13 | < 1 |  |  |  |  | 36.576 | [48 empty] | 12:31
[7 empty] | 16 | 120 |  |  | 2010-04-05 | 28 | 0.29399 |  |  |  |  | 100 | 98 | 95 | 76 | 9 | < 1 |  |  |  |  | 36.576 | [48 empty] | 13:35
[7 empty] | 16 | 120 |  |  | 2010-04-05 | 28 | 0.29399 |  |  |  |  | 100 | 99 | 96 | 79 | 10 | < 1 |  |  |  |  | 36.576 | [48 empty] | 17:35
[7 empty] | 16 | 120 |  |  | 2010-04-05 | 28 | 0.29399 | [5 empty] | 100 | 98 | 84 | 15 | < 1 |  |  |  |  | 36.576 | [48 empty] | 18:32
[7 empty] | 15 | 120 |  |  | 2010-04-14 | 28 | 0.29399 |  |  |  |  | 100 | 99 | 95 | 70 | 3 | < 1 |  |  |  |  | 36.8808 | [48 empty] | 12:02
[7 empty] | 15 | 120 |  |  | 2010-04-14 | 28 | 0.29399 |  |  |  |  | 100 | 99 | 95 | 71 | 2 | < 1 |  |  |  |  | 36.8808 | [48 empty] | 13:35
[7 empty] | 15 | 120 |  |  | 2010-04-14 | 28 | 0.29399 |  |  |  |  | 100 | 99 | 96 | 74 | 2 | < 1 |  |  |  |  | 36.8808 | [48 empty] | 16:37
[7 empty] | 15 | 120 |  |  | 2010-04-14 | 28 | 0.29399 |  |  |  |  | 100 | 99 | 96 | 75 | 4 | < 1 |  |  |  |  | 36.8808 | [48 empty] | 17:34
[7 empty] | 19 | 120 |  |  | 2010-04-19 | 28 | 0.29399 |  |  |  |  | 100 | 99 | 93 | 64 | 3 | < 1 |  |  |  |  | 36.576 | [48 empty] | 14:14
[7 empty] | 19 | 120 |  |  | 2010-04-19 | 28 | 0.29399 |  |  |  |  | 100 | 99 | 92 | 63 | 3 | < 1 |  |  |  |  | 36.576 | [48 empty] | 15:33
[7 empty] | 19 | 120 |  |  | 2010-04-19 | 28 | 0.29399 |  |  |  |  | 100 | 99 | 93 | 64 | 3 | < 1 |  |  |  |  | 36.576 | [48 empty] | 18:45
[7 empty] | 19 | 120 |  |  | 2010-04-19 | 28 | 0.29399 |  |  |  |  | 100 | 99 | 89 | 55 | 2 | < 1 |  |  |  |  | 36.576 | [48 empty] | 19:45
[7 empty] | 20 | 120 |  |  | 2010-05-05 | 30 | 0.31499 |  |  |  |  | 100 | 99 | 90 | 62 | 2 | < 1 |  |  |  |  | 38.1 | [48 empty] | 10:25
[7 empty] | 20 | 120 |  |  | 2010-05-05 | 30 | 0.31499 |  |  |  |  | 100 | 99 | 90 | 61 | 3 | < 1 |  |  |  |  | 38.1 | [48 empty] | 11:33
[7 empty] | 20 | 120 |  |  | 2010-05-05 | 30 | 0.31499 |  |  |  | 100 | 99 | 98 | 88 | 56 | 2 | < 1 |  |  |  |  | 38.1 | [48 empty] | 14:47
[7 empty] | 20 | 120 |  |  | 2010-05-05 | 30 | 0.31499 |  |  |  |  | 100 | 99 | 94 | 71 | 5 | < 1 |  |  |  |  | 38.1 | [48 empty] | 15:52
[7 empty] | 20 | 120 |  |  | 2010-05-26 | 31 | 0.32549 |  |  |  | 100 | 99 | 98 | 90 | 58 | 1 | < 1 |  |  |  |  | 37.7952 | [48 empty] | 10:18
[7 empty] | 20 | 120 |  |  | 2010-05-26 | 31 | 0.32549 |  |  |  |  | 100 | 99 | 90 | 60 | 2 | < 1 |  |  |  |  | 37.7952 | [48 empty] | 11:25
[7 empty] | 20 | 120 |  |  | 2010-05-26 | 30 | 0.31499 |  |  |  |  | 100 | 99 | 92 | 64 | 3 | < 1 |  |  |  |  | 37.7952 | [48 empty] | 14:52
[7 empty] | 20 | 120 |  |  | 2010-05-26 | 30 | 0.31499 |  |  |  |  | 100 | 99 | 89 | 55 | 2 | < 1 |  |  |  |  | 37.7952 | [48 empty] | 15:58
[7 empty] | 16 | 120 |  |  | 2011-03-16 | 6.8 | 0.071399 |  |  | 100 | 96 | 60 | 41 | 30 | 19 | 3 | < 1 |  |  |  |  | 29.2608 | [48 empty] | 12:56
[7 empty] | 16 | 120 |  |  | 2011-03-16 | 6.8 | 0.071399 |  |  | 100 | 95 | 67 | 49 | 37 | 22 | 4 | < 1 |  |  |  |  | 29.2608 | [48 empty] | 13:45
[7 empty] | 21 | 120 |  |  | 2011-03-30 | 83 | 0.87148 |  |  |  |  | 100 | 99 | 87 | 51 | 4 | < 1 |  |  |  |  | 45.72 | [48 empty] | 11:33
[7 empty] | 21 | 120 |  |  | 2011-03-30 | 83 | 0.87148 |  |  |  |  | 100 | 99 | 86 | 49 | 4 | < 1 |  |  |  |  | 45.72 | [48 empty] | 12:26
[7 empty] | 20 | 120 |  |  | 2011-04-13 | 88 | 0.92398 |  |  |  |  | 100 | 98 | 79 | 30 | 1 | < 1 |  |  |  |  | 47.5488 | [48 empty] | 15:55
[7 empty] | 20 | 120 |  |  | 2011-04-13 | 90 | 0.94498 |  |  |  | 100 | 87 | 86 | 70 | 26 | 1 | < 1 |  |  |  |  | 47.5488 | [48 empty] | 16:57
[7 empty] | 15 | 120 |  |  | 2011-04-20 | 91 | 0.95548 |  |  |  |  | 100 | 96 | 71 | 24 | 1 | < 1 |  |  |  |  | 45.72 | [48 empty] | 12:20
[7 empty] | 15 | 120 |  |  | 2011-04-20 | 91 | 0.95548 |  |  |  |  | 100 | 96 | 73 | 24 | < 1 | < 1 |  |  |  |  | 45.72 | [48 empty] | 13:50
[7 empty] | 21 | 120 |  |  | 2011-04-27 | 87 | 0.91348 |  |  |  | 100 | 99 | 93 | 67 | 27 | 1 | < 1 |  |  |  |  | 45.72 | [48 empty] | 12:30
[7 empty] | 21 | 120 |  |  | 2011-04-27 | 87 | 0.91348 |  |  |  |  | 100 | 96 | 76 | 30 | 1 | < 1 |  |  |  |  | 45.72 | [48 empty] | 13:45
[7 empty] | 20 | 120 |  |  | 2011-05-11 | 26 | 0.273 |  |  |  | 100 | 99 | 98 | 89 | 55 | 1 | < 1 |  |  |  |  | 37.4904 | [48 empty] | 12:15
[7 empty] | 20 | 120 |  |  | 2011-05-11 | 26 | 0.273 |  |  |  |  | 100 | 99 | 87 | 44 | 1 | < 1 |  |  |  |  | 37.4904 | [48 empty] | 13:20
[7 empty] | 20 | 120 |  |  | 2011-05-26 | 8.8 | 0.092398 |  |  |  |  | 100 | 99 | 91 | 52 | 1 | < 1 |  |  |  |  | 35.9664 | [48 empty] | 12:23
[7 empty] | 20 | 120 |  |  | 2011-05-26 | 8.8 | 0.092398 |  |  |  |  | 100 | 97 | 81 | 40 | 1 | < 1 |  |  |  |  | 35.9664 | [48 empty] | 13:22
[7 empty] | 20 | 120 |  |  | 2011-06-08 | 21 | 0.2205 |  |  | 100 | 99 | 98 | 94 | 75 | 36 | 2 | < 1 |  |  |  |  | 36.576 | [48 empty] | 12:35
[7 empty] | 20 | 120 |  |  | 2011-06-08 | 21 | 0.2205 |  |  |  | 100 | 98 | 95 | 80 | 46 | 3 | < 1 |  |  |  |  | 36.576 | [48 empty] | 13:35
[7 empty] | 20 | 120 |  |  | 2012-03-21 | 1.8 | 0.0189 |  |  |  |  | 100 | 91 | 42 | 7 | 2 | 1 |  |  |  |  | 23.9268 | [48 empty] | 9:27
[7 empty] | 20 | 120 |  |  | 2012-03-21 | 1.8 | 0.0189 |  |  |  |  | 100 | 94 | 58 | 10 | 1 | < 1 |  |  |  |  | 23.9268 | [48 empty] | 10:18
[7 empty] | 21 | 120 |  |  | 2012-04-03 | 4.5 | 0.047249 |  |  |  |  | 100 | 96 | 79 | 50 | 6 | < 1 |  |  |  |  | 32.004 | [48 empty] | 10:05
[7 empty] | 21 | 120 |  |  | 2012-04-03 | 4.5 | 0.047249 |  |  |  | 100 | 99 | 94 | 80 | 51 | 4 | < 1 |  |  |  |  | 32.004 | [48 empty] | 11:10
[7 empty] | 21 | 120 |  |  | 2012-04-24 | 5.1 | 0.053549 |  |  |  | 100 | 96 | 87 | 61 | 26 | 1 | < 1 |  |  |  |  | 31.6992 | [48 empty] | 10:50
[7 empty] | 21 | 120 |  |  | 2012-04-24 | 5.1 | 0.053549 |  |  |  | 100 | 97 | 86 | 55 | 24 | 1 | < 1 |  |  |  |  | 31.6992 | [48 empty] | 11:25
PANOCHE C A I-5 NR SILVER CREEK CA | CA | Latitude 36°39'09", Longitude 120°37'52" NAD27 | 40% | 40 | 789.95 | Helley-Smith |  | sec |  | min |  | USGS Gage |  | 64 mm | 32 mm | 16 mm | 8 mm | 4 mm | 2 mm | 1 mm | 0.5 mm | 0.25 mm | 0.125 mm | 16 | [34 empty] | #DIV/0! | [17 empty] | Concurrent with USGS gauge site 11255575, sample start times are shown below to coordinate with gauge data | NWIS USGS data. URL: http://nwis.waterdata.usgs.gov/usa/nwis/qwdata. Accessed 8/11/2015
[7 empty] | 20 | 10 |  |  | 1998-02-02 | 1.4 | 0.03675 |  |  |  | 100 | 99 | 98 | 97 | 89 | 51 | 11 |  |  |  |  | 2.54 | [48 empty] | 14:45
[7 empty] | 20 | 10 |  |  | 1998-02-02 | 1.4 | 0.03675 | [5 empty] | 100 | 98 | 92 | 58 | 11 |  |  |  |  | 3.81 | [48 empty] | 14:50
[7 empty] | 22 | 30 |  |  | 1998-02-12 | 1.6 | 0.1365 | [5 empty] | 100 | 99 | 92 | 54 | 18 |  |  |  |  | 9.906 | [48 empty] | 17:15
[7 empty] | 22 | 30 |  |  | 1998-02-12 | 1.6 | 0.1365 |  |  |  |  | 33.2%: 100; 30.5%: 96; 14.2%: 71; 0.5%: 29 |  |  | 10.16 | [48 empty] | 17:30
[7 empty] | 16 | 30 |  |  | 1998-04-03 | 0.59 | 0.0609 |  |  |  | 100 | 98 | 95 | 92 | 84 | 58 | 22 |  |  |  |  | 6.096 | [48 empty] | 14:20
[7 empty] | 16 | 30 |  |  | 1998-04-03 | 0.59 | 0.0609 |  |  |  | 100 | 99 | 98 | 96 | 92 | 66 | 26 |  |  |  |  | 4.1113 | [48 empty] | 15:00
[7 empty] | 9 | 20 |  |  | 1998-05-12 | 0.26 | 0.010185 |  |  |  |  | 100 | 99 | 98 | 94 | 76 | 34 |  |  |  |  | 3.2851 | [48 empty] | 12:15
[7 empty] | 9 | 20 |  |  | 1998-05-12 | 0.26 | 0.010185 |  |  |  |  | 100 | 99 | 98 | 94 | 75 | 30 |  |  |  |  | 1.971 | [48 empty] | 12:30
[7 empty] | 14 | 30 |  |  | 1998-06-03 | 0.03 | 0.001575 |  |  |  | 100 | 99 | 94 | 90 | 73 | 32 | 7 |  |  |  |  | 1.143 | [48 empty] | 12:55
[7 empty] | 14 | 30 |  |  | 1998-06-03 | 0.03 | 0.001575 |  |  |  |  | 100 | 99 | 97 | 86 | 33 | 3 |  |  |  |  | 1.524 | [48 empty] | 13:15
[7 empty] | 17 | 30 |  |  | 2000-02-28 | 0.57 | 0.1575 |  |  |  |  | 100 | 99 | 96 | 77 | 37 | 12 |  |  |  |  | 7.4951 | [48 empty] | 14:10
[7 empty] | 17 | 30 |  |  | 2000-02-28 | 0.34 | 0.0651 |  |  |  | 100 | 99 | 98 | 95 | 79 | 52 | 18 |  |  |  |  | 7.559 | [48 empty] | 14:55
[7 empty] | 10 | 30 |  |  | 2000-02-29 | 0.03 | 0.01365 | [5 empty] | 100 | 99 | 90 | 30 | 2 |  |  |  |  | 1.4151 | [48 empty] | 12:00
[7 empty] | 10 | 30 |  |  | 2000-02-29 | 0.03 | 0.01365 |  |  |  |  | 33.2%: 100; 30.5%: 91; 14.2%: 30; 0.5%: 2 |  |  | 1.7228 | [48 empty] | 12:25
[7 empty] | 10 | 15 |  |  | 2001-03-05 | 14 | 1.575 |  |  |  |  | 100 | 99 | 98 | 86 | 19 | 3 |  |  |  |  | 14.8442 | [48 empty] | 16:30
[7 empty] | 10 | 15 |  |  | 2001-03-05 | 13 | 1.575 |  |  |  | 100 | 99 | 98 | 96 | 75 | 17 | 4 |  |  |  |  | 15.7655 | [48 empty] | 16:40
[7 empty] | 14 | 20 |  |  | 2001-03-06 | 1.8 | 0.399 |  |  | 100 | 97 | 95 | 93 | 91 | 81 | 37 | 7 |  |  |  |  | 20.32 | [48 empty] | 9:20
[7 empty] | 14 | 20 |  |  | 2001-03-06 | 1.9 | 0.399 |  |  |  |  | 100 | 99 | 98 | 85 | 36 | 8 |  |  |  |  | 22.2738 | [48 empty] | 9:30
[7 empty] | 23 | 30 |  |  | 2003-02-25 | 0.11 | #VALUE! | [5 empty] | 100 | 82 | 64 | 46 | 36 |  |  |  |  | #VALUE! | [48 empty] | 14:20
[7 empty] | 23 | 30 |  |  | 2003-02-25 | 0.11 | #VALUE! |  |  |  |  | 18.5%: 100; 33.2%: 80; 30.5%: 60; 14.2%: 20 |  |  | #VALUE! | [48 empty] | 14:35
[7 empty] | 26 | 20 |  |  | 2004-02-26 | 1.1 | 0.06825 |  |  |  |  | 100 | 99 | 92 | 28 | 4 | 3 |  |  |  |  | 6.8317 | [48 empty] | 13:09
[7 empty] | 26 | 20 |  |  | 2004-02-26 | 1.1 | 0.06825 | [5 empty] | 100 | 99 | 95 | 34 | 3 |  |  |  |  | 9.4343 | [48 empty] | 13:29
[7 empty] | 14 | 20 |  |  | 2005-01-02 | 0.1 | 0.08925 |  |  |  |  | 100 | 99 | 96 | 68 | 5 | [5 empty] | 1.9929 | [48 empty] | 12:52
[7 empty] | 14 | 20 |  |  | 2005-01-02 | 0.1 | 0.08925 |  |  |  |  | 100 | 99 | 95 | 65 | 5 | [5 empty] | 2.3132 | [48 empty] | 13:04
[7 empty] | 21 | 20 |  |  | 2005-01-08 | 3.5 | 0.21 |  |  |  | 100 | 98 | 95 | 90 | 71 | 17 | 2 |  |  |  |  | 7.0884 | [48 empty] | 12:50
[7 empty] | 21 | 20 |  |  | 2005-01-08 | 3.5 | 0.21 |  |  |  | 100 | 96 | 93 | 85 | 60 | 13 | 1 |  |  |  |  | 5.8057 | [48 empty] | 13:04
[7 empty] | 14 | 15 |  |  | 2005-02-17 | 0.79 | 0.7665 |  |  |  | 100 | 94 | 86 | 71 | 35 | 5 | [5 empty] | 6.1296 | [48 empty] | 12:52
[7 empty] | 14 | 15 |  |  | 2005-02-17 | 0.79 | 0.7665 |  |  | 100 | 98 | 95 | 91 | 82 | 57 | 15 | 1 |  |  |  |  | 6.7019 | [48 empty] | 13:05
[7 empty] | 9 | 12 |  |  | 2006-01-03 | 0.91 | 0.441 |  |  |  | 100 | 93 | 86 | 75 | 48 | 7 | [5 empty] | 6.096 | [48 empty] | 12:16
[7 empty] | 9 | 12 |  |  | 2006-01-03 | 0.91 | 0.441 |  |  |  | 100 | 99 | 96 | 90 | 61 | 9 | 1 |  |  |  |  | 6.096 | [48 empty] | 12:24
[7 empty] | 12 | 5 |  |  | 2006-04-04 | 1.7 | 1.3125 |  |  |  | 100 | 99 | 96 | 88 | 56 | 9 | [5 empty] | 7.62 | [48 empty] | 13:32
[7 empty] | 12 | 5 |  |  | 2006-04-04 | 1.7 | 1.3125 |  |  | 100 | 99 | 90 | 85 | 78 | 53 | 8 | [5 empty] | 7.62 | [48 empty] | 13:42
[7 empty] | 23 | 30 |  |  | 2008-02-05 | 0.28 | 0.0714 |  |  | 100 | 99 | 96 | 93 | 83 | 48 | 4 | < 1 |  |  |  |  | 3.6576 | [48 empty] | 13:32
[7 empty] | 23 | 30 |  |  | 2008-02-05 | 0.28 | 0.0714 |  |  | 100 | 99 | 96 | 91 | 79 | 47 | 4 | < 1 |  |  |  |  | 3.6576 | [48 empty] | 13:50
[7 empty] | 11 | 120 |  |  | 2008-02-07 | 0.03 | 0.00147 |  |  |  |  | 100 | 98 | 88 | 47 | 2 | < 1 |  |  |  |  | 1.1278 | [48 empty] | 12:10
[7 empty] | 11 | 120 |  |  | 2008-02-07 | 0.03 | 0.00147 |  |  |  |  | 100 | 97 | 88 | 50 | 2 | < 1 |  |  |  |  | 1.1278 | [48 empty] | 12:40
[7 empty] | 24 | 15 |  |  | 2008-02-25 | 1.6 | 1.0605 |  | 100 | 99 | 93 | 81 | 68 | 49 | 24 | 4 | < 1 |  |  |  |  | 5.7912 | [48 empty] | 15:25
[7 empty] | 24 | 15 |  |  | 2008-02-25 | 1.6 | 1.0605 |  |  | 100 | 95 | 84 | 68 | 45 | 16 | 2 | < 1 |  |  |  |  | 5.7912 | [48 empty] | 15:40
[7 empty] | 16 | 60 |  |  | 2008-02-29 | 0.05 | 0.00084 |  |  |  |  | 100 | 97 | 85 | 36 | 2 | < 1 |  |  |  |  | 1.5545 | [48 empty] | 11:53
[7 empty] | 16 | 60 |  |  | 2008-02-29 | 0.05 | 0.00084 |  |  |  | 100 | 99 | 96 | 81 | 36 | 2 | < 1 |  |  |  |  | 1.5545 | [48 empty] | 12:14
MOKELUMNE R A WOODBRIDGE CA | CA | Latitude 38°09'31", Longitude 121°18'09" NAD27 | 30% | 3 | 1711.98 | Helley-Smith |  | sec |  | min |  | USGS Gage |  | 64 mm | 32 mm | 16 mm | 8 mm | 4 mm | 2 mm | 1 mm | 0.5 mm | 0.25 mm | 0.125 mm | [35 empty] | #DIV/0! | [17 empty] | Concurrent with USGS gauge site 11325500, sample start times are shown below to coordinate with gauge data | NWIS USGS data. URL: http://nwis.waterdata.usgs.gov/usa/nwis/qwdata. Accessed 8/11/2015
[11 empty] | 1988-12-19 | 1.4 | 0.01995 | [63 empty] | 12:20
[11 empty] | 1989-03-16 | 0.22 | 0.00189 | [63 empty] | 11:50
[11 empty] | 1989-09-12 | 0.93 | 0.004725 | [63 empty] | 11:00
11374000 COW C NR MILLVILLE CA | CA | Latitude 40°30'18", Longitude 122°13'55" NAD27 | 35% | 2 | 1100.74 | Helley-Smith |  | sec |  | min |  | USGS Gage |  | 64 mm | 32 mm | 16 mm | 8 mm | 4 mm | 2 mm | 1 mm | 0.5 mm | 0.25 mm | 0.125 mm | 8 | [34 empty] | #DIV/0! | [17 empty] | Concurrent with USGS gauge site 11374000, sample start times are shown below to coordinate with gauge data | NWIS USGS data. URL: http://nwis.waterdata.usgs.gov/usa/nwis/qwdata. Accessed 8/11/2015
[11 empty] | 1977-11-28 | 5.7 | 0.01995 | [5 empty] | 100 | 98 | 64 | 2 | 0 |  |  |  |  | 49.0728 | [48 empty] | 12:45
[11 empty] | 1978-02-08 | 101 | 1.806 |  |  | 100 | 98 | 95 | 93 | 89 | 49 | 5 | 1 |  |  |  |  | 60.3504 | [48 empty] | 13:17
NF COTTONWOOD C NR IGO CA | CA | Latitude 40°26'32", Longitude 122°32'57" NAD27 | 40% | 2 | 229.73 | Helley-Smith |  | sec |  | min |  | USGS Gage |  | 64 mm | 32 mm | 16 mm | 8 mm | 4 mm | 2 mm | 1 mm | 0.5 mm | 0.25 mm | 0.125 mm | 16 | [34 empty] | #DIV/0! | [17 empty] | Concurrent with USGS gauge site 11375700, sample start times are shown below to coordinate with gauge data | NWIS USGS data. URL: http://nwis.waterdata.usgs.gov/usa/nwis/qwdata. Accessed 8/11/2015
[11 empty] | 1979-01-11 | 14 | 0.3465 |  | 100 | 89 | 75 | 59 | 40 | 24 | 9 | 2 | 0 |  |  |  |  | 32.004 | [48 empty] | 11:20
[11 empty] | 1979-04-04 | 7.6 | 0.03465 |  |  |  | 100 | 98 | 87 | 55 | 15 | 2 | 0 |  |  |  |  | 18.5928 | [48 empty] | 14:00
COTTONWOOD C NR OLINDA CA | CA | Latitude 40°23'06", Longitude 122°28'31" NAD2 | 40% | 5 | 1023.05 | Helley-Smith |  | sec |  | min |  | USGS Gage |  | 64 mm | 32 mm | 16 mm | 8 mm | 4 mm | 2 mm | 1 mm | 0.5 mm | 0.25 mm | 0.125 mm | 16 | [34 empty] | #DIV/0! | [17 empty] | Concurrent with USGS gauge site 11375810, sample start times are shown below to coordinate with gauge data | NWIS USGS data. URL: http://nwis.waterdata.usgs.gov/usa/nwis/qwdata. Accessed 8/11/2015
[11 empty] | 1977-03-17 | 7 | 0.008925 |  |  |  | 100 | 99 | 84 | 29 | 6 | 1 | 0 |  |  |  |  | 38.4048 | [48 empty] | 9:45
[11 empty] | 1977-12-14 | 79 | 5.607 |  | 100 | 90 | 84 | 75 | 60 | 34 | 8 | 2 | [5 empty] | 45.1104 | [48 empty] | 15:30
[11 empty] | 1978-11-28 | 1.7 | 0.0252 |  |  |  | 100 | 99 | 92 | 66 | 15 | 0 | [5 empty] | 7.62 | [48 empty] | 10:30
[11 empty] | 1979-01-11 | 45 | 9.5445 |  | 100 | 91 | 85 | 75 | 59 | 34 | 6 | 1 | 0 |  |  |  |  | 42.672 | [48 empty] | 14:45
[11 empty] | 1980-01-07 | 16 | 0.02205 |  |  |  | 100 | 99 | 92 | 54 | 39 | 3 | 1 |  |  |  |  | 42.672 | [48 empty] | 14:00
SF COTTONWOOD C NR OLINDA CA | CA | Latitude 40°19'34", Longitude 122°26'40" NAD27 | 30% | 17 | 960.89 | Helley-Smith |  | sec |  | min |  | USGS Gage |  | 64 mm | 32 mm | 16 mm | 8 mm | 4 mm | 2 mm | 1 mm | 0.5 mm | 0.25 mm | 0.125 mm | 32 | [34 empty] | #DIV/0! | [17 empty] | Concurrent with USGS gauge site 11375870, sample start times are shown below to coordinate with gauge data | NWIS USGS data. URL: http://nwis.waterdata.usgs.gov/usa/nwis/qwdata. Accessed 8/11/2015
[11 empty] | 1977-03-02 |  | 0.4725 | [63 empty] | 11:15
[11 empty] | 1977-03-16 | 4.3 | 0.00315 |  |  |  |  | 100 | 95 | 80 | 63 | 43 | 20 |  |  |  |  | 26.5176 | [48 empty] | 10:45
[11 empty] | 1977-03-16 | 13 | 0.0441 |  | 100 | 99 | 94 | 84 | 71 | 56 | 35 | 9 | 4 |  |  |  |  | 38.1 | [48 empty] | 14:30
[11 empty] | 1977-03-17 | 5.6 | 0.0147 |  | 100 | 97 | 84 | 71 | 54 | 30 | 12 | 3 | 1 |  |  |  |  | 36.8808 | [48 empty] | 14:30
[11 empty] | 1977-11-23 | 9.6 | 0.03045 |  | 100 | 87 | 67 | 60 | 54 | 39 | 20 | 5 | 1 |  |  |  |  | 21.336 | [48 empty] | 13:40
[11 empty] | 1978-01-26 | 16 | 3.3915 |  |  | 100 | 91 | 3.2%: 70; 18.5%: 40; 33.2%: 14; 30.5%: 2 |  |  | 17.3736 | [48 empty] | 15:10
[11 empty] | 1978-02-08 | 61 | 1.407 |  | 100 | 82 | 57 | 41 | 33 | 28 | 20 | 6 | 1 |  |  |  |  | 21.336 | [48 empty] | 13:00
[11 empty] | 1978-03-02 | 15 | 0.4725 |  |  | 100 | 99 | 96 | 91 | 82 | 61 | 6 | [5 empty] | 34.1376 | [48 empty] | 11:15
[11 empty] | 1978-06-06 | 5.8 | 0.04095 |  |  | 100 | 97 | 80 | 52 | 26 | 15 | 4 | [5 empty] | 2.4384 | [48 empty] | 10:45
[11 empty] | 1979-01-11 | 29 | 3.8325 | 100 | 93 | 88 | 80 | 57 | 30 | 15 | 9 | 4 | 1 |  |  |  |  | 38.1 | [22 empty] | 100 | 92 | 68 | 43 | 22 | 8 | 2 | 0 | [18 empty] | 11:30
[11 empty] | 1979-02-14 | 37 | 1.176 | 100 | 92 | 81 | 65 | 50 | 37 | 28 | 19 | 4 | 1 |  |  |  |  | 21.336 | [48 empty] | 12:45
[11 empty] | 1979-03-07 | 23 | 1.176 |  | 100 | 98 | 91 | 70 | 43 | 25 | 16 | 6 | [5 empty] | 36.576 | [48 empty] | 13:00
[11 empty] | 1979-04-05 | 6.6 | 1.3125 |  |  |  | 100 | 96 | 84 | 60 | 23 | 1 | 0 |  |  |  |  | 34.4424 | [48 empty] | 10:00
[11 empty] | 1979-04-24 | 7.8 | 0.5775 |  |  | 100 | 99 | 97 | 93 | 73 | 23 | 2 | 0 |  |  |  |  | 32.004 | [48 empty] | 12:30
[11 empty] | 1979-12-26 | 8.9 | 0.2415 |  | 100 | 99 | 92 | 83 | 67 | 44 | 13 | 1 | [5 empty] | 35.052 | [48 empty] | 13:05
[11 empty] | 1979-12-26 | 8.9 | 0.126 |  | 100 | 97 | 93 | 86 | 78 | 40 | 2 | 1 | [5 empty] | 35.052 | [48 empty] | 13:40
[11 empty] | 1980-01-07 | 9.8 | 0.273 |  |  |  | 100 | 98 | 88 | 64 | 30 | 3 | [5 empty] | 35.6616 | [48 empty] | 11:00
[11 empty] | 1980-05-05 | 6.2 | 0.9135 |  |  |  | 100 | 98 | 79 | 42 | 15 | 1 | [5 empty] | 36.2712 | [48 empty] | 13:30
COTTONWOOD C NR COTTONWOOD CA | CA | Latitude 40°23'14", Longitude 122°14'15" NAD27 | 40% | 10 | 2400.92 | Helley-Smith |  | sec |  | min |  | USGS Gage |  | 64 mm | 32 mm | 16 mm | 8 mm | 4 mm | 2 mm | 1 mm | 0.5 mm | 0.25 mm | 0.125 mm | 16 | [34 empty] | #DIV/0! | [17 empty] | Concurrent with USGS gauge site 11376000, sample start times are shown below to coordinate with gauge data | NWIS USGS data. URL: http://nwis.waterdata.usgs.gov/usa/nwis/qwdata. Accessed 8/11/2015
[11 empty] | 1977-03-17 | 17 | 0.08085 |  |  |  | 100 | 99 | 98 | 94 | 65 | 23 | 1 |  |  |  |  | 55.4736 | [48 empty] | 12:00
[11 empty] | 1977-03-22 | 4.3 | 0.03255 |  |  |  | 100 | 97 | 91 | 79 | 38 | 7 | 0 |  |  |  |  | 20.7264 | [48 empty] | 10:15
[11 empty] | 1978-01-23 | 83 | 0.9135 |  |  | 100 | 96 | 86 | 68 | 53 | 32 | 7 | 1 |  |  |  |  | 67.056 | [48 empty] | 15:00
[11 empty] | 1979-01-15 | 158 | 2.058 |  |  | 100 | 97 | 93 | 84 | 72 | 43 | 5 | 0 |  |  |  |  | 39.624 | [48 empty] | 12:00
[11 empty] | 1979-01-15 | 153 | 14.7 |  | 100 | 93 | 85 | 76 | 64 | 47 | 30 | 4 | 0 |  |  |  |  | 42.672 | [48 empty] | 12:15
[11 empty] | 1979-03-02 | 42 | 0.3045 |  |  | 100 | 90 | 84 | 79 | 73 | 47 | 13 | 0 |  |  |  |  | 24.384 | [48 empty] | 15:00
[11 empty] | 1979-04-05 | 11 | 0.588 |  |  | 100 | 99 | 95 | 81 | 48 | 12 | 1 | 0 |  |  |  |  | 42.3672 | [48 empty] | 13:15
[11 empty] | 1979-04-06 | 27 | 1.659 |  |  |  | 100 | 98 | 87 | 56 | 19 | 1 | 0 |  |  |  |  | 30.48 | [48 empty] | 12:30
[11 empty] | 1979-12-26 | 42 | 2.1735 |  | 100 | 99 | 96 | 93 | 84 | 57 | 14 | 1 | 0 |  |  |  |  | 35.052 | [48 empty] | 12:30
[11 empty] | 1979-12-26 | 42 | 3.129 |  | 100 | 99 | 98 | 95 | 89 | 62 | 13 | 1 | 0 |  |  |  |  | 35.052 | [48 empty] | 13:30
SACRAMENTO R AB BEND BRIDGE NR RED BLUFF CA | CA | Latitude 40°17'19", Longitude 122°11'08" NAD27 | 40% | 23 | 23050.89 | Helley-Smith |  | sec |  | min |  | USGS Gage |  | 64 mm | 32 mm | 16 mm | 8 mm | 4 mm | 2 mm | 1 mm | 0.5 mm | 0.25 mm | 0.125 mm | 32 | [34 empty] | #DIV/0! | [17 empty] | Concurrent with USGS gauge site 11377100, sample start times are shown below to coordinate with gauge data | NWIS USGS data. URL: http://nwis.waterdata.usgs.gov/usa/nwis/qwdata. Accessed 8/11/2015
[11 empty] | 1977-01-05 | 163 | 0.09975 |  | 100 | 91 | 87 | 81 | 68 | 39 | 12 | 1 | 0 |  |  |  |  | 106.68 | [48 empty] | 16:15
[11 empty] | 1977-02-02 | 194 | 0.04725 |  |  | 100 | 98 | 97 | 90 | 67 | 24 | 3 | 0 |  |  |  |  | 108.8136 | [48 empty] | 13:15
[11 empty] | 1977-04-07 | 180 | 0.1995 |  | 100 | 90 | 80 | 65 | 47 | 27 | 5 | 0 | [5 empty] | 108.5088 | [48 empty] | 13:00
[11 empty] | 1977-05-04 | 292 | 0.42 |  |  |  | 100 | 98 | 95 | 75 | 27 | 2 | 0 |  |  |  |  | 111.252 | [48 empty] | 12:30
[11 empty] | 1977-12-01 | 120 | 0.01995 |  |  | 100 | 95 | 92 | 79 | 49 | 15 | 1 | 0 |  |  |  |  | 103.632 | [48 empty] | 13:15
[11 empty] | 1978-01-03 | 242 | 0.2625 |  | 100 | 92 | 85 | 79 | 71 | 49 | 17 | 2 | 0 |  |  |  |  | 109.4232 | [48 empty] | 14:30
[11 empty] | 1978-02-02 | 195 | 0.42 | 100 | 85 | 83 | 50 | 36 | 26 | 20 | 12 | 3 | 0 |  |  |  |  | 109.728 | [48 empty] | 14:30
[11 empty] | 1978-03-01 | 202 | 0.252 |  | 100 | 90 | 88 | 85 | 76 | 61 | 35 | 3 | 0 |  |  |  |  | 109.1184 | [48 empty] | 13:00
[11 empty] | 1978-05-01 | 430 | 0.9135 | 100 | 85 | 72 | 68 | 67 | 66 | 62 | 36 | 2 | 0 |  |  |  |  | 112.1664 | [48 empty] | 13:30
[11 empty] | 1978-06-02 | 234 | 0.2415 |  | 100 | 96 | 94 | 92 | 86 | 65 | 25 | 1 | 0 |  |  |  |  | 109.728 | [48 empty] | 12:45
[11 empty] | 1978-07-05 | 300 | 1.029 |  |  |  | 100 | 98 | 97 | 92 | 30 | 1 | 0 |  |  |  |  | 111.252 | [48 empty] | 11:15
[11 empty] | 1978-07-31 | 317 | 0.462 | 100 | 86 | 84 | 83 | 82 | 81 | 74 | 29 | 1 | 0 |  |  |  |  | 111.252 | [48 empty] | 11:30
[11 empty] | 1978-11-07 | 189 | 0.168 |  | 100 | 90 | 73 | 67 | 65 | 54 | 16 | 2 | 0 |  |  |  |  | 109.728 | [48 empty] | 12:45
[11 empty] | 1979-01-02 | 198 | 0.0861 |  |  | 100 | 96 | 94 | 92 | 76 | 17 | 1 | 0 |  |  |  |  | 109.728 | [48 empty] | 11:10
[11 empty] | 1979-03-01 | 447 | 2.31 |  | 100 | 91 | 80 | 66 | 51 | 37 | 26 | 5 | 0 |  |  |  |  | 112.776 | [48 empty] | 11:30
[11 empty] | 1979-05-02 | 261 | 0.336 |  | 100 | 95 | 90 | 86 | 82 | 69 | 38 | 6 | 0 |  |  |  |  | 109.728 | [48 empty] | 11:10
[11 empty] | 1979-12-03 | 193 | 0.5355 | 100 | 77 | 77 | 75 | 67 | 69 | 46 | 12 | 0 | [5 empty] | 109.1184 | [48 empty] | 13:15
[11 empty] | 1979-12-26 | 374 | 18.06 | 100 | 98 | 91 | 86 | 80 | 72 | 56 | 16 | 1 | 0 |  |  |  |  | 109.728 | [48 empty] | 14:30
[11 empty] | 1980-01-02 | 340 | 14.805 |  | 100 | 92 | 89 | 84 | 76 | 57 | 14 | 1 | 0 |  |  |  |  | 111.252 | [48 empty] | 13:30
[11 empty] | 1980-02-01 | 368 | 6.1005 |  | 100 | 93 | 82 | 73 | 57 | 31 | 15 | 1 | 0 |  |  |  |  | 112.776 | [48 empty] | 12:50
[11 empty] | 1980-04-01 | 282 | 0.5145 |  | 100 | 67 | 63 | 63 | 62 | 58 | 32 | 6 | 0 |  |  |  |  | 109.728 | [48 empty] | 12:20
[11 empty] | 1980-05-01 | 242 | 0.21 |  | 100 | 66 | 66 | 66 | 63 | 58 | 36 | 3 | 0 |  |  |  |  | 109.728 | [48 empty] | 12:45
[11 empty] | 1980-06-03 | 240 | 0.2835 |  | 100 | 82 | 58 | 56 | 55 | 53 | 35 | 2 | 0 |  |  |  |  | 109.728 | [48 empty] | 11:40
THOMES C A PASKENTA CA | CA | Latitude 39°53'16", Longitude 122°31'41" NAD27 | 40% | 6 | 525.77 | Helley-Smith |  | sec |  | min |  | USGS Gage |  | 64 mm | 32 mm | 16 mm | 8 mm | 4 mm | 2 mm | 1 mm | 0.5 mm | 0.25 mm | 0.125 mm | 32 | [34 empty] | #DIV/0! | [17 empty] | Concurrent with USGS gauge site 11382000, sample start times are shown below to coordinate with gauge data | NWIS USGS data. URL: http://nwis.waterdata.usgs.gov/usa/nwis/qwdata. Accessed 8/11/2015
[11 empty] | 1981-01-28 | 30 | 8.988 |  | 100 | 92 | 79 | 64 | 51 | 34 | 15 | 3 | 0 |  |  |  |  | 35.9664 | [48 empty] | 16:05
[11 empty] | 1981-02-06 | 6.8 | 0.3885 |  |  | 100 | 95 | 83 | 56 | 26 | 5 | 0 | [5 empty] | 29.8704 | [48 empty] | 8:25
[11 empty] | 1981-03-30 | 15 | 3.045 |  |  | 100 | 96 | 86 | 59 | 22 | 7 | 1 | 0 |  |  |  |  | 33.528 | [48 empty] | 11:15
[11 empty] | 1982-03-10 | 21 | 2.5305 |  |  | 100 | 98 | 93 | 78 | 46 | 15 | 2 | 0 |  |  |  |  | 36.2712 | [48 empty] | 11:20
[11 empty] | 1982-12-02 | 13 | 0.798 |  | 100 | 97 | 82 | 59 | 36 | 10 | 1 | 0 | [5 empty] | 36.2712 | [48 empty] | 13:20
[11 empty] | 1983-04-05 | 34 | 30.975 | 100 | 95 | 85 | 69 | 53 | 33 | 14 | 4 | 0 | [5 empty] | 39.3192 | [48 empty] | 11:35
THOMES C A RAWSON RD BRIDGE NR RICHFIELD CA | CA | Latitude 39°58'32", Longitude 122°13'28" NAD27 | 40% | 11 | 735.56 | Helley-Smith |  | sec |  | min |  | USGS Gage |  | 64 mm | 32 mm | 16 mm | 8 mm | 4 mm | 2 mm | 1 mm | 0.5 mm | 0.25 mm | 0.125 mm | 32 | [34 empty] | #DIV/0! | [17 empty] | Concurrent with USGS gauge site 11382090, sample start times are shown below to coordinate with gauge data | NWIS USGS data. URL: http://nwis.waterdata.usgs.gov/usa/nwis/qwdata. Accessed 8/11/2015
[11 empty] | 1977-11-22 | 23 | 0.3255 |  | 100 | 97 | 92 | 85 | 79 | 71 | 46 | 10 | 1 |  |  |  |  | 23.1648 | [48 empty] | 15:20
[11 empty] | 1977-12-06 | 1.6 | 0.0294 |  |  |  | 100 | 99 | 85 | 47 | 10 | 1 | [5 empty] | 18.288 | [48 empty] | 13:00
[11 empty] | 1979-01-12 | 20 | 6.048 | 100 | 99 | 95 | 84 | 71 | 55 | 36 | 16 | 2 | 0 |  |  |  |  | 32.004 | [48 empty] | 11:45
[11 empty] | 1979-01-19 | 2.7 | 0.105 |  | 100 | 99 | 98 | 92 | 65 | 13 | 1 | 0 | 0 |  |  |  |  | 24.6888 | [48 empty] | 10:20
[11 empty] | 1979-03-28 | 27 | 7.077 | 100 | 96 | 83 | 63 | 45 | 31 | 20 | 11 | 3 | 0 |  |  |  |  | 34.1376 | [48 empty] | 11:50
[11 empty] | 1979-04-03 | 11 | 1.4595 |  | 100 | 97 | 93 | 87 | 73 | 54 | 15 | 1 | 0 |  |  |  |  | 25.6032 | [48 empty] | 10:00
[11 empty] | 1979-11-26 | 28 | 7.98 |  | 100 | 97 | 91 | 80 | 68 | 58 | 50 | 18 | 0 |  |  |  |  | 31.3944 | [48 empty] | 12:15
[11 empty] | 1980-01-04 | 12 | 1.785 |  | 100 | 93 | 91 | 80 | 58 | 30 | 8 | 1 | 0 |  |  |  |  | 26.8224 | [48 empty] | 10:10
[11 empty] | 1980-01-08 | 11 | 0.378 |  |  | 100 | 89 | 71 | 54 | 39 | 19 | 1 | 0 |  |  |  |  | 21.336 | [48 empty] | 14:30
[11 empty] | 1980-02-05 | 17 | 1.05 |  |  | 100 | 93 | 71 | 45 | 23 | 10 | 2 | 0 |  |  |  |  | 36.576 | [48 empty] | 11:40
[11 empty] | 1980-04-08 | 10 | 0.4095 |  |  | 100 | 98 | 93 | 84 | 57 | 24 | 3 | 0 |  |  |  |  | 28.956 | [48 empty] | 13:35
SACRAMENTO R NR HAMILTON CITY CA | CA | Latitude 39°45'04", Longitude 121°59'49" NAD27 | 40% | 19 | 28057.34 | Helley-Smith |  | sec |  | min |  | USGS Gage |  | 64 mm | 32 mm | 16 mm | 8 mm | 4 mm | 2 mm | 1 mm | 0.5 mm | 0.25 mm | 0.125 mm | 32 | [34 empty] | #DIV/0! | [17 empty] | Concurrent with USGS gauge site 11383800, sample start times are shown below to coordinate with gauge data | NWIS USGS data. URL: http://nwis.waterdata.usgs.gov/usa/nwis/qwdata. Accessed 8/11/2015
[11 empty] | 1976-12-21 | 121 | 0.0063 |  |  |  |  | 100 | 98 | 94 | 89 | 17 | 1 |  |  |  |  | 195.072 | [48 empty] | 13:30
[11 empty] | 1977-01-25 | 204 | 0.903 | 100 | 95 | 94 | 94 | 94 | 93 | 91 | 48 | 2 | 0 |  |  |  |  | 195.3768 | [48 empty] | 15:30
[11 empty] | 1977-02-22 | 167 | 0.2625 |  | 100 | 79 | 77 | 77 | 76 | 74 | 60 | 4 | 0 |  |  |  |  | 195.6816 | [48 empty] | 15:00
[11 empty] | 1977-03-21 | 160 | 0.42 |  | 100 | 98 | 97 | 97 | 96 | 93 | 79 | 4 | 0 |  |  |  |  | 195.9864 | [48 empty] | 12:40
[11 empty] | 1977-05-11 | 239 | 1.092 |  |  |  | 100 | 99 | 98 | 96 | 65 | 4 | 0 |  |  |  |  | 196.9008 | [48 empty] | 14:30
[11 empty] | 1977-06-08 | 166 | 0.1575 |  |  |  |  | 100 | 99 | 96 | 71 | 7 | 1 |  |  |  |  | 195.6816 | [48 empty] | 12:30
[11 empty] | 1977-11-02 | 143 | 0.05355 | [5 empty] | 100 | 99 | 91 | 13 | 0 |  |  |  |  | 192.9384 | [48 empty] | 15:01
[11 empty] | 1977-11-30 | 140 | 0.1995 |  |  |  |  | 100 | 100 | 98 | 76 | 6 | 0 |  |  |  |  | 195.072 | [48 empty] | 13:00
[11 empty] | 1978-02-10 | 1160 | 9.0195 | 100 | 98 | 95 | 89 | 84 | 82 | 79 | 69 | 12 | 1 |  |  |  |  | 203.3016 | [48 empty] | 11:40
[11 empty] | 1978-03-22 | 433 | 0.798 | 100 | 92 | 88 | 86 | 86 | 85 | 83 | 75 | 29 | 2 |  |  |  |  | 197.5104 | [48 empty] | 16:00
[11 empty] | 1978-06-27 | 220 | 0.6405 |  |  |  |  | 100 | 99 | 92 | 54 | 3 | 0 |  |  |  |  | 196.9008 | [48 empty] | 12:30
[11 empty] | 1978-08-01 | 239 | 0.315 |  |  | 100 | 97 | 95 | 93 | 88 | 60 | 9 | 0 |  |  |  |  | 196.2912 | [48 empty] | 13:30
[11 empty] | 1978-11-30 |  | 0.1995 | [63 empty] | 13:00
[11 empty] | 1978-12-05 | 206 | 1.9215 |  | 100 | 99 | 98 | 98 | 96 | 79 | 22 | 1 | 0 |  |  |  |  | 196.2912 | [48 empty] | 9:30
[11 empty] | 1979-02-07 | 149 | 0.0294 |  |  |  |  | 100 | 99 | 98 | 81 | 28 | 0 |  |  |  |  | 195.6816 | [48 empty] | 12:09
[11 empty] | 1979-03-07 | 303 | 0.7455 |  |  | 100 | 98 | 95 | 93 | 90 | 77 | 16 | 0 |  |  |  |  | 196.2912 | [48 empty] | 11:44
[11 empty] | 1979-03-22 |  | 0.798 | [63 empty] | 16:00
[11 empty] | 1979-04-04 | 295 | 3.1605 |  |  | 100 | 99 | 98 | 97 | 95 | 75 | 5 | 0 |  |  |  |  | 196.9008 | [48 empty] | 12:10
[11 empty] | 1979-05-15 | 242 | 0.1785 |  |  |  |  | 100 | 99 | 93 | 68 | 14 | 0 |  |  |  |  | 197.5104 | [48 empty] | 15:00
STONY C AB BLACK BUTTE LK NR ORLAND CA | CA | Latitude 39°43'56", Longitude 122°24'50" NAD27 | 40% | 5 | 1613.56 | Helley-Smith |  | sec |  | min |  | USGS Gage |  | 64 mm | 32 mm | 16 mm | 8 mm | 4 mm | 2 mm | 1 mm | 0.5 mm | 0.25 mm | 0.125 mm | 8 | [34 empty] | #DIV/0! | [17 empty] | Concurrent with USGS gauge site 11387200, sample start times are shown below to coordinate with gauge data | NWIS USGS data. URL: http://nwis.waterdata.usgs.gov/usa/nwis/qwdata. Accessed 8/11/2015
[11 empty] | 1980-12-22 | 2.2 | 0.168 |  |  | 100 | 85 | 52 | 29 | 18 | 8 | 1 | 0 |  |  |  |  | 8.5344 | [48 empty] | 12:30
[11 empty] | 1981-04-02 | 12 | 1.4175 |  |  | 100 | 98 | 91 | 76 | 45 | 10 | 1 | 0 |  |  |  |  | 47.244 | [48 empty] | 10:45
[11 empty] | 1982-12-03 | 9.6 | 0.09135 |  |  | 100 | 94 | 83 | 69 | 54 | 17 | 3 | 1 |  |  |  |  | 36.2712 | [48 empty] | 10:40
[11 empty] | 1983-01-10 | 10 | 0.0735 |  |  | 100 | 86 | 69 | 48 | 24 | 18 | 1 | [5 empty] | 31.0896 | [48 empty] | 13:00
SACRAMENTO R A BUTTE CITY CA | CA | Latitude 39°27'28", Longitude 121°59'35" NAD27 | 35% | 5 | 31274.25 | Helley-Smith |  | sec |  | min |  | USGS Gage |  | 64 mm | 32 mm | 16 mm | 8 mm | 4 mm | 2 mm | 1 mm | 0.5 mm | 0.25 mm | 0.125 mm | 8 | [34 empty] | #DIV/0! | [17 empty] | Concurrent with USGS gauge site 11389000, sample start times are shown below to coordinate with gauge data | NWIS USGS data. URL: http://nwis.waterdata.usgs.gov/usa/nwis/qwdata. Accessed 8/11/2015
[11 empty] | 1977-12-01 | 128 | 0.126 | [5 empty] | 100 | 98 | 87 | 13 | 0 |  |  |  |  | 142.6464 | [22 empty] | 100 | 89 | 71 | 62 | 57 | 54 | 53 | 44 | [18 empty] | 12:00
[11 empty] | 1977-12-16 | 634 | 1.659 |  |  | 100 | 99 | 98 | 97 | 94 | 76 | 25 | 1 |  |  |  |  | 149.352 | [48 empty] | 11:45
[11 empty] | 1978-12-06 | 198 | 0.1008 |  |  |  |  | 33.2%: 100; 30.5%: 98; 14.2%: 31; 0.5%: 0 |  |  | 144.4752 | [48 empty] | 10:45
[11 empty] | 1979-12-04 | 214 | 1.029 | [5 empty] | 100 | 98 | 93 | 11 | 0 |  |  |  |  | 144.4752 | [48 empty] | 13:30
[11 empty] | 1980-04-01 | 314 | 0.7035 |  |  |  |  | 100 | 98 | 93 | 79 | 15 | 0 |  |  |  |  | 144.78 | [48 empty] | 14:00
SACRAMENTO R A COLUSA CA | CA | Latitude 39°12'51", Longitude 121°59'57" NAD27 | 40% | 4 | 31312.96 | Helley-Smith |  | sec |  | min |  | USGS Gage |  | 64 mm | 32 mm | 16 mm | 8 mm | 4 mm | 2 mm | 1 mm | 0.5 mm | 0.25 mm | 0.125 mm | 4 | [34 empty] | #DIV/0! | [17 empty] | Concurrent with USGS gauge site 11389500, sample start times are shown below to coordinate with gauge data | NWIS USGS data. URL: http://nwis.waterdata.usgs.gov/usa/nwis/qwdata. Accessed 8/11/2015
[11 empty] | 1976-12-20 | 109 | 0.42 |  |  |  | 100 | 99 | 94 | 85 | 46 | 7 | 0 |  |  |  |  | 78.0288 | [48 empty] | 16:10
[11 empty] | 1977-01-26 | 201 | 0.5775 |  |  |  |  | 100 | 99 | 96 | 83 | 26 | 1 |  |  |  |  | 83.82 | [48 empty] | 13:00
[11 empty] | 1977-02-23 | 167 | 0.3255 |  |  |  | 100 | 97 | 92 | 86 | 56 | 6 | 0 |  |  |  |  | 81.3816 | [48 empty] | 14:05
[11 empty] | 1977-03-22 | 172 | 0.8295 |  |  |  | 100 | 99 | 97 | 92 | 71 | 4 | 0 |  |  |  |  | 81.6864 | [48 empty] | 14:50
CACHE C NR BROOKS CA | CA | Latitude 38°44'15", Longitude 122°07'24" NAD27 | 35% | 4 |  | Helley-Smith |  | sec |  | min |  | USGS Gage |  | 64 mm | 32 mm | 16 mm | 8 mm | 4 mm | 2 mm | 1 mm | 0.5 mm | 0.25 mm | 0.125 mm | 32 | [34 empty] | #DIV/0! | [17 empty] | Concurrent with USGS gauge site 11451950, sample start times are shown below to coordinate with gauge data | NWIS USGS data. URL: http://nwis.waterdata.usgs.gov/usa/nwis/qwdata. Accessed 8/11/2015
[11 empty] | 1986-02-27 | 172 | 6.237 |  | 100 | 86 | 69 | 54 | 40 | 30 | 18 | 4 | 1 |  |  |  |  | 45.72 | [48 empty] | 11:45
[11 empty] | 1986-03-03 | 148 | 0.6615 | 100 | 92 | 67 | 51 | 41 | 34 | 29 | 23 | 5 | 0 |  |  |  |  | 43.2816 | [48 empty] | 14:00
[11 empty] | 1986-03-12 | 229 | 7.0455 | 100 | 91 | 76 | 76 | 75 | 73 | 35 | 13 | 1 | 0 |  |  |  |  | 48.768 | [48 empty] | 17:00
[11 empty] | 1986-08-12 | 13 | 0.042 |  |  | 100 | 98 | 95 | 91 | 72 | 25 | 2 | 0 |  |  |  |  | 13.716 | [48 empty] | 9:15
NAPA R NR NAPA CA | CA | Latitude 38°22'06", Longitude 122°18'08" NAD27 | 30% | 13 | 564.62 | Helley-Smith |  | sec |  | min |  | USGS Gage |  | 64 mm | 32 mm | 16 mm | 8 mm | 4 mm | 2 mm | 1 mm | 0.5 mm | 0.25 mm | 0.125 mm | 32 | [34 empty] | #DIV/0! | [17 empty] | Concurrent with USGS gauge site 11458000, sample start times are shown below to coordinate with gauge data | NWIS USGS data. URL: http://nwis.waterdata.usgs.gov/usa/nwis/qwdata. Accessed 8/11/2015
[11 empty] | 1977-11-21 | 1.8 | 0 | [14 empty] | 15.5448 | [48 empty] | 14:50
[11 empty] | 1977-11-22 | 12 | 0.0966 |  | 100 | 90 | 63 | 39 | 23 | 11 | 4 | 1 | 0 |  |  |  |  | 15.8496 | [48 empty] | 14:30
[11 empty] | 1977-12-05 | 0.17 | 0 | [63 empty] | 10:55
[11 empty] | 1977-12-15 | 26 | 0.2415 |  | 100 | 95 | 84 | 66 | 46 | 23 | 9 | 2 | 0 |  |  |  |  | 17.0688 | [48 empty] | 16:35
[11 empty] | 1978-01-06 | 40 | 1.071 |  | 100 | 94 | 83 | 69 | 51 | 33 | 12 | 2 | 1 |  |  |  |  | 17.3736 | [48 empty] | 13:45
[11 empty] | 1978-01-11 | 17 | 0.2205 |  |  | 100 | 95 | 79 | 49 | 24 | 6 | 1 | 1 |  |  |  |  | 16.1544 | [48 empty] | 13:30
[11 empty] | 1978-02-07 | 214 | 8.7675 | 100 | 93 | 78 | 65 | 57 | 51 | 46 | 35 | 8 | 1 |  |  |  |  | 24.6888 | [48 empty] | 13:00
[11 empty] | 1978-04-05 | 6.9 | 0 | [14 empty] | 14.3256 | [48 empty] | 14:20
[11 empty] | 1978-04-17 | 7.1 | 0 | [14 empty] | 14.3256 | [48 empty] | 12:00
[11 empty] | 1978-05-17 | 1.8 | 0 | [14 empty] | 12.4968 | [48 empty] | 13:05
[11 empty] | 1978-06-13 | 0.54 | 0 | [14 empty] | 13.716 | [48 empty] | 11:25
[11 empty] | 1978-07-11 | 0.27 | 0 | [14 empty] | 9.7536 | [48 empty] | 14:10
[11 empty] | 1978-08-09 | 0.14 | 0 | [14 empty] | 2.4384 | [48 empty] | 13:05
CORTE MADERA C A ROSS CA | CA | Latitude 37°57'47", Longitude 122°33'21" NAD27 | 40% | 23 | 46.88 | Helley-Smith |  | sec |  | min |  | USGS Gage |  | 64 mm | 32 mm | 16 mm | 8 mm | 4 mm | 2 mm | 1 mm | 0.5 mm | 0.25 mm | 0.125 mm | 32 | [34 empty] | #DIV/0! | [17 empty] | Concurrent with USGS gauge site 11460000, sample start times are shown below to coordinate with gauge data | NWIS USGS data. URL: http://nwis.waterdata.usgs.gov/usa/nwis/qwdata. Accessed 8/11/2015
[11 empty] | 1977-11-21 | 6.5 | 0.10185 |  | 100 | 76 | 55 | 40 | 27 | 19 | 14 | 4 | 1 |  |  |  |  | 11.5824 | [48 empty] | 11:50
[11 empty] | 1977-11-21 | 5 | 0.1575 |  | 100 | 92 | 71 | 51 | 35 | 24 | 15 | 3 | 0 |  |  |  |  | 12.192 | [48 empty] | 13:50
[11 empty] | 1977-11-21 | 5.2 | 0.147 |  | 100 | 92 | 75 | 57 | 42 | 28 | 16 | 3 | 0 |  |  |  |  | 12.192 | [48 empty] | 14:50
[11 empty] | 1977-12-22 | 1.3 | 0.08505 | 100 | 96 | 74 | 53 | 37 | 25 | 14 | 4 | 0 | [5 empty] | 9.4488 | [48 empty] | 13:30
[11 empty] | 1978-01-04 | 9 | 0.819 |  | 100 | 99 | 86 | 68 | 48 | 26 | 8 | 1 | 0 |  |  |  |  | 19.812 | [48 empty] | 15:25
[11 empty] | 1978-01-14 | 33 | 3.9585 | 100 | 88 | 76 | 59 | 45 | 34 | 25 | 16 | 3 | 1 |  |  |  |  | 21.336 | [48 empty] | 12:50
[11 empty] | 1978-03-03 | 1.8 | 0.0462 |  | 100 | 95 | 78 | 65 | 51 | 26 | 6 | 1 | 0 |  |  |  |  | 9.7536 | [48 empty] | 12:35
[11 empty] | 1979-01-11 | 14 | 1.3965 | 100 | 99 | 86 | 67 | 46 | 25 | 12 | 8 | 2 | 0 |  |  |  |  | 21.336 | [48 empty] | 13:50
[11 empty] | 1979-01-11 | 9.6 | 0.8715 | 100 | 97 | 88 | 75 | 60 | 45 | 32 | 20 | 3 | 0 |  |  |  |  | 20.7264 | [48 empty] | 15:50
[11 empty] | 1979-10-09 | 0 | 0 | [14 empty] | 0.70104 | [48 empty] | 12:45
[11 empty] | 1979-11-05 | 0.11 | 0 | [14 empty] | 5.1816 | [48 empty] | 13:15
[11 empty] | 1979-12-07 | 0.09 | 0 | [14 empty] | 4.6939 | [48 empty] | 12:15
[11 empty] | 1979-12-26 | 3.6 | 0.01155 |  |  | 100 | 49 | 12 | 2 | 1 | 1 | 1 | [5 empty] | 9.144 | [48 empty] | 11:45
[11 empty] | 1980-01-12 | 18 | 1.3965 | 100 | 95 | 75 | 46 | 31 | 26 | 22 | 15 | 4 | [5 empty] | 20.1168 | [48 empty] | 14:15
[11 empty] | 1980-01-16 | 7.1 | 0.147 | 100 | 82 | 71 | 55 | 40 | 28 | 17 | 9 | 3 | [5 empty] | 10.6985 | [48 empty] | 12:35
[11 empty] | 1980-02-12 | 0.13 | 0 | [14 empty] | 6.096 | [48 empty] | 12:45
[11 empty] | 1980-02-18 | 12 | 0.7035 | 100 | 97 | 91 | 79 | 68 | 54 | 41 | 29 | 7 | [5 empty] | 18.288 | [48 empty] | 12:30
[11 empty] | 1980-03-14 | 0.4 | 0 | [14 empty] | 6.4008 | [48 empty] | 14:00
[11 empty] | 1980-04-16 | 0.1 | 0 | [14 empty] | 7.0104 | [48 empty] | 14:30
[11 empty] | 1980-05-22 | 0.05 | 0 | [14 empty] | 1.7374 | [48 empty] | 12:15
[11 empty] | 1980-07-08 | 0.02 | 0 | [14 empty] | 2.6822 | [48 empty] | 13:20
[11 empty] | 1980-08-15 | 0.01 | 0 | [14 empty] | 1.524 | [48 empty] | 13:00
[11 empty] | 1980-09-15 | 0 | 0 | [14 empty] | 0.64008 | [48 empty] | 13:05
CORTE MADERA C A COLLEGE AV A KENFIELD CA | CA | Latitude 37°57'16", Longitude 122°32'51" NAD27 | 40% | 4 | 47.14 | Helley-Smith |  | sec |  | min |  | USGS Gage |  | 64 mm | 32 mm | 16 mm | 8 mm | 4 mm | 2 mm | 1 mm | 0.5 mm | 0.25 mm | 0.125 mm | 8 | [34 empty] | #DIV/0! | [17 empty] | Concurrent with USGS gauge site 11460015, sample start times are shown below to coordinate with gauge data | NWIS USGS data. URL: http://nwis.waterdata.usgs.gov/usa/nwis/qwdata. Accessed 8/11/2015
[11 empty] | 1987-12-04 | 3.3 | 0.00063 |  |  |  | 100 | 91 | 82 | 73 | 41 | 9 | 4 |  |  |  |  | 10.0584 | [48 empty] | 14:30
[11 empty] | 1988-01-04 | 21 | 0.01155 |  |  | 100 | 98 | 98 | 97 | 78 | 52 | 28 | 4 |  |  |  |  | 10.0584 | [48 empty] | 10:45
[11 empty] | 1989-03-02 | 9.3 | 0.02205 | [5 empty] | 100 | 94 | 88 | 56 | 3 |  |  |  |  | 10.0584 | [48 empty] | 12:15
[11 empty] | 1989-03-02 | 6.4 | 0.03255 |  |  |  | 100 | 99 | 99 | 96 | 92 | 36 | 1 |  |  |  |  | 10.0584 | [48 empty] | 15:55
PINE C A BOLINAS CA | CA | Latitude 37°55'07", Longitude 122°41'31" NAD27 | 40% | 2 | 20.28 | Helley-Smith |  | sec |  | min |  | USGS Gage |  | 64 mm | 32 mm | 16 mm | 8 mm | 4 mm | 2 mm | 1 mm | 0.5 mm | 0.25 mm | 0.125 mm | 32 | [34 empty] | #DIV/0! | [17 empty] | Concurrent with USGS gauge site 11460170, sample start times are shown below to coordinate with gauge data | NWIS USGS data. URL: http://nwis.waterdata.usgs.gov/usa/nwis/qwdata. Accessed 8/11/2015
[7 empty] | 18 | 60 |  |  | 1999-02-18 | 0.03 | 1.4595 |  | 100 | 91 | 78 | 56 | 35 | 17 | 6 | 2 | 1 |  |  |  |  | 10.3335 | [48 empty] | 16:50
[7 empty] | 18 | 60 |  |  | 1999-02-18 |  | 1.2495 | 100 | 98 | 84 | 62 | 48 | 36 | 29 | 22 | 6 | 1 |  |  |  |  | 10.3632 | [48 empty] | 17:30
LAGUNITAS C NR PT REYES STATION CA | CA | Latitude 38°04'49", Longitude 122°47'00" NAD27 | 40% | 1 | 211.6 | Helley-Smith |  | sec |  | min |  | USGS Gage |  | 64 mm | 32 mm | 16 mm | 8 mm | 4 mm | 2 mm | 1 mm | 0.5 mm | 0.25 mm | 0.125 mm | 32 | [34 empty] | #DIV/0! | [17 empty] | Concurrent with USGS gauge site 11460600, sample start times are shown below to coordinate with gauge data | NWIS USGS data. URL: http://nwis.waterdata.usgs.gov/usa/nwis/qwdata. Accessed 8/11/2015
[7 empty] | 10 | 15 |  |  | 1999-02-07 | 147 | 7.098 | 100 | 98 | 88 | 65 | 3.2%: 37; 18.5%: 15; 33.2%: 5; 30.5%: 1 |  |  | 6.096 | [48 empty] | 14:39
RUSSIAN R NR UKIAH CA | CA | Latitude 39°11'44", Longitude 123°11'38" NAD27 | 40% | 11 | 259 | Helley-Smith |  | sec |  | min |  | USGS Gage |  | 64 mm | 32 mm | 16 mm | 8 mm | 4 mm | 2 mm | 1 mm | 0.5 mm | 0.25 mm | 0.125 mm | 75 | [34 empty] | #DIV/0! | [17 empty] | Concurrent with USGS gauge site 11461000, sample start times are shown below to coordinate with gauge data | NWIS USGS data. URL: http://nwis.waterdata.usgs.gov/usa/nwis/qwdata. Accessed 8/11/2015
[7 empty] | 11 | 30 |  |  | 1992-02-12 | 39 | 0.525 | 100 | 97 | 86 | 57 | 3.2%: 32; 18.5%: 14; 33.2%: 5; 30.5%: 1 |  |  | 16.5652 | [48 empty] | 12:50
[7 empty] | 15 | 30 |  |  | 1992-03-16 | 46 | 5.1555 |  | 100 | 81 | 51 | 30 | 16 | 8 | 3 | 1 | [5 empty] | 22.8484 | [48 empty] | 13:25
[7 empty] | 15 | 30 |  |  | 1992-03-16 | 44 | 4.5675 | 100 | 93 | 72 | 42 | 3.2%: 20; 18.5%: 10; 33.2%: 6; 30.5%: 2 |  |  | 22.86 | [48 empty] | 14:15
[7 empty] | 20 | 15 |  |  | 1995-03-09 | 133 | 12.81 | 94 | 87 | 72 | 53 | 40 | 28 | 22 | 18 | 4 | [5 empty] | 34.1152 | [48 empty] | 14:20
[7 empty] | 20 | 15 |  |  | 1995-03-09 | 112 | 12.81 | 100 | 97 | 76 | 51 | 38 | 26 | 18 | 14 | 3 | [5 empty] | 18.9722 | [48 empty] | 15:20
[7 empty] | 18 | 60 |  |  | 1995-03-15 | 45 | 4.851 | 100 | 99 | 94 | 83 | 71 | 58 | 46 | 22 | 3 | [5 empty] | 16.3741 | [48 empty] | 13:10
[7 empty] | 18 | 15 |  |  | 1995-03-15 | 44 | 4.851 |  | 100 | 97 | 88 | 72 | 51 | 36 | 17 | 2 | [5 empty] | 11.8334 | [48 empty] | 14:20
[7 empty] | 18 | 15 |  |  | 1995-12-12 | 95 | 10.605 | 100 | 98 | 78 | 58 | 40 | 25 | 14 | 6 | 2 | [5 empty] | 14.057 | [48 empty] | 11:30
[7 empty] | 18 | 15 |  |  | 1995-12-12 | 72 | 4.704 | 100 | 93 | 74 | 50 | 33 | 20 | 13 | 8 | 2 | [5 empty] | 23.1834 | [48 empty] | 12:40
[7 empty] | 20 | 30 |  |  | 1996-12-10 | 74 | 4.6935 | 100 | 97 | 82 | 61 | 42 | 24 | 14 | 8 | 2 | [5 empty] | 27.0329 | [48 empty] | 10:30
[7 empty] | 20 | 30 |  |  | 1996-12-10 | 65 | 4.6935 | 100 | 96 | 75 | 46 | 29 | 20 | 14 | 8 | 4 | [5 empty] | 23.6949 | [48 empty] | 11:25
RUSSIAN R NR HOPLAND CA | CA | Latitude 39°01'36", Longitude 123°07'46" NAD27 | 40% | 14 | 937.58 | Helley-Smith |  | sec |  | min |  | USGS Gage |  | 64 mm | 32 mm | 16 mm | 8 mm | 4 mm | 2 mm | 1 mm | 0.5 mm | 0.25 mm | 0.125 mm | 32 | [34 empty] | #DIV/0! | [17 empty] | Concurrent with USGS gauge site 11462500, sample start times are shown below to coordinate with gauge data | NWIS USGS data. URL: http://nwis.waterdata.usgs.gov/usa/nwis/qwdata. Accessed 8/11/2015
[11 empty] | 1990-02-16 | 89 | 7.1295 |  | 100 | 94 | 76 | 56 | 34 | 18 | 8 | 1 | [54 empty] | 15:15
[7 empty] | 19 | 30 |  |  | 1992-02-13 | 97 | 3.213 | 100 | 95 | 83 | 65 | 43 | 23 | 10 | 2 | 1 | [5 empty] | 27.9248 | [48 empty] | 15:48
[7 empty] | 25 | 30 |  |  | 1992-12-09 | 83 | 3.801 |  | 100 | 91 | 70 | 3.2%: 41; 18.5%: 14; 33.2%: 2; 30.5%: 0 |  |  | 38.0474 | [48 empty] | 15:00
[7 empty] | 5 | 60 |  |  | 1993-01-12 | 35 | 0.04725 |  |  | 100 | 98 | 94 | 84 | 70 | 49 | 15 | 1 |  |  |  |  | 22.86 | [48 empty] | 16:30
[7 empty] | 21 | 10 |  |  | 1993-01-21 | 166 | 6.3315 | 100 | 91 | 76 | 46 | 22 | 12 | 7 | 4 | 2 | [5 empty] | 37.5091 | [48 empty] | 13:55
[7 empty] | 21 | 10 |  |  | 1993-01-21 | 167 | 6.3315 |  | 100 | 84 | 57 | 38 | 21 | 10 | 6 | 3 | [5 empty] | 55.6953 | [48 empty] | 14:35
[7 empty] | 16 | 30 |  |  | 1993-02-12 | 35 | 0.0924 |  |  |  | 100 | 99 | 97 | 94 | 83 | 22 | [5 empty] | 24.384 | [48 empty] | 14:52
[7 empty] | 20 | 30 |  |  | 1995-01-24 | 159 | 7.3395 | 100 | 99 | 92 | 81 | 66 | 52 | 44 | 28 | 2 | [5 empty] | 54.3508 | [48 empty] | 13:10
[7 empty] | 20 | 30 |  |  | 1995-01-24 | 153 | 7.3395 |  | 100 | 90 | 70 | 48 | 31 | 23 | 12 | 1 | [5 empty] | 27.5621 | [48 empty] | 15:20
[7 empty] | 21 | 10 |  |  | 1995-03-10 | 251 | 5.9115 | 100 | 91 | 56 | 36 | 23 | 16 | 12 | 10 | 4 | 1 |  |  |  |  | 38.3898 | [48 empty] | 13:15
[7 empty] | 15 | 10 |  |  | 1996-01-16 | 306 | 0.9345 |  | 100 | 53 | 35 | 33 | 33 | 31 | 26 | 15 | 2 |  |  |  |  | 44.4708 | [48 empty] | 13:20
[7 empty] | 15 | 10 |  |  | 1996-01-16 | 331 | 3.927 |  | 100 | 53 | 21 | 18 | 16 | 15 | 12 | 6 | 1 |  |  |  |  | 44.704 | [48 empty] | 14:15
[7 empty] | 22 | 15 |  |  | 1996-02-22 | 125 | 6.0795 |  | 100 | 86 | 65 | 49 | 36 | 27 | 23 | 5 | 1 |  |  |  |  | 41.1373 | [48 empty] | 13:45
[7 empty] | 22 | 15 |  |  | 1996-02-22 | 134 | 6.0795 | 100 | 90 | 64 | 51 | 45 | 42 | 39 | 32 | 6 | 1 |  |  |  |  | 38.199 | [48 empty] | 14:20
RUSSIAN R NR CLOVERDALE CA | CA | Latitude 38°52'46", Longitude 123°03'09" NAD27 | 40% | 6 | 1302.76 | Helley-Smith |  | sec |  | min |  | USGS Gage |  | 64 mm | 32 mm | 16 mm | 8 mm | 4 mm | 2 mm | 1 mm | 0.5 mm | 0.25 mm | 0.125 mm | 32 | [34 empty] | #DIV/0! | [17 empty] | Concurrent with USGS gauge site 11463000, sample start times are shown below to coordinate with gauge data | NWIS USGS data. URL: http://nwis.waterdata.usgs.gov/usa/nwis/qwdata. Accessed 8/11/2015
[7 empty] | 23 | 60 |  |  | 1995-01-04 | 43 | 0.21 |  | 100 | 98 | 82 | 55 | 38 | 31 | 20 | 4 | [5 empty] | 35.8588 | [48 empty] | 13:50
[7 empty] | 19 | 15 |  |  | 1995-03-16 | 140 | 14.07 | 100 | 94 | 74 | 65 | 56 | 43 | 30 | 15 | 2 | [5 empty] | 58.3474 | [48 empty] | 15:00
[7 empty] | 36 | 30 |  |  | 1996-01-19 | 171 | 20.79 | 100 | 93 | 70 | 45 | 3.2%: 25; 18.5%: 10; 33.2%: 3; 30.5%: 1 |  |  | 44.3753 | [48 empty] | 14:25
[7 empty] | 36 | 10 |  |  | 1996-01-19 | 167 | 20.79 | 100 | 95 | 75 | 52 | 3.2%: 32; 18.5%: 16; 33.2%: 6; 30.5%: 2 |  |  | 76.7817 | [48 empty] | 15:25
[7 empty] | 17 | 10 |  |  | 1996-03-05 | 151 | 26.565 | 100 | 89 | 68 | 48 | 28 | 13 | 6 | 3 | 1 | [5 empty] | 50.4016 | [48 empty] | 14:45
[7 empty] | 17 | 10 |  |  | 1996-03-05 | 149 | 26.565 | 100 | 97 | 75 | 57 | 40 | 24 | 11 | 4 | 1 | [5 empty] | 53.1823 | [48 empty] | 15:50
PENA C NR GEYSERVILLE CA | CA | Latitude 38°42'02", Longitude 122°58'16" NAD27 | 40% | 28 | 57.76 | Helley-Smith |  | sec |  | min |  | USGS Gage |  | 64 mm | 32 mm | 16 mm | 8 mm | 4 mm | 2 mm | 1 mm | 0.5 mm | 0.25 mm | 0.125 mm | 32 | [34 empty] | #DIV/0! | [17 empty] | Concurrent with USGS gauge site 11465150, sample start times are shown below to coordinate with gauge data | NWIS USGS data. URL: http://nwis.waterdata.usgs.gov/usa/nwis/qwdata. Accessed 8/11/2015
[11 empty] | 1979-01-11 | 15 | 4.179 |  | 100 | 92 | 69 | 41 | 22 | 12 | 7 | 2 | [5 empty] | 24.0792 | [48 empty] | 12:30
[11 empty] | 1979-01-12 | 1.6 | 0.05775 |  | 100 | 51 | 39 | 28 | 20 | 12 | 5 | 1 | [5 empty] | 21.9456 | [48 empty] | 11:50
[11 empty] | 1979-02-20 | 3.5 | 0.2625 |  | 100 | 98 | 91 | 76 | 60 | 40 | 14 | 2 | [5 empty] | 21.6408 | [48 empty] | 11:00
[11 empty] | 1979-10-26 | 0.42 | 0 | [63 empty] | 9:30
[11 empty] | 1979-11-29 | 0.45 | 0 | [14 empty] | 4.8768 | [48 empty] | 13:00
[11 empty] | 1979-12-19 | 0.18 | 0 | [14 empty] | 3.3528 | [48 empty] | 11:30
[11 empty] | 1979-12-26 | 4.3 | 0.1155 |  |  | 100 | 87 | 75 | 58 | 39 | 21 | 6 | [5 empty] | 19.812 | [48 empty] | 10:20
[11 empty] | 1980-01-12 | 33 | 9.576 | 100 | 91 | 74 | 47 | 28 | 18 | 12 | 7 | 2 | [5 empty] | 21.336 | [48 empty] | 12:35
[11 empty] | 1980-01-30 | 0.79 | 0 | [14 empty] | 12.192 | [48 empty] | 10:45
[11 empty] | 1980-04-16 | 0.51 | 0 | [14 empty] | 13.4112 | [48 empty] | 12:10
[11 empty] | 1980-05-20 | 0.14 | 0 | [14 empty] | 7.3152 | [48 empty] | 14:40
[11 empty] | 1980-12-04 | 2.9 | 0.01155 |  |  | 100 | 66 | 49 | 31 | 18 | 6 | 1 | [5 empty] | 19.812 | [48 empty] | 12:35
[11 empty] | 1981-01-27 | 30 | 6.972 | 100 | 97 | 78 | 59 | 43 | 30 | 21 | 10 | 3 | [5 empty] | 23.7744 | [48 empty] | 11:50
[11 empty] | 1981-03-25 | 2.4 | 0.105 |  |  | 100 | 99 | 94 | 80 | 52 | 17 | 1 | [5 empty] | 16.1544 | [48 empty] | 15:20
[11 empty] | 1981-10-28 | 0.48 | 0 | [14 empty] | 14.3256 | [48 empty] | 11:45
[11 empty] | 1982-01-05 | 14 | 1.008 |  | 100 | 94 | 67 | 46 | 37 | 33 | 30 | 13 | 1 |  |  |  |  | 21.336 | [48 empty] | 14:00
[11 empty] | 1982-03-01 | 9.9 | 1.554 |  |  | 100 | 89 | 64 | 41 | 25 | 12 | 3 | [5 empty] | 21.336 | [48 empty] | 12:40
[11 empty] | 1982-06-04 | 0.17 | 0 | [14 empty] | 6.4008 | [48 empty] | 15:55
[11 empty] | 1982-12-22 | 58 | 21.21 | 100 | 94 | 66 | 43 | 30 | 24 | 20 | 14 | 4 | [5 empty] | 26.2128 | [48 empty] | 12:45
[11 empty] | 1983-01-25 | 9.2 | 0.6825 |  | 100 | 95 | 81 | 65 | 44 | 25 | 15 | 4 | [5 empty] | 20.4216 | [48 empty] | 14:15
[11 empty] | 1983-03-21 | 5.8 | 0.252 |  | 100 | 99 | 87 | 66 | 43 | 26 | 13 | 2 | [5 empty] | 20.4216 | [48 empty] | 16:30
[11 empty] | 1984-11-13 | 4.7 | 0.07875 |  | 100 | 92 | 72 | 51 | 33 | 19 | 6 | 0 | 0 |  |  |  |  | 20.1168 | [48 empty] | 11:30
[11 empty] | 1985-12-02 | 8.5 | 0.0777 |  |  | 100 | 88 | 77 | 70 | 62 | 39 | 13 | [5 empty] | 21.336 | [48 empty] | 13:00
[11 empty] | 1986-01-16 | 9.9 | 0.2625 |  | 100 | 92 | 77 | 60 | 44 | 35 | 25 | 8 | 1 |  |  |  |  | 19.2024 | [48 empty] | 10:45
[11 empty] | 1986-02-19 | 34 | 0.714 |  | 100 | 87 | 65 | 49 | 41 | 37 | 29 | 9 | 1 |  |  |  |  | 23.4696 | [48 empty] | 15:40
[11 empty] | 1987-02-13 | 13 | 0.8295 | 100 | 92 | 80 | 58 | 40 | 28 | 18 | 11 | 4 | [5 empty] | 18.8976 | [48 empty] | 9:45
[11 empty] | 1987-03-13 | 11 | 0.672 |  | 100 | 93 | 81 | 67 | 56 | 41 | 22 | 4 | [5 empty] | 21.0312 | [48 empty] | 10:35
[11 empty] | 1987-03-14 | 6.7 | 0.294 |  | 100 | 86 | 74 | 57 | 42 | 27 | 14 | 3 | [5 empty] | 20.4216 | [48 empty] | 12:10
DRY C NR GEYSERVILLE CA | CA | Latitude 38°41'55", Longitude 122°57'25" NAD27 | 40% | 25 | 419.58 | Helley-Smith |  | sec |  | min |  | USGS Gage |  | 64 mm | 32 mm | 16 mm | 8 mm | 4 mm | 2 mm | 1 mm | 0.5 mm | 0.25 mm | 0.125 mm | 32 | [34 empty] | #DIV/0! | [17 empty] | Concurrent with USGS gauge site 11465200, sample start times are shown below to coordinate with gauge data | NWIS USGS data. URL: http://nwis.waterdata.usgs.gov/usa/nwis/qwdata. Accessed 8/11/2015
[11 empty] | 1979-01-09 | 5.2 | 0.2625 |  |  | 100 | 89 | 85 | 77 | 56 | 19 | 1 | [5 empty] | 29.2608 | [48 empty] | 15:05
[11 empty] | 1979-01-11 | 97 | 28.875 | 100 | 94 | 92 | 69 | 53 | 37 | 17 | 4 | 1 | [5 empty] | 64.008 | [48 empty] | 16:30
[11 empty] | 1979-02-20 | 101 | 36.015 | 100 | 96 | 90 | 77 | 64 | 51 | 38 | 23 | 5 | 1 |  |  |  |  | 64.008 | [48 empty] | 16:10
[11 empty] | 1979-12-26 | 30 | 2.8455 | 100 | 96 | 89 | 73 | 52 | 33 | 21 | 15 | 4 | [5 empty] | 53.6448 | [48 empty] | 13:55
[11 empty] | 1980-01-12 | 209 | 52.71 | 100 | 94 | 75 | 53 | 35 | 19 | 8 | 3 | 1 | [5 empty] | 73.152 | [48 empty] | 16:45
[11 empty] | 1980-01-30 | 7.4 | 0.2205 |  | 100 | 88 | 78 | 62 | 41 | 16 | 5 | 1 | [5 empty] | 16.764 | [48 empty] | 14:15
[11 empty] | 1980-05-12 | 1.9 | 0 | [14 empty] | 9.144 | [48 empty] | 13:50
[11 empty] | 1980-06-18 | 0.74 | 0 | [14 empty] | 6.4008 | [48 empty] | 11:45
[11 empty] | 1980-07-07 | 0.13 | 0 | [14 empty] | 5.4864 | [20 empty] | 100 | 81 | 47 | 31 | 24 | 18 | 12 | 7 | 4 | 2 | [18 empty] | 11:45
[11 empty] | 1980-10-10 | 0.01 | 0 | [14 empty] | 1.8593 | [48 empty] | 12:00
[11 empty] | 1980-11-14 | 0.01 | 0 | [63 empty] | 9:00
[11 empty] | 1980-12-05 | 26 | 1.1235 |  | 100 | 97 | 71 | 39 | 20 | 12 | 7 | 4 | 2 |  |  |  |  | 38.4048 | [48 empty] | 12:50
[11 empty] | 1981-01-08 | 0.54 | 0 | [63 empty] | 14:15
[11 empty] | 1981-01-27 | 92 | 37.065 | 100 | 96 | 82 | 60 | 42 | 30 | 22 | 11 | 1 | [5 empty] | 63.0936 | [48 empty] | 15:20
[11 empty] | 1981-03-23 | 18 | 0.399 | 100 | 94 | 88 | 65 | 3.2%: 34; 18.5%: 9; 33.2%: 2; 30.5%: 1 |  |  | 36.2712 | [48 empty] | 13:30
[11 empty] | 1981-04-13 | 3.1 | 0 | [14 empty] | 21.336 | [48 empty] | 12:30
[11 empty] | 1981-05-20 | 1 | 0 | [14 empty] | 9.4488 | [48 empty] | 11:15
[11 empty] | 1981-06-09 | 0.54 | 0 | [14 empty] | 9.4488 | [48 empty] | 11:45
[11 empty] | 1981-06-16 | 0.93 | 0 | [14 empty] | 9.4488 | [48 empty] | 10:30
[11 empty] | 1981-06-25 | 0.28 | 0 | [63 empty] | 12:45
[11 empty] | 1983-03-21 | 27 | 0.9975 | 100 | 93 | 89 | 75 | 52 | 33 | 20 | 11 | 2 | [54 empty] | 14:45
[11 empty] | 1983-12-27 | 107 | 26.88 | 100 | 88 | 71 | 54 | 43 | 34 | 26 | 16 | 3 | [5 empty] | 60.3504 | [48 empty] | 13:30
[11 empty] | 1984-11-13 | 8.4 | 0.1575 |  |  | 100 | 98 | 93 | 84 | 64 | 37 | 5 | [5 empty] | 30.48 | [48 empty] | 14:50
[11 empty] | 1987-02-13 | 15 | 1.05 |  | 100 | 87 | 77 | 70 | 65 | 59 | 39 | 5 | [5 empty] | 13.1064 | [48 empty] | 15:15
[11 empty] | 1987-04-21 | 8 | 0.126 |  | 100 | 96 | 75 | 59 | 39 | 22 | 9 | 1 | [5 empty] | 13.4112 | [48 empty] | 14:35
RUSSIAN R NR GUERNEVILLE CA | CA | Latitude 38°30'31", Longitude 122°55'36" NAD27 | 40% | 3 | 3465.4 | Helley-Smith |  | sec |  | min |  | USGS Gage |  | 64 mm | 32 mm | 16 mm | 8 mm | 4 mm | 2 mm | 1 mm | 0.5 mm | 0.25 mm | 0.125 mm | 32 | [34 empty] | #DIV/0! | [17 empty] | Concurrent with USGS gauge site 11467000, sample start times are shown below to coordinate with gauge data | NWIS USGS data. URL: http://nwis.waterdata.usgs.gov/usa/nwis/qwdata. Accessed 8/11/2015
[11 empty] | 1986-01-17 | 668 | 17.64 | 100 | 98 | 94 | 82 | 66 | 48 | 29 | 11 | 1 | [5 empty] | 74.3712 | [48 empty] | 17:00
[11 empty] | 1986-02-05 | 240 | 3.1185 |  |  | 100 | 94 | 82 | 69 | 59 | 43 | 6 | [5 empty] | 55.4736 | [48 empty] | 14:45
[11 empty] | 1986-03-18 | 320 | 1.197 |  |  | 100 | 94 | 84 | 68 | 51 | 38 | 6 | 1 |  |  |  |  | 63.7032 | [48 empty] | 14:25
GARCIA R AT EUREKA HILL RD NR PT ARENA CA | CA | Latitude 38°54'12", Longitude 123°36'28" NAD27 | 35% | 11 |  | Helley-Smith |  | sec |  | min |  | USGS Gage |  | 64 mm | 32 mm | 16 mm | 8 mm | 4 mm | 2 mm | 1 mm | 0.5 mm | 0.25 mm | 0.125 mm | 75 | [34 empty] | #DIV/0! | [17 empty] | Concurrent with USGS gauge site 11467590, sample start times are shown below to coordinate with gauge data | NWIS USGS data. URL: http://nwis.waterdata.usgs.gov/usa/nwis/qwdata. Accessed 8/11/2015
[7 empty] | 15 | 30 |  |  | 1992-12-10 | 143 | 16.695 | 100 | 87 | 65 | 49 | 39 | 30 | 20 | 10 | 2 | 0 |  |  |  |  | 45.72 | [48 empty] | 16:15
[7 empty] | 40 | 30 |  |  | 1993-01-07 | 33 | 0.0231 | 100 | 90 | 81 | 58 | 38 | 25 | 16 | 8 | 2 | 0 |  |  |  |  | 33.528 | [48 empty] | 15:10
[7 empty] | 12 | 30 |  |  | 1993-02-11 | 16 | 0.0231 |  |  |  | 100 | 95 | 87 | 81 | 67 | 26 | 1 |  |  |  |  | 9.5794 | [48 empty] | 14:50
[7 empty] | 20 | 30 |  |  | 1994-02-17 | 58 | 2.9505 | 100 | 96 | 83 | 67 | 45 | 22 | 9 | 5 | 2 | [5 empty] | 31.9585 | [48 empty] | 15:05
[7 empty] | 20 | 30 |  |  | 1994-02-17 | 58 | 2.9505 | 100 | 94 | 86 | 56 | 27 | 13 | 7 | 5 | 2 | [5 empty] | 29.1322 | [48 empty] | 16:00
[7 empty] | 20 | 30 |  |  | 1994-02-18 | 38 | 0.588 |  | 100 | 86 | 57 | 34 | 20 | 10 | 3 | 1 | [5 empty] | 15.1051 | [48 empty] | 11:40
[7 empty] | 20 | 30 |  |  | 1995-03-13 | 175 | 25.2 | 95 | 90 | 68 | 46 | 33 | 24 | 18 | 7 | 1 | [5 empty] | 34.5057 | [48 empty] | 13:45
[7 empty] | 20 | 30 |  |  | 1995-03-13 | 169 | 25.2 | 100 | 95 | 81 | 64 | 44 | 31 | 23 | 11 | 2 | [5 empty] | 55.8412 | [48 empty] | 15:05
[7 empty] | 20 | 30 |  |  | 1996-01-16 | 61 | 3.108 |  | 100 | 90 | 72 | 56 | 43 | 37 | 31 | 7 | 1 |  |  |  |  | 125.3067 | [48 empty] | 14:30
[7 empty] | 22 | 45 |  |  | 1996-01-16 | 62 | 3.108 | 100 | 97 | 92 | 77 | 62 | 49 | 37 | 21 | 4 | [5 empty] | 23.8679 | [48 empty] | 15:30
[7 empty] | 20 | 10 |  |  | 1996-12-31 | 396 | 111.3 | 100 | 87 | 63 | 41 | 3.2%: 25; 18.5%: 13; 33.2%: 5; 30.5%: 2 |  |  | 70.3895 | [48 empty] | 11:50
NAVARRO R NR NAVARRO CA | CA | Latitude 39°10'14", Longitude 123°40'01" NAD27 | 40% | 25 | 784.77 | Helley-Smith |  | sec |  | min |  | USGS Gage |  | 64 mm | 32 mm | 16 mm | 8 mm | 4 mm | 2 mm | 1 mm | 0.5 mm | 0.25 mm | 0.125 mm | 32 | [34 empty] | #DIV/0! | [17 empty] | Concurrent with USGS gauge site 11468000, sample start times are shown below to coordinate with gauge data | NWIS USGS data. URL: http://nwis.waterdata.usgs.gov/usa/nwis/qwdata. Accessed 8/11/2015
[7 empty] | 20 | 60 |  |  | 1999-01-17 | 5.1 | 0.06195 |  | 100 | 82 | 73 | 63 | 54 | 45 | 31 | 2 | [5 empty] | 17.9832 | [48 empty] | 10:10
[7 empty] | 20 | 20 |  |  | 1999-01-18 | 32 | 0.189 |  |  |  |  | 33.2%: 100; 30.5%: 99; 14.2%: 54; 0.5%: 3 |  |  | 20.32 | [48 empty] | 12:40
[7 empty] | 20 | 20 |  |  | 1999-01-18 | 32 | 0.189 |  |  |  |  | 33.2%: 100; 30.5%: 99; 14.2%: 54; 0.5%: 6 |  |  | 28.8758 | [48 empty] | 13:20
[7 empty] | 18 | 15 |  |  | 1999-02-09 | 272 | 3.4335 | 100 | 94 | 87 | 74 | 58 | 44 | 33 | 23 | 9 | 1 |  |  |  |  | 25.8882 | [48 empty] | 17:20
[7 empty] | 17 | 15 |  |  | 1999-04-13 | 48 | 0.5565 |  | 100 | 98 | 90 | 85 | 79 | 73 | 61 | 15 | 1 |  |  |  |  | 20.7108 | [48 empty] | 13:45
[7 empty] | 17 | 15 |  |  | 1999-04-13 | 47 | 0.5565 |  |  | 100 | 96 | 95 | 94 | 94 | 88 | 28 | 1 |  |  |  |  | 33.655 | [48 empty] | 14:15
[7 empty] | 19 | 30 |  |  | 2000-01-14 | 25 | 1.281 |  | 100 | 99 | 99 | 96 | 89 | 76 | 44 | 2 | [5 empty] | 29.28 | [48 empty] | 16:00
[7 empty] | 19 | 30 |  |  | 2000-02-15 | 127 | 4.3995 | 100 | 95 | 86 | 75 | 65 | 55 | 46 | 30 | 3 | [5 empty] | 28.9595 | [48 empty] | 16:55
[7 empty] | 22 | 30 |  |  | 2000-04-18 | 15 | 0.861 |  |  |  | 100 | 98 | 92 | 82 | 61 | 4 | [5 empty] | 27.4655 | [48 empty] | 16:00
[7 empty] | 16 | 30 |  |  | 2001-02-13 | 25 | 1.68 |  |  | 100 | 98 | 93 | 82 | 54 | 21 | 1 | [5 empty] | 18.0622 | [48 empty] | 14:55
[7 empty] | 16 | 30 |  |  | 2001-02-13 | 25 | 1.68 |  |  | 100 | 99 | 97 | 92 | 80 | 46 | 1 | [5 empty] | 37.2275 | [48 empty] | 15:25
[7 empty] | 12 | 30 |  |  | 2001-03-16 | 7.2 | 0.105 |  |  |  | 100 | 87 | 76 | 64 | 41 | 2 | [5 empty] | 21.7714 | [48 empty] | 14:20
[7 empty] | 12 | 30 |  |  | 2001-03-16 | 7.2 | 0.105 |  |  | 100 | 96 | 85 | 77 | 65 | 36 | 1 | [5 empty] | 15.24 | [48 empty] | 14:35
[7 empty] | 19 | 30 |  |  | 2001-12-05 | E 25 | 0.189 |  |  | 100 | 95 | 91 | 88 | 80 | 61 | 5 | [5 empty] | 22.86 | [48 empty] | 12:30
[7 empty] | 19 | 30 |  |  | 2001-12-05 | E 26 | 0.189 |  | 100 | 97 | 95 | 91 | 85 | 79 | 64 | 4 | [5 empty] | 32.2729 | [48 empty] | 13:05
[7 empty] | 21 | 15 |  |  | 2002-02-20 | 70 | 3.5385 |  | 100 | 97 | 87 | 70 | 48 | 29 | 15 | 2 | [5 empty] | 30.48 | [48 empty] | 16:40
[7 empty] | 20 | 30 |  |  | 2002-04-01 | 6.7 | 0.01785 |  |  |  | 100 | 97 | 91 | 60 | 31 | 2 | 1 |  |  |  |  | 25.908 | [48 empty] | 15:10
[7 empty] | 20 | 30 |  |  | 2002-04-01 | 6.7 | 0.01785 |  |  |  | 100 | 98 | 91 | 76 | 35 | 2 | 1 |  |  |  |  | 25.908 | [48 empty] | 15:40
[7 empty] | 21 | 10 |  |  | 2003-01-09 | 14 | 0.2625 |  | 100 | 11 | 10 | 3.2%: 10; 18.5%: 10; 33.2%: 9; 30.5%: 5 |  |  | 24.5806 | [48 empty] | 13:25
[7 empty] | 20 | 15 |  |  | 2003-03-14 | 29 | 0.1575 |  |  | 100 | 92 | 82 | 71 | 61 | 48 | 2 | [5 empty] | 28.575 | [48 empty] | 14:25
[7 empty] | 20 | 15 |  |  | 2003-03-14 | 28 | 0.1575 |  |  |  | 100 | 88 | 78 | 67 | 56 | 3 | [5 empty] | 28.575 | [48 empty] | 14:50
[7 empty] | 21 | 10 |  |  | 2003-04-14 | 57 | 1.596 |  | 100 | 96 | 85 | 72 | 59 | 48 | 36 | 1 | [5 empty] | 22.7106 | [48 empty] | 13:30
[7 empty] | 21 | 10 |  |  | 2003-04-14 | 55 | 1.596 |  | 100 | 96 | 88 | 80 | 73 | 66 | 52 | 2 | [5 empty] | 45.8709 | [48 empty] | 13:55
[7 empty] | 20 | 15 |  |  | 2003-05-06 | 28 | 0.231 |  |  | 100 | 97 | 91 | 85 | 73 | 46 | 1 | [5 empty] | 35.2926 | [48 empty] | 12:05
[7 empty] | 20 | 15 |  |  | 2003-05-06 | 28 | 0.231 |  |  | 100 | 93 | 88 | 82 | 70 | 42 | 1 | [5 empty] | 24.8356 | [48 empty] | 12:30
MATTOLE R NR PETROLIA CA | CA | Latitude 40°18'48", Longitude 124°16'56" NAD27 | 35% | 23 | 634.55 | Helley-Smith |  | sec |  | min |  | USGS Gage |  | 64 mm | 32 mm | 16 mm | 8 mm | 4 mm | 2 mm | 1 mm | 0.5 mm | 0.25 mm | 0.125 mm | 32 | [34 empty] | #DIV/0! | [17 empty] | Concurrent with USGS gauge site 11469000, sample start times are shown below to coordinate with gauge data | NWIS USGS data. URL: http://nwis.waterdata.usgs.gov/usa/nwis/qwdata. Accessed 8/11/2015
[7 empty] | 24 | 15 |  |  | 2001-01-11 | 76 | 19.53 | [14 empty] | 95.6034 | [48 empty] | 11:20
[7 empty] | 24 | 15 |  |  | 2001-01-11 | 73 | 19.53 | [14 empty] | 55.5812 | [48 empty] | 12:18
[7 empty] | 23 | 15 |  |  | 2001-02-01 | 26 | 0.4935 |  | 100 | 87 | 82 | 3.2%: 78; 18.5%: 71; 33.2%: 56; 30.5%: 21 |  |  | 47.752 | [48 empty] | 12:50
[7 empty] | 23 | 15 |  |  | 2001-02-01 | 26 | 0.4935 |  |  | 100 | 97 | 3.2%: 57; 18.5%: 27; 33.2%: 22; 30.5%: 11 |  |  | 130.2327 | [48 empty] | 13:15
[7 empty] | 24 | 15 |  |  | 2001-02-23 | 165 | 49.77 |  | 100 | 76 | 47 | 3.2%: 19; 18.5%: 8; 33.2%: 4; 30.5%: 2 |  |  | 55.9981 | [48 empty] | 13:50
[7 empty] | 24 | 15 |  |  | 2001-02-23 | 166 | 49.77 | [14 empty] | 105.4564 | [48 empty] | 14:35
[7 empty] | 23 | 15 |  |  | 2001-04-05 | 11 | 0.084 |  |  | 100 | 78 | 3.2%: 71; 18.5%: 60; 33.2%: 29; 30.5%: 6 |  |  | 24.384 | [48 empty] | 13:50
[7 empty] | 23 | 15 |  |  | 2001-04-05 | 11 | 0.084 |  | 100 | 79 | 75 | 3.2%: 67; 18.5%: 55; 33.2%: 30; 30.5%: 5 |  |  | 18.7569 | [48 empty] | 14:05
[7 empty] | 16 | 30 |  |  | 2001-11-20 | 31 | 1.407 |  | 100 | 94 | 64 | 3.2%: 34; 18.5%: 20; 33.2%: 16; 30.5%: 6 |  |  | 61.8836 | [48 empty] | 11:00
[7 empty] | 16 | 30 |  |  | 2001-11-20 | 31 | 1.407 |  | 100 | 86 | 66 | 3.2%: 50; 18.5%: 34; 33.2%: 24; 30.5%: 8 |  |  | 42.545 | [48 empty] | 11:35
[7 empty] | 22 | 15 |  |  | 2002-03-25 | 44 | 2.1 |  | 100 | 89 | 79 | 3.2%: 53; 18.5%: 28; 33.2%: 16; 30.5%: 8 |  |  | 46.1818 | [48 empty] | 13:00
[7 empty] | 22 | 15 |  |  | 2002-03-25 | 44 | 2.1 |  | 100 | 95 | 76 | 3.2%: 51; 18.5%: 30; 33.2%: 19; 30.5%: 9 |  |  | 105.1034 | [48 empty] | 13:45
[7 empty] | 24 | 10 |  |  | 2003-01-04 | 116 | 11.76 |  | 100 | 83 | 56 | 39 | 22 | 17 | 10 | 1 | < 1 |  |  |  |  | 89.6 | [48 empty] | 14:00
[7 empty] | 24 | 10 |  |  | 2003-01-04 | 116 | 11.76 |  | 100 | 90 | 67 | 46 | 29 | 21 | 12 | 1 | < 1 |  |  |  |  | 57.5676 | [48 empty] | 14:35
[7 empty] | 13 | 15 |  |  | 2003-02-03 | 33 | 0.819 |  |  | 100 | 99 | 95 | 82 | 59 | 19 | < 1 | < 1 |  |  |  |  | 36.576 | [48 empty] | 13:30
[7 empty] | 13 | 15 |  |  | 2003-02-03 | 32 | 0.819 |  |  | 100 | 94 | 80 | 62 | 43 | 16 | < 1 | < 1 |  |  |  |  | 36.576 | [48 empty] | 13:52
[7 empty] | 22 | 60 |  |  | 2003-03-05 | 18 | 0.231 |  |  | 100 | 96 | 92 | 82 | 59 | 19 | < 1 | < 1 |  |  |  |  | 31.9314 | [48 empty] | 11:41
[7 empty] | 22 | 60 |  |  | 2003-03-05 | 18 | 0.231 |  |  |  | 100 | 98 | 91 | 62 | 18 | < 1 | < 1 |  |  |  |  | 21.631 | [48 empty] | 12:32
[7 empty] | 22 | 20 |  |  | 2003-04-10 | 33 | 1.7535 |  | 100 | 94 | 86 | 66 | 45 | 31 | 15 | < 1 | < 1 |  |  |  |  | 74.8553 | [48 empty] | 12:17
[7 empty] | 22 | 20 |  |  | 2003-04-10 | 33 | 1.7535 |  |  | 100 | 95 | 84 | 55 | 34 | 16 | 1 | < 1 |  |  |  |  | 55.9358 | [48 empty] | 12:55
[7 empty] | 23 | 10 |  |  | 2003-04-29 | 357 | 114.45 | 100 | 92 | 64 | 39 | 24 | 13 | 7 | 4 | < 1 | < 1 |  |  |  |  | 66.8475 | [48 empty] | 14:50
[7 empty] | 23 | 30 |  |  | 2003-06-05 | 8.6 | 0.05775 |  | 100 | 95 | 87 | 75 | 63 | 46 | 21 | 1 | < 1 |  |  |  |  | 41.91 | [48 empty] | 12:55
[7 empty] | 23 | 30 |  |  | 2003-06-05 | 8.2 | 0.05775 |  |  | 100 | 83 | 65 | 50 | 34 | 15 | < 1 | < 1 |  |  |  |  | 16.764 | [48 empty] | 13:15
EEL R NR DOS RIOS CA | CA | Latitude 39°37'30", Longitude 123°20'25" NAD27 | 30% | 23 | 1367.51 | Helley-Smith |  | sec |  | min |  | USGS Gage |  | 64 mm | 32 mm | 16 mm | 8 mm | 4 mm | 2 mm | 1 mm | 0.5 mm | 0.25 mm | 0.125 mm | 64 | [34 empty] | #DIV/0! | [17 empty] | Concurrent with USGS gauge site 11472150, sample start times are shown below to coordinate with gauge data | NWIS USGS data. URL: http://nwis.waterdata.usgs.gov/usa/nwis/qwdata. Accessed 8/11/2015
[11 empty] | 1972-10-18 | 1.2 | 0 | [14 empty] | 9.7536 | [48 empty] | 17:00
[11 empty] | 1972-11-27 | 2.5 | 0 | [14 empty] | 20.7264 | [48 empty] | 14:30
[11 empty] | 1973-01-03 | 12 | 0 | [14 empty] | 32.6136 | [48 empty] | 15:10
[11 empty] | 1973-01-19 | 256 | 54.075 | 100 | 73 | 57 | 33 | 18 | 10 | 7 | 5 | 1 | [5 empty] | 61.8744 | [48 empty] | 12:00
[11 empty] | 1973-03-05 | 73 | 0.798 |  | 100 | 86 | 76 | 60 | 44 | 26 | 8 | 5 | [5 empty] | 35.3568 | [48 empty] | 15:55
[11 empty] | 1973-04-24 | 4 | 0 | [14 empty] | 31.3944 | [48 empty] | 6:45
[11 empty] | 1973-07-10 | 0.25 | 0 | [14 empty] | 4.572 | [48 empty] | 9:55
[11 empty] | 1973-07-30 | 0.65 | 0 | [14 empty] | 9.7536 | [48 empty] | 13:00
[11 empty] | 1973-08-03 | 1.3 | 0 | [14 empty] | 13.716 | [48 empty] | 13:00
[11 empty] | 1973-08-06 | 2.4 | 0 | [14 empty] | 18.8976 | [48 empty] | 12:00
[11 empty] | 1973-09-04 | 0.14 | 0 | [14 empty] | 4.2672 | [48 empty] | 13:40
[11 empty] | 1973-12-10 | 40 | 0.0441 |  |  | 100 | 72 | 62 | 42 | 13 | 2 | 2 | [5 empty] | 37.1856 | [48 empty] | 14:55
[11 empty] | 1974-01-08 | 29 | 0.0399 |  |  |  | 100 | 99 | 85 | 43 | 7 | 5 | [5 empty] | 27.432 | [48 empty] | 13:45
[11 empty] | 1974-04-15 | 32 | 0.02205 |  | 100 | 89 | 68 | 3.2%: 50; 18.5%: 26; 33.2%: 9; 30.5%: 1 |  |  | 31.3944 | [48 empty] | 14:20
[11 empty] | 1974-08-06 | 0.34 | 0 | [14 empty] | 17.3736 | [48 empty] | 19:55
[11 empty] | 1974-10-09 | 0.21 | 0 | [63 empty] | 14:40
[11 empty] | 1974-11-08 | 0.57 | 0 | [63 empty] | 10:45
[11 empty] | 1974-12-16 | 2.4 | 0 | [63 empty] | 14:35
[11 empty] | 1975-02-18 | 51 | 0 | [63 empty] | 16:45
[11 empty] | 1975-03-18 | 510 | 175.35 | 84 | 65 | 53 | 40 | 31 | 22 | 13 | 6 | 1 | [5 empty] | 65.8368 | [48 empty] | 16:50
[11 empty] | 1975-05-19 | 11 | 0 | [63 empty] | 15:35
[11 empty] | 1975-08-04 | 0.14 | 0 | [63 empty] | 14:20
[11 empty] | 1975-08-26 | 0.22 | 0 | [63 empty] | 11:25
MF EEL R NR DOS RIOS CA | CA | Latitude 39°42'23", Longitude 123°19'27" NAD27 | 35% | 28 | 1929.54 | Helley-Smith |  | sec |  | min |  | USGS Gage |  | 64 mm | 32 mm | 16 mm | 8 mm | 4 mm | 2 mm | 1 mm | 0.5 mm | 0.25 mm | 0.125 mm | 32 | [34 empty] | #DIV/0! | [17 empty] | Concurrent with USGS gauge site 11473900, sample start times are shown below to coordinate with gauge data | NWIS USGS data. URL: http://nwis.waterdata.usgs.gov/usa/nwis/qwdata. Accessed 8/11/2015
[11 empty] | 1972-02-15 |  | 1.2495 | 100 | 99 | 98 | 94 | 3.2%: 92; 18.5%: 86; 33.2%: 48; 30.5%: 7 |  |  | #VALUE! | [48 empty] | 14:00
[11 empty] | 1972-10-18 | 7.3 | 0.06195 |  |  | 100 | 71 | 55 | 44 | 34 | 19 | 4 | 1 |  |  |  |  | 32.9184 | [48 empty] | 13:15
[11 empty] | 1972-11-28 | 17 | 0.4305 |  |  | 100 | 83 | 68 | 51 | 36 | 16 | 3 | 1 |  |  |  |  | 33.528 | [48 empty] | 11:25
[11 empty] | 1973-01-03 | 29 | 0.9345 |  |  | 100 | 98 | 3.2%: 90; 18.5%: 65; 33.2%: 28; 30.5%: 6 |  |  | 36.576 | [48 empty] | 12:45
[11 empty] | 1973-03-07 | 73 | 22.155 |  | 100 | 95 | 86 | 3.2%: 70; 18.5%: 41; 33.2%: 14; 30.5%: 2 |  |  | 36.576 | [48 empty] | 12:50
[11 empty] | 1973-07-10 | 1.5 | #VALUE! | [14 empty] | 8.5344 | [48 empty] | 11:45
[11 empty] | 1973-12-12 | 93 | 13.545 | 100 | 98 | 96 | 75 | 59 | 34 | 13 | 3 | 1 | [5 empty] | 37.7952 | [48 empty] | 14:10
[11 empty] | 1974-01-10 | 40 | 0.735 |  |  | 100 | 83 | 68 | 48 | 32 | 9 | 7 | [5 empty] | 36.576 | [48 empty] | 15:00
[11 empty] | 1974-02-25 | 55 | 2.2365 |  | 100 | 87 | 75 | 65 | 55 | 44 | 23 | 13 | [5 empty] | 37.1856 | [48 empty] | 17:35
[11 empty] | 1974-04-17 | 71 | 0.693 |  | 100 | 97 | 90 | 88 | 82 | 65 | 33 | 7 | [5 empty] | 34.1376 | [48 empty] | 14:50
[11 empty] | 1974-08-07 | 1.3 | 0 | [14 empty] | 22.2504 | [48 empty] | 8:35
[11 empty] | 1974-10-11 | 0.42 | 0 | [14 empty] | 5.1816 | [48 empty] | 13:10
[11 empty] | 1974-11-07 | 1.4 | 0 | [14 empty] | 11.2776 | [48 empty] | 11:35
[11 empty] | 1975-01-21 | 21 | 1.239 |  | 100 | 96 | 78 | 3.2%: 52; 18.5%: 28; 33.2%: 13; 30.5%: 2 |  |  | 22.86 | [48 empty] | 14:15
[11 empty] | 1975-02-20 | 261 | 84.525 | 100 | 92 | 76 | 55 | 3.2%: 35; 18.5%: 18; 33.2%: 7; 30.5%: 3 |  |  | 37.7952 | [48 empty] | 13:00
[11 empty] | 1975-05-21 | 57 | 6.6675 |  | 100 | 87 | 66 | 50 | 40 | 29 | 11 | 1 | [5 empty] | 37.7952 | [48 empty] | 15:15
[11 empty] | 1975-10-06 | 0.48 | 0 | [14 empty] | 8.2296 | [48 empty] | 14:55
[11 empty] | 1975-11-04 | 5.6 | 0 | [14 empty] | 17.6784 | [48 empty] | 16:15
[11 empty] | 1975-12-11 | 17 | 0.2835 |  |  |  | 100 | 3.2%: 99; 18.5%: 92; 33.2%: 69; 30.5%: 9 |  |  | 39.624 | [48 empty] | 13:15
[11 empty] | 1976-01-15 | 12 | 0.441 | [14 empty] | 33.528 | [48 empty] | 14:00
[11 empty] | 1976-02-10 | 4.2 | 0 | [63 empty] | 17:40
[11 empty] | 1976-02-12 | 3.9 | 0 | [14 empty] | 17.0688 | [48 empty] | 8:45
[11 empty] | 1976-03-18 | 46 | 0.5355 | 100 | 90 | 71 | 56 | 50 | 43 | 32 | 13 | 2 | 1 |  |  |  |  | 38.1 | [48 empty] | 14:45
[11 empty] | 1976-04-21 | 48 | 0.252 |  | 100 | 90 | 77 | 73 | 66 | 45 | 14 | 2 | 1 |  |  |  |  | 38.1 | [48 empty] | 15:45
[11 empty] | 1976-05-26 | 7.1 | 0 | [14 empty] | 20.1168 | [48 empty] | 13:20
[11 empty] | 1976-06-16 | 2.9 | 0 | [14 empty] | 19.2024 | [48 empty] | 12:20
[11 empty] | 1976-07-29 | 0.45 | 0 | [14 empty] | 7.62 | [48 empty] | 11:40
[11 empty] | 1976-09-14 | 0.57 | 0 | [14 empty] | 7.0104 | [48 empty] | 12:15
NF EEL R NR MINA CA | CA | Latitude 39°56'15", Longitude 123°20'45" NAD27 | 30% | 19 | 642.32 | Helley-Smith |  | sec |  | min |  | USGS Gage |  | 64 mm | 32 mm | 16 mm | 8 mm | 4 mm | 2 mm | 1 mm | 0.5 mm | 0.25 mm | 0.125 mm | 75 | [34 empty] | #DIV/0! | [17 empty] | Concurrent with USGS gauge site 11474500, sample start times are shown below to coordinate with gauge data | NWIS USGS data. URL: http://nwis.waterdata.usgs.gov/usa/nwis/qwdata. Accessed 8/11/2015
[11 empty] | 1972-10-17 | 1.2 | 0 | [14 empty] | 17.9832 | [48 empty] | 16:45
[11 empty] | 1972-11-29 | 2.2 | 0 | [14 empty] | 23.1648 | [48 empty] | 11:10
[11 empty] | 1973-01-05 | 6.7 | 0 | [14 empty] | 26.8224 | [48 empty] | 11:15
[11 empty] | 1973-01-17 | 138 | 23.94 | 100 | 93 | 81 | 62 | 43 | 26 | 12 | 6 | 1 | [5 empty] | 62.1792 | [48 empty] | 11:35
[11 empty] | 1973-03-06 | 37 | 0.273 |  | 100 | 99 | 82 | 55 | 32 | 13 | 5 | 1 | [5 empty] | 51.816 | [48 empty] | 13:30
[11 empty] | 1973-04-25 | 5.5 | 0 | [14 empty] | 28.6512 | [48 empty] | 8:00
[11 empty] | 1973-07-11 | 0.21 | 0 | [14 empty] | 4.2672 | [48 empty] | 17:00
[11 empty] | 1973-09-05 | 0.04 | 0 | [14 empty] | 0.70104 | [48 empty] | 9:00
[11 empty] | 1973-11-06 | 33 | 0.504 |  |  | 100 | 93 | 87 | 73 | 48 | 22 | 3 | [5 empty] | 39.624 | [48 empty] | 13:45
[11 empty] | 1973-12-11 | 39 | 0.6195 |  | 100 | 96 | 91 | 79 | 57 | 29 | 11 | 4 | [5 empty] | 35.9664 | [48 empty] | 13:30
[11 empty] | 1974-01-09 | 13 | 0.0147 |  |  |  | 100 | 3.2%: 96; 18.5%: 84; 33.2%: 46; 30.5%: 11 |  |  | 30.7848 | [48 empty] | 12:30
[11 empty] | 1974-04-16 | 13 | 0.042 |  |  | 100 | 99 | 98 | 93 | 72 | 28 | 2 | [5 empty] | 33.8328 | [48 empty] | 11:45
[11 empty] | 1974-05-29 | 2 | 0 | [14 empty] | 28.3464 | [48 empty] | 14:30
[11 empty] | 1974-08-07 | 0.23 | 0 | [14 empty] | 5.4864 | [48 empty] | 14:40
[11 empty] | 1974-12-17 | 6.2 | 0 | [14 empty] | 38.1 | [48 empty] | 10:55
[11 empty] | 1975-01-22 | 5.2 | 0 | [14 empty] | 33.8328 | [48 empty] | 10:55
[11 empty] | 1975-03-19 | 217 | 281.4 | 87 | 65 | 49 | 31 | 19 | 11 | 6 | 3 | 1 | [5 empty] | 65.532 | [48 empty] | 12:30
[11 empty] | 1975-05-20 | 5.8 | 0 | [14 empty] | 17.6784 | [48 empty] | 14:00
[11 empty] | 1975-06-24 | 0.93 | 0 | [14 empty] | 9.144 | [48 empty] | 10:20
CHAMISE C NR ISLAND MOUNTAIN CA | CA | Latitude 40°02'14", Longitude 123°33'10" NAD27 | 40% | 26 | 58.53 | Helley-Smith |  | sec |  | min |  | USGS Gage |  | 64 mm | 32 mm | 16 mm | 8 mm | 4 mm | 2 mm | 1 mm | 0.5 mm | 0.25 mm | 0.125 mm | 32 | [34 empty] | #DIV/0! | [17 empty] | Concurrent with USGS gauge site 11474700, sample start times are shown below to coordinate with gauge data | NWIS USGS data. URL: http://nwis.waterdata.usgs.gov/usa/nwis/qwdata. Accessed 8/11/2015
[11 empty] | 1972-11-07 | 1.6 | 0.0147 |  |  | 100 | 97 | 84 | 58 | 32 | 16 | 3 | [5 empty] | 8.5344 | [48 empty] | 16:25
[11 empty] | 1972-12-19 | 4 | 0.03045 |  |  | 100 | 99 | 85 | 71 | 52 | 33 | 11 | 1 |  |  |  |  | 10.668 | [48 empty] | 16:20
[11 empty] | 1973-01-19 | 8.2 | 0.399 |  | 100 | 84 | 48 | 36 | 26 | 14 | 7 | 2 | [5 empty] | 12.192 | [48 empty] | 13:15
[11 empty] | 1973-02-28 | 3.6 | 0.05355 |  |  | 100 | 54 | 41 | 29 | 15 | 6 | 1 | [5 empty] | 12.4968 | [48 empty] | 15:50
[11 empty] | 1973-04-05 | 1.2 | 0 | [14 empty] | 8.8392 | [48 empty] | 10:50
[11 empty] | 1973-05-14 | 0.19 | 0 | [14 empty] | 5.1816 | [48 empty] | 13:15
[11 empty] | 1973-07-09 | 0.03 | 0 | [14 empty] | 3.3528 | [48 empty] | 12:00
[11 empty] | 1973-08-24 | 0.02 | 0 | [14 empty] | 1.8288 | [48 empty] | 11:40
[11 empty] | 1973-11-14 | 8.3 | 2.688 |  | 100 | 99 | 73 | 53 | 30 | 12 | 4 | 1 | [5 empty] | 19.5072 | [48 empty] | 16:15
[11 empty] | 1973-12-21 | 13 | 5.7645 |  | 100 | 83 | 47 | 33 | 25 | 18 | 9 | 4 | [5 empty] | 19.812 | [48 empty] | 11:30
[11 empty] | 1974-03-05 | 3.7 | 0.441 | 100 | 88 | 81 | 61 | 44 | 25 | 11 | 4 | 1 | [5 empty] | 21.9456 | [48 empty] | 16:45
[11 empty] | 1974-04-11 | 1.8 | 0.01785 |  | 100 | 67 | 62 | 40 | 15 | 6 | 3 | 1 | [5 empty] | 17.6784 | [48 empty] | 16:45
[11 empty] | 1974-12-18 | 0.31 | 0 | [14 empty] | 3.9624 | [48 empty] | 13:55
[11 empty] | 1975-01-30 | 0.18 | 0 | [14 empty] | 4.572 | [48 empty] | 11:35
[11 empty] | 1975-02-19 | 25 | 11.025 | 100 | 94 | 78 | 54 | 37 | 26 | 20 | 14 | 5 | 1 |  |  |  |  | 21.9456 | [48 empty] | 13:45
[11 empty] | 1975-02-25 | 1.6 | 0 | [14 empty] | 9.4488 | [48 empty] | 14:15
[11 empty] | 1975-03-19 | 14 | 9.345 | 100 | 88 | 73 | 52 | 29 | 15 | 8 | 4 | 1 | 1 |  |  |  |  | 20.7264 | [48 empty] | 13:45
[11 empty] | 1975-04-01 | 1.7 | 0 | [14 empty] | 13.1064 | [48 empty] | 11:30
[11 empty] | 1975-05-01 | 0.91 | 0 | [14 empty] | 10.668 | [48 empty] | 10:00
[11 empty] | 1975-10-09 | 0.05 | 0 | [14 empty] | 3.6576 | [48 empty] | 17:15
[11 empty] | 1975-11-07 | 0.48 | 0 | [14 empty] | 10.0584 | [48 empty] | 13:10
[11 empty] | 1975-12-12 | 0.59 | 0 | [14 empty] | 11.5824 | [48 empty] | 12:05
[11 empty] | 1976-01-21 | 0.24 | 0 | [14 empty] | 11.2776 | [48 empty] | 13:15
[11 empty] | 1976-03-03 | 3.8 | 0.05565 |  | 100 | 96 | 86 | 71 | 45 | 21 | 11 | 3 | 1 |  |  |  |  | 17.3736 | [48 empty] | 15:15
[11 empty] | 1976-06-17 | 0.07 | 0 | [14 empty] | 7.9248 | [48 empty] | 12:20
[11 empty] | 1976-08-06 | 0.02 | 0 | [14 empty] | 6.7056 | [48 empty] | 13:25
EEL R A FORT SEWARD CA | CA | Latitude 40°13'06", Longitude 123°37'53" NAD27 | 40% | 29 | 5.18 | Helley-Smith |  | sec |  | min |  | USGS Gage |  | 64 mm | 32 mm | 16 mm | 8 mm | 4 mm | 2 mm | 1 mm | 0.5 mm | 0.25 mm | 0.125 mm | 64 | [34 empty] | #DIV/0! | [17 empty] | Concurrent with USGS gauge site 11475000, sample start times are shown below to coordinate with gauge data | NWIS USGS data. URL: http://nwis.waterdata.usgs.gov/usa/nwis/qwdata. Accessed 8/11/2015
[11 empty] | 1972-02-08 | 150 | 2.5305 |  | 100 | 97 | 90 | 80 | 69 | 43 | 9 | 1 | [5 empty] | 59.7408 | [48 empty] | 16:00
[11 empty] | 1972-10-11 | 3.1 | 0 | [14 empty] | 31.0896 | [48 empty] | 13:40
[11 empty] | 1972-12-14 | 23 | 0 | [14 empty] | 53.34 | [48 empty] | 14:15
[11 empty] | 1972-12-20 | 439 | 36.855 |  | 100 | 99 | 93 | 86 | 78 | 66 | 10 | 1 | [5 empty] | 89.0016 | [48 empty] | 13:15
[11 empty] | 1973-01-30 | 289 | 4.41 |  | 100 | 99 | 94 | 83 | 57 | 25 | 7 | 2 | [5 empty] | 82.296 | [48 empty] | 12:35
[11 empty] | 1973-02-27 | 530 | 30.555 | 100 | 95 | 82 | 65 | 51 | 38 | 26 | 13 | 1 | [5 empty] | 99.06 | [48 empty] | 12:50
[11 empty] | 1973-04-11 | 143 | 4.6305 |  |  |  | 100 | 99 | 99 | 92 | 41 | 1 | [5 empty] | 79.248 | [48 empty] | 13:45
[11 empty] | 1973-05-18 | 48 | 0 | [14 empty] | 71.9328 | [48 empty] | 13:15
[11 empty] | 1973-07-12 | 2.3 | 0 | [14 empty] | 17.6784 | [48 empty] | 12:30
[11 empty] | 1973-08-22 | 0.76 | 0 | [14 empty] | 13.716 | [48 empty] | 9:35
[11 empty] | 1973-11-13 | 1040 | 30.03 |  | 100 | 95 | 86 | 84 | 81 | 76 | 41 | 5 | [5 empty] | 109.728 | [48 empty] | 15:15
[11 empty] | 1974-02-27 | 187 | 13.545 |  |  | 100 | 95 | 3.2%: 85; 18.5%: 62; 33.2%: 29; 30.5%: 3 |  |  | 83.5152 | [48 empty] | 15:00
[11 empty] | 1974-04-10 | 237 | 19.425 |  |  | 100 | 99 | 3.2%: 95; 18.5%: 88; 33.2%: 59; 30.5%: 9 |  |  | 81.0768 | [48 empty] | 14:40
[11 empty] | 1974-05-14 | 54 | 0.7035 |  |  |  | 100 | 99 | 96 | 71 | 11 | 1 | [5 empty] | 68.8848 | [48 empty] | 13:15
[11 empty] | 1974-06-27 | 8.5 | 0 | [14 empty] | 69.4944 | [48 empty] | 9:45
[11 empty] | 1974-07-24 | 3.7 | 0 | [14 empty] | 59.1312 | [48 empty] | 14:00
[11 empty] | 1975-02-20 | 980 | 114.45 | 93 | 82 | 73 | 57 | 37 | 21 | 11 | 5 | 2 | [5 empty] | 107.5944 | [48 empty] | 13:30
[11 empty] | 1975-02-26 | 208 | 22.26 | [14 empty] | 76.2 | [48 empty] | 12:30
[11 empty] | 1975-03-20 | 983 | 104.37 | 99 | 97 | 95 | 91 | 3.2%: 86; 18.5%: 82; 33.2%: 75; 30.5%: 7 |  |  | 92.6592 | [48 empty] | 17:15
[11 empty] | 1975-03-31 | 357 | 83.79 |  | 100 | 99 | 97 | 3.2%: 93; 18.5%: 84; 33.2%: 29; 30.5%: 5 |  |  | 82.296 | [48 empty] | 15:20
[11 empty] | 1975-04-30 | 156 | 6.6045 |  |  | 100 | 99 | 95 | 89 | 40 | 11 | 4 | [5 empty] | 74.9808 | [48 empty] | 12:10
[11 empty] | 1975-10-09 | 1.2 | 0 | [14 empty] | 7.62 | [48 empty] | 14:00
[11 empty] | 1975-12-15 | 31 | 0.21 |  |  |  | 100 | 99 | 91 | 78 | 41 | 2 | [5 empty] | 54.864 | [48 empty] | 16:20
[11 empty] | 1976-01-22 | 20 | 0 | [14 empty] | 48.1584 | [48 empty] | 15:30
[11 empty] | 1976-03-05 | 182 | 4.452 |  | 100 | 97 | 91 | 3.2%: 75; 18.5%: 46; 33.2%: 14; 30.5%: 3 |  |  | 69.7992 | [48 empty] | 15:00
[11 empty] | 1976-03-24 | 53 | 0.9135 |  |  | 100 | 99 | 98 | 94 | 90 | 24 | 1 | [5 empty] | 54.864 | [48 empty] | 12:45
[11 empty] | 1976-04-27 | 53 | 0 | [14 empty] | 60.96 | [48 empty] | 14:40
[11 empty] | 1976-06-03 | 9.3 | 0 | [14 empty] | 45.4152 | [48 empty] | 12:25
[11 empty] | 1976-06-16 | 5.7 | 0 | [14 empty] | 38.1 | [48 empty] | 15:00
DOBBYN C NR FORT SEWARD CA | CA | Latitude 40°14'14", Longitude 123°38'05" NAD27 | 40% | 32 | 61.4 | Helley-Smith |  | sec |  | min |  | USGS Gage |  | 64 mm | 32 mm | 16 mm | 8 mm | 4 mm | 2 mm | 1 mm | 0.5 mm | 0.25 mm | 0.125 mm | 128 | [34 empty] | #DIV/0! | [17 empty] | Concurrent with USGS gauge site 11475100, sample start times are shown below to coordinate with gauge data | NWIS USGS data. URL: http://nwis.waterdata.usgs.gov/usa/nwis/qwdata. Accessed 8/11/2015
[11 empty] | 1972-11-09 | 3.4 | 0.0147 |  |  | 100 | 99 | 73 | 32 | 13 | 8 | 3 | [5 empty] | 14.3256 | [48 empty] | 15:00
[11 empty] | 1972-12-13 | 1.9 | 0 | [14 empty] | 12.8016 | [48 empty] | 15:50
[11 empty] | 1972-12-19 | 21 | 22.365 | 84 | 76 | 68 | 51 | 38 | 26 | 14 | 5 | 1 | [5 empty] | 36.8808 | [48 empty] | 11:10
[11 empty] | 1973-01-18 | 33 | 20.475 | 100 | 91 | 70 | 53 | 39 | 25 | 10 | 5 | 1 | [5 empty] | 34.1376 | [48 empty] | 15:05
[11 empty] | 1973-04-10 | 5.1 | 0.0966 |  |  | 100 | 88 | 3.2%: 70; 18.5%: 44; 33.2%: 16; 30.5%: 4 |  |  | 26.5176 | [48 empty] | 16:00
[11 empty] | 1973-05-17 | 1.5 | 0.00105 |  |  |  |  | 3.2%: 100; 18.5%: 91; 33.2%: 59; 30.5%: 19 |  |  | 21.9456 | [48 empty] | 15:45
[11 empty] | 1973-07-11 | 0.4 | 0 | [14 empty] | 8.5344 | [48 empty] | 15:30
[11 empty] | 1973-08-22 | 0.24 | 0 | [14 empty] | 8.5344 | [48 empty] | 13:20
[11 empty] | 1973-11-14 | 31 | 28.14 | 87 | 87 | 71 | 46 | 36 | 25 | 16 | 7 | 3 | [5 empty] | 44.8056 | [48 empty] | 12:00
[11 empty] | 1974-01-18 | 54 | 44.1 | 100 | 98 | 83 | 61 | 47 | 29 | 15 | 8 | 4 | [5 empty] | 42.672 | [48 empty] | 14:15
[11 empty] | 1974-03-07 | 15 | 12.075 |  | 100 | 84 | 65 | 54 | 38 | 23 | 11 | 4 | [5 empty] | 26.2128 | [48 empty] | 13:30
[11 empty] | 1974-04-11 | 8.1 | 14.595 |  | 100 | 89 | 66 | 51 | 35 | 21 | 9 | 4 | [5 empty] | 17.6784 | [48 empty] | 12:25
[11 empty] | 1974-05-14 | 1.9 | 0.06615 |  |  | 100 | 89 | 70 | 48 | 24 | 7 | 1 | [5 empty] | 13.4112 | [48 empty] | 16:15
[11 empty] | 1974-06-27 | 0.68 | 0 | [14 empty] | 9.144 | [48 empty] | 13:30
[11 empty] | 1974-10-02 | 0.21 | 0 | [14 empty] | 8.5344 | [48 empty] | 14:40
[11 empty] | 1974-11-14 | 0.28 | 0 | [14 empty] | 9.144 | [48 empty] | 10:45
[11 empty] | 1974-12-20 | 1.6 | 0 | [14 empty] | 9.7536 | [48 empty] | 13:00
[11 empty] | 1975-01-29 | 1.8 | 0 | [14 empty] | 7.9248 | [48 empty] | 10:15
[11 empty] | 1975-02-20 | 33 | 15.435 | 100 | 90 | 77 | 66 | 59 | 52 | 43 | 29 | 6 | 1 |  |  |  |  | 44.196 | [48 empty] | 9:20
[11 empty] | 1975-02-27 | 8.8 | 0.462 |  |  | 100 | 98 | 95 | 87 | 67 | 29 | 3 | [5 empty] | 40.8432 | [48 empty] | 13:20
[11 empty] | 1975-03-19 | 54 | 35.175 | 88 | 78 | 68 | 58 | 48 | 38 | 23 | 10 | 2 | [5 empty] | 45.1104 | [48 empty] | 19:15
[11 empty] | 1975-04-01 | 13 | 1.3125 | 96 | 81 | 67 | 48 | 36 | 26 | 10 | 2 | 1 | [5 empty] | 28.6512 | [48 empty] | 17:20
[11 empty] | 1975-04-30 | 6.7 | 0.3255 | 100 | 99 | 94 | 83 | 69 | 52 | 28 | 7 | 1 | [5 empty] | 15.8496 | [48 empty] | 15:45
[11 empty] | 1975-06-19 | 1.1 | 0 | [14 empty] | 7.9248 | [48 empty] | 16:00
[11 empty] | 1975-10-09 | 0.23 | 0 | [14 empty] | 5.7912 | [48 empty] | 10:50
[11 empty] | 1975-11-06 | 0.88 | 0 | [14 empty] | 7.0104 | [48 empty] | 11:45
[11 empty] | 1975-12-11 | 4.6 | 0.0252 |  | 100 | 92 | 77 | 65 | 42 | 18 | 4 | 1 | [5 empty] | 18.8976 | [48 empty] | 14:05
[11 empty] | 1976-03-04 | 13 | 2.7615 | 93 | 62 | 49 | 45 | 41 | 32 | 16 | 5 | 1 | 1 |  |  |  |  | 29.2608 | [48 empty] | 14:35
[11 empty] | 1976-03-23 | 4 | 0.1155 |  | 100 | 90 | 83 | 70 | 42 | 18 | 4 | 1 | [5 empty] | 17.0688 | [48 empty] | 13:40
[11 empty] | 1976-04-27 | 2.6 | 0.0147 |  | 100 | 80 | 72 | 52 | 22 | 8 | 3 | 1 | 1 |  |  |  |  | 11.5824 | [48 empty] | 18:15
[11 empty] | 1976-06-03 | 0.91 | 0 | [14 empty] | 7.3152 | [48 empty] | 14:25
[11 empty] | 1976-06-16 | 0.71 | 0 | [14 empty] | 7.62 | [48 empty] | 12:30
ELDER C NR BRANSCOMB CA | CA | Latitude 39°43'47", Longitude 123°38'34" NAD27 | 30% | 12 | 16.83 | Helley-Smith |  | sec |  | min |  | USGS Gage |  | 64 mm | 32 mm | 16 mm | 8 mm | 4 mm | 2 mm | 1 mm | 0.5 mm | 0.25 mm | 0.125 mm | 16 | [34 empty] | #DIV/0! | [17 empty] | Concurrent with USGS gauge site 11475560, sample start times are shown below to coordinate with gauge data | NWIS USGS data. URL: http://nwis.waterdata.usgs.gov/usa/nwis/qwdata. Accessed 8/11/2015
[11 empty] | 1973-10-04 | 0.04 | 0 | [14 empty] | 4.572 | [48 empty] | 16:45
[11 empty] | 1973-11-15 | 5.4 | 0.0252 |  |  | 100 | 93 | 82 | 59 | 32 | 7 | 2 | [5 empty] | 9.4488 | [48 empty] | 13:10
[11 empty] | 1973-12-13 | 2.4 | 0 | [14 empty] | 10.9728 | [48 empty] | 13:30
[11 empty] | 1974-01-17 | 11 | 2.982 |  | 100 | 88 | 37 | 3.2%: 15; 18.5%: 3; 33.2%: 1 |  |  | 8.5344 | [48 empty] | 18:25
[11 empty] | 1974-01-22 | 2.3 | 0 | [14 empty] | 8.8392 | [48 empty] | 16:40
[11 empty] | 1974-02-21 | 2.7 | 0 | [14 empty] | 9.4488 | [48 empty] | 11:10
[11 empty] | 1974-03-11 | 2.2 | 0 | [14 empty] | 8.2296 | [48 empty] | 17:30
[11 empty] | 1974-04-23 | 0.51 | 0 | [14 empty] | 8.2296 | [48 empty] | 16:00
[11 empty] | 1974-05-29 | 0.17 | 0 | [14 empty] | 6.4008 | [48 empty] | 15:15
[11 empty] | 1974-06-19 | 0.11 | 0 | [14 empty] | 5.4864 | [48 empty] | 15:00
[11 empty] | 1974-07-29 | 0.05 | 0 | [14 empty] | 2.7737 | [48 empty] | 17:10
[11 empty] | 1974-09-03 | 0.03 | 0 | [14 empty] | 1.0668 | [48 empty] | 15:00
SF EEL R NR MIRANDA CA | CA | Latitude 40°10'55", Longitude 123°46'30" NAD27 | 30% | 8 | 537 | Helley-Smith |  | sec |  | min |  | USGS Gage |  | 64 mm | 32 mm | 16 mm | 8 mm | 4 mm | 2 mm | 1 mm | 0.5 mm | 0.25 mm | 0.125 mm | 4 | [34 empty] | #DIV/0! | [17 empty] | Concurrent with USGS gauge site 11476500, sample start times are shown below to coordinate with gauge data | NWIS USGS data. URL: http://nwis.waterdata.usgs.gov/usa/nwis/qwdata. Accessed 8/11/2015
[11 empty] | 1980-10-31 | 1.6 | 0 | [14 empty] | 23.1648 | [48 empty] | 12:45
[11 empty] | 1980-12-02 | 196 | 0.672 |  |  |  | 100 | 98 | 96 | 95 | 82 | 38 | 6 |  |  |  |  | 72.5424 | [48 empty] | 16:15
[11 empty] | 1980-12-31 | 17 | 0 | [14 empty] | 70.4088 | [48 empty] | 11:20
[11 empty] | 1981-02-05 | 48 | 0 | [14 empty] | 69.7992 | [48 empty] | 17:00
[11 empty] | 1981-04-17 | 20 | 0 | [14 empty] | 71.9328 | [48 empty] | 10:00
[11 empty] | 1981-05-04 | 9.7 | 0 | [14 empty] | 32.9184 | [48 empty] | 13:35
[11 empty] | 1981-05-29 | 7.8 | 0 | [14 empty] | 32.9184 | [48 empty] | 11:35
[11 empty] | 1981-06-30 | 3 | 0 | [14 empty] | 26.8224 | [48 empty] | 15:45
EEL R A SCOTIA CA | CA | Latitude 40°29'30", Longitude 124°05'55" NAD27 | 40% | 6 | 8062.67 | Helley-Smith |  | sec |  | min |  | USGS Gage |  | 64 mm | 32 mm | 16 mm | 8 mm | 4 mm | 2 mm | 1 mm | 0.5 mm | 0.25 mm | 0.125 mm | 64 | [34 empty] | #DIV/0! | [17 empty] | Concurrent with USGS gauge site 11477000, sample start times are shown below to coordinate with gauge data | NWIS USGS data. URL: http://nwis.waterdata.usgs.gov/usa/nwis/qwdata. Accessed 8/11/2015
[11 empty] | 1972-12-21 | 507 | 28.665 | 95 | 95 | 81 | 51 | 21 | 11 | 10 | 10 | 3 | [5 empty] | 173.1264 | [48 empty] | 14:30
[11 empty] | 1973-02-01 | 354 | 15.75 |  |  | 100 | 98 | 95 | 91 | 86 | 61 | 8 | [5 empty] | 170.9928 | [48 empty] | 13:30
[7 empty] | 27 | 15 |  |  | 1998-01-06 | 453 | 36.645 |  | 100 | 96 | 90 | 73 | 48 | 32 | 13 | 1 | [5 empty] | 170.4731 | [48 empty] | 15:40
[7 empty] | 27 | 15 |  |  | 1998-01-06 | 445 | 39.795 |  | 100 | 95 | 86 | 74 | 62 | 51 | 24 | 3 | [5 empty] | 176.3652 | [48 empty] | 16:30
[7 empty] | 27 | 15 |  |  | 1998-03-02 | 396 | 43.575 | 100 | 99 | 97 | 89 | 78 | 67 | 54 | 31 | 2 | [5 empty] | 188.2321 | [48 empty] | 13:30
[7 empty] | 27 | 15 |  |  | 1998-03-02 | 394 | 43.575 |  | 100 | 98 | 93 | 84 | 72 | 56 | 33 | 2 | [5 empty] | 148.4648 | [48 empty] | 14:15
VAN DUZEN R NR BRIDGEVILLE CA | CA | Latitude 40°28'50", Longitude 123°53'23" NAD27 | 40% | 4 | 574.98 | Helley-Smith |  | sec |  | min |  | USGS Gage |  | 64 mm | 32 mm | 16 mm | 8 mm | 4 mm | 2 mm | 1 mm | 0.5 mm | 0.25 mm | 0.125 mm | 32 | [34 empty] | #DIV/0! | [17 empty] | Concurrent with USGS gauge site 11478500, sample start times are shown below to coordinate with gauge data | NWIS USGS data. URL: http://nwis.waterdata.usgs.gov/usa/nwis/qwdata. Accessed 8/11/2015
[7 empty] | 18 | 15 |  |  | 1998-01-02 | 91 | 6.426 | 100 | 93 | 66 | 49 | 3.2%: 28; 18.5%: 18; 33.2%: 13; 30.5%: 7 |  |  | 34.8018 | [48 empty] | 14:30
[7 empty] | 18 | 15 |  |  | 1998-01-02 | 92 | 6.426 |  | 100 | 88 | 82 | 80 | 74 | 68 | 42 | 4 | [5 empty] | 129.54 | [48 empty] | 14:55
[7 empty] | 19 | 10 |  |  | 1998-03-13 | 124 | 27.615 | 100 | 96 | 74 | 52 | 3.2%: 25; 18.5%: 7; 33.2%: 0 |  |  | 40.8992 | [48 empty] | 10:20
[7 empty] | 19 | 10 |  |  | 1998-03-13 | 124 | 27.615 | 100 | 83 | 69 | 60 | 3.2%: 47; 18.5%: 36; 33.2%: 24; 30.5%: 8 |  |  | 93.867 | [48 empty] | 11:00
MAD R NR KNEELAND CA | CA | Latitude 40°45'50", Longitude 123°53'20" NAD27 | 30% | 16 | 909.09 | Helley-Smith |  | sec |  | min |  | USGS Gage |  | 64 mm | 32 mm | 16 mm | 8 mm | 4 mm | 2 mm | 1 mm | 0.5 mm | 0.25 mm | 0.125 mm | 64 | [34 empty] | #DIV/0! | [17 empty] | Concurrent with USGS gauge site 11480750, sample start times are shown below to coordinate with gauge data | NWIS USGS data. URL: http://nwis.waterdata.usgs.gov/usa/nwis/qwdata. Accessed 8/11/2015
[11 empty] | 1972-10-10 | 3.7 | 0 | [14 empty] | 15.24 | [48 empty] | 11:55
[11 empty] | 1972-11-30 | 6.1 | 0 | [14 empty] | 16.1544 | [48 empty] | 12:30
[11 empty] | 1972-12-14 | 7.4 | 0 | [14 empty] | 17.0688 | [48 empty] | 14:40
[11 empty] | 1973-01-18 | 242 | 40.53 | 100 | 90 | 74 | 50 | 33 | 23 | 14 | 7 | 1 | [5 empty] | 44.8056 | [48 empty] | 16:30
[11 empty] | 1973-02-26 | 120 | 11.97 | 100 | 82 | 68 | 53 | 43 | 34 | 25 | 11 | 2 | [5 empty] | 40.5384 | [48 empty] | 13:40
[11 empty] | 1973-03-20 | 56 | 5.376 | 100 | 93 | 86 | 61 | 37 | 23 | 14 | 7 | 1 | [5 empty] | 39.3192 | [48 empty] | 13:15
[11 empty] | 1973-04-03 | 46 | 0.8925 | 100 | 88 | 83 | 75 | 67 | 55 | 29 | 7 | 1 | [5 empty] | 35.9664 | [48 empty] | 13:50
[11 empty] | 1973-04-11 | 27 | 0.2205 |  | 100 | 99 | 91 | 81 | 67 | 41 | 12 | 1 | [5 empty] | 32.6136 | [48 empty] | 13:35
[11 empty] | 1973-05-22 | 4.8 | 0 | [14 empty] | 16.4592 | [48 empty] | 13:45
[11 empty] | 1973-10-05 | 3.4 | 0 | [14 empty] | 16.4592 | [48 empty] | 11:45
[11 empty] | 1973-10-24 | 54 | 8.0535 |  | 100 | 96 | 83 | 74 | 58 | 34 | 15 | 3 | [5 empty] | 38.4048 | [48 empty] | 13:00
[11 empty] | 1973-11-29 | 201 | 151.2 | 96 | 87 | 73 | 48 | 39 | 28 | 15 | 7 | 3 | [5 empty] | 39.3192 | [48 empty] | 15:35
[11 empty] | 1973-12-26 | 100 | 72.555 | 100 | 99 | 96 | 73 | 61 | 44 | 23 | 5 | 4 | [5 empty] | 36.8808 | [48 empty] | 15:30
[11 empty] | 1974-02-05 | 41 | 5.544 | 100 | 91 | 86 | 68 | 53 | 35 | 17 | 5 | 3 | [5 empty] | 36.2712 | [48 empty] | 16:40
[11 empty] | 1974-03-09 | 78 | 85.89 | 100 | 96 | 87 | 66 | 51 | 32 | 12 | 3 | 1 | [5 empty] | 39.0144 | [48 empty] | 16:20
[11 empty] | 1974-04-11 | 49 | 15.435 |  | 100 | 88 | 65 | 3.2%: 48; 18.5%: 31; 33.2%: 14; 30.5%: 3 |  |  | 26.5176 | [48 empty] | 14:05
MAD R NR BLUE LAKE CA | CA | Latitude 40°50'47", Longitude 123°58'54" NAD27 | 30% | 18 | 1017.8653 | Helley-Smith |  | sec |  | min |  | USGS Gage |  | 64 mm | 32 mm | 16 mm | 8 mm | 4 mm | 2 mm | 1 mm | 0.5 mm | 0.25 mm | 0.125 mm | 32 | [34 empty] | #DIV/0! | [17 empty] | Concurrent with USGS gauge site 11480780, sample start times are shown below to coordinate with gauge data | NWIS USGS data. URL: http://nwis.waterdata.usgs.gov/usa/nwis/qwdata. Accessed 8/11/2015
[11 empty] | 1972-10-10 | 3.6 | 0 | [63 empty] | 14:45
[11 empty] | 1972-11-30 | 6.8 | 0 | [63 empty] | 15:20
[11 empty] | 1972-12-13 | 9.9 | 0 | [63 empty] | 15:30
[11 empty] | 1972-12-20 | 68 | 28.14 |  |  | 100 | 87 | 73 | 57 | 36 | 12 | 1 | [5 empty] | 84.7344 | [48 empty] | 14:00
[11 empty] | 1973-02-21 | 34 | 4.83 |  | 100 | 96 | 84 | 66 | 45 | 26 | 11 | 1 | [5 empty] | 57.912 | [48 empty] | 13:35
[11 empty] | 1973-02-28 | 92 | 10.374 | 100 | 99 | 94 | 81 | 66 | 53 | 41 | 18 | 2 | [5 empty] | 105.156 | [48 empty] | 13:15
[11 empty] | 1973-03-20 | 81 | 15.96 |  |  | 100 | 86 | 60 | 30 | 13 | 6 | 1 | [5 empty] | 98.1456 | [48 empty] | 14:40
[11 empty] | 1973-04-10 | 28 | 10.437 | 100 | 99 | 95 | 82 | 3.2%: 57; 18.5%: 31; 33.2%: 10; 30.5%: 3 |  |  | 59.436 | [48 empty] | 12:40
[11 empty] | 1973-05-18 | 6.1 | 0 | [63 empty] | 15:00
[11 empty] | 1973-06-07 | 4.1 | 0 | [63 empty] | 13:20
[11 empty] | 1973-10-05 | 3.7 | 0 | [14 empty] | 23.7744 | [48 empty] | 14:45
[11 empty] | 1973-10-24 | 69 | 50.925 | 100 | 99 | 95 | 64 | 45 | 28 | 15 | 6 | 2 | [5 empty] | 103.632 | [48 empty] | 14:00
[11 empty] | 1973-11-08 | 167 | 173.25 |  | 100 | 95 | 76 | 60 | 37 | 19 | 7 | 3 | [5 empty] | 123.7488 | [48 empty] | 14:05
[11 empty] | 1973-11-26 | 90 | 26.04 | 100 | 97 | 91 | 54 | 39 | 27 | 17 | 10 | 6 | [5 empty] | 118.2624 | [48 empty] | 17:15
[11 empty] | 1974-01-31 | 62 | 9.45 |  |  | 100 | 81 | 61 | 39 | 20 | 9 | 5 | [5 empty] | 62.1792 | [48 empty] | 17:00
[11 empty] | 1974-02-19 | 215 | 44.205 |  | 100 | 92 | 76 | 60 | 47 | 34 | 22 | 6 | [5 empty] | 125.2728 | [48 empty] | 14:05
[11 empty] | 1974-02-27 | 58 | 26.46 | 100 | 96 | 87 | 67 | 53 | 35 | 19 | 12 | 3 | [5 empty] | 62.484 | [48 empty] | 16:00
[11 empty] | 1974-04-04 | 125 | 28.35 |  | 100 | 98 | 90 | 79 | 59 | 37 | 18 | 3 | [5 empty] | 122.8344 | [48 empty] | 15:55
NF MAD R NR KORBEL CA | CA | Latitude 40°53'11", Longitude 123°56'26" | 30% | 14 | 104.6355 | Helley-Smith |  | sec |  | min |  | USGS Gage |  | 64 mm | 32 mm | 16 mm | 8 mm | 4 mm | 2 mm | 1 mm | 0.5 mm | 0.25 mm | 0.125 mm | 8 | [34 empty] | #DIV/0! | [17 empty] | Concurrent with USGS gauge site 11480800, sample start times are shown below to coordinate with gauge data | NWIS USGS data. URL: http://nwis.waterdata.usgs.gov/usa/nwis/qwdata. Accessed 8/11/2015
[11 empty] | 1972-10-03 | 0.06 | 0 | [14 empty] | 2.8956 | [48 empty] | 16:00
[11 empty] | 1972-11-28 | 0.48 | 0 | [14 empty] | 8.2296 | [48 empty] | 13:00
[11 empty] | 1972-12-12 | 1.3 | 0 | [14 empty] | 7.9248 | [48 empty] | 12:15
[11 empty] | 1973-01-23 | 6 | 0.0126 |  |  | 100 | 96 | 83 | 54 | 29 | 12 | 2 | [5 empty] | 9.4488 | [48 empty] | 16:15
[11 empty] | 1973-02-23 | 2 | 0 | [14 empty] | 8.8392 | [48 empty] | 11:45
[11 empty] | 1973-04-12 | 1.8 | 0 | [14 empty] | 10.0584 | [48 empty] | 10:45
[11 empty] | 1973-05-23 | 0.42 | 0 | [14 empty] | 5.1816 | [48 empty] | 16:00
[11 empty] | 1973-07-12 | 0.17 | 0 | [14 empty] | 7.3152 | [48 empty] | 11:10
[11 empty] | 1973-08-30 | 0.09 | 0 | [14 empty] | 4.572 | [48 empty] | 12:00
[11 empty] | 1973-10-05 | 0.14 | 0 | [14 empty] | 5.7912 | [48 empty] | 11:00
[11 empty] | 1973-11-27 | 23 | 1.575 |  |  | 100 | 90 | 57 | 25 | 9 | 3 | 1 | [5 empty] | 17.0688 | [48 empty] | 15:30
[11 empty] | 1974-02-01 | 13 | 0.2415 |  |  | 100 | 56 | 37 | 19 | 7 | 3 | 2 | [5 empty] | 10.9728 | [48 empty] | 17:45
[11 empty] | 1974-03-07 | 9.8 | 0.05985 |  |  | 100 | 79 | 57 | 27 | 10 | 5 | 2 | [5 empty] | 10.9728 | [48 empty] | 15:30
[11 empty] | 1974-04-08 | 5.4 | 0 | [14 empty] | 10.668 | [48 empty] | 15:25
MAD R NR ARCATA CA | CA | Latitude 40°54'36", Longitude 124°03'34" | 40% | 24 | 1256.14 | Helley-Smith |  | sec |  | min |  | USGS Gage |  | 64 mm | 32 mm | 16 mm | 8 mm | 4 mm | 2 mm | 1 mm | 0.5 mm | 0.25 mm | 0.125 mm | 32 | [34 empty] | #DIV/0! | [17 empty] | Concurrent with USGS gauge site 11481000, sample start times are shown below to coordinate with gauge data | NWIS USGS data. URL: http://nwis.waterdata.usgs.gov/usa/nwis/qwdata. Accessed 8/11/2015
[11 empty] | 1971-12-28 | 39 | 3.0555 |  | 100 | 99 | 95 | 83 | 61 | 33 | 14 | 2 | [5 empty] | 53.9496 | [48 empty] | 16:10
[11 empty] | 1972-01-21 | 674 | 19.635 | 100 | 93 | 83 | 69 | 57 | 40 | 25 | 15 | 4 | [5 empty] | 71.3232 | [48 empty] | 14:40
[11 empty] | 1972-01-24 | 283 | 4.7355 | 100 | 91 | 81 | 63 | 43 | 29 | 22 | 17 | 7 | 1 |  |  |  |  | 67.6656 | [48 empty] | 14:05
[11 empty] | 1972-03-04 | 337 | 10.395 | 100 | 87 | 75 | 62 | 50 | 39 | 27 | 15 | 5 | 1 |  |  |  |  | 67.6656 | [48 empty] | 13:55
[11 empty] | 1972-04-25 | 34 | 0.357 |  |  | 100 | 99 | 96 | 93 | 62 | 38 | 4 | 1 |  |  |  |  | 46.3296 | [48 empty] | 14:10
[11 empty] | 1972-10-13 | 3.1 | 0 | [14 empty] | 15.5448 | [48 empty] | 12:00
[11 empty] | 1972-11-29 | 6.2 | 0 | [14 empty] | 17.0688 | [48 empty] | 14:00
[11 empty] | 1973-02-20 | 40 | 3.465 |  | 100 | 99 | 98 | 96 | 87 | 54 | 12 | 1 | [5 empty] | 51.5112 | [48 empty] | 15:00
[11 empty] | 1973-03-01 | 109 | 7.9065 |  | 100 | 98 | 86 | 75 | 63 | 41 | 18 | 3 | [5 empty] | 58.5216 | [48 empty] | 13:00
[11 empty] | 1973-03-20 | 114 | 2.583 |  | 100 | 98 | 95 | 88 | 80 | 67 | 51 | 9 | 1 |  |  |  |  | 52.7304 | [48 empty] | 13:45
[11 empty] | 1973-04-12 | 28 | 0.0609 |  |  | 100 | 99 | 97 | 96 | 94 | 81 | 16 | [5 empty] | 49.3776 | [48 empty] | 15:10
[11 empty] | 1973-05-25 | 6.7 | 0 | [14 empty] | 35.6616 | [48 empty] | 15:00
[11 empty] | 1973-06-27 | 1.2 | 0 | [14 empty] | 32.3088 | [48 empty] | 17:10
[11 empty] | 1973-07-12 | 0.65 | 0 | [14 empty] | 8.2296 | [48 empty] | 15:05
[11 empty] | 1973-08-30 | 0.54 | 0 | [14 empty] | 7.9248 | [48 empty] | 14:00
[11 empty] | 1973-10-05 | 1.8 | 0 | [14 empty] | 12.8016 | [48 empty] | 14:25
[11 empty] | 1973-11-20 | 188 | 43.575 |  | 100 | 93 | 76 | 62 | 44 | 28 | 12 | 6 | [5 empty] | 60.0456 | [48 empty] | 14:30
[11 empty] | 1973-12-19 | 113 | 30.66 |  | 100 | 96 | 78 | 63 | 47 | 33 | 19 | 6 | [5 empty] | 60.96 | [48 empty] | 14:40
[11 empty] | 1974-01-30 | 36 | 0.735 |  |  | 100 | 96 | 90 | 77 | 43 | 10 | 4 | [5 empty] | 58.5216 | [48 empty] | 17:50
[11 empty] | 1974-02-19 | 274 | 23.835 |  | 100 | 85 | 60 | 46 | 33 | 26 | 22 | 11 | [5 empty] | 65.532 | [48 empty] | 14:00
[11 empty] | 1974-03-05 | 101 | 9.6495 |  |  | 100 | 95 | 88 | 78 | 62 | 36 | 11 | [5 empty] | 60.3504 | [48 empty] | 14:20
[11 empty] | 1974-04-03 | 224 | 105 |  | 100 | 94 | 71 | 51 | 35 | 23 | 12 | 2 | [5 empty] | 64.9224 | [48 empty] | 14:45
[11 empty] | 1974-05-09 | 8.6 | 0 | [14 empty] | 37.7952 | [48 empty] | 13:25
[11 empty] | 1974-07-02 | 0.85 | 0 | [14 empty] | 11.2776 | [22 empty] | 100 | 95 | 88 | 86 | 85 | 84 | 72 | 9 | [18 empty] | 12:20
REDWOOD C NR BLUE LAKE CA | CA | Latitude 40°54'22", Longitude 123°48'51" | 40% | 149 | 175.3422 | Helley-Smith |  | sec |  | min |  | USGS Gage |  | 64 mm | 32 mm | 16 mm | 8 mm | 4 mm | 2 mm | 1 mm | 0.5 mm | 0.25 mm | 0.125 mm | 75 | [34 empty] | #DIV/0! | [17 empty] | Concurrent with USGS gauge site 11481500, sample start times are shown below to coordinate with gauge data | NWIS USGS data. URL: http://nwis.waterdata.usgs.gov/usa/nwis/qwdata. Accessed 8/11/2015
[11 empty] | 1973-11-13 | 59 | 92.4 |  | 100 | 91 | 60 | 43 | 28 | 16 | 8 | 2 | 1 |  |  |  |  | 32.9184 | [48 empty] | 14:50
[11 empty] | 1974-01-12 | 7.1 | 1.3965 |  |  | 100 | 93 | 3.2%: 76; 18.5%: 40; 33.2%: 9; 30.5%: 2 |  |  | 25.6032 | [48 empty] | 9:45
[11 empty] | 1974-01-17 | 44 | 27.615 | 100 | 92 | 82 | 60 | 49 | 39 | 29 | 15 | 4 | 1 |  |  |  |  | 31.3944 | [48 empty] | 13:30
[11 empty] | 1974-02-21 | 19 | 7.0875 |  | 100 | 91 | 82 | 75 | 59 | 37 | 11 | 2 | [5 empty] | 28.6512 | [48 empty] | 8:55
[11 empty] | 1974-03-03 | 24 | 20.475 |  | 100 | 84 | 39 | 26 | 18 | 13 | 4 | 1 | [5 empty] | 28.6512 | [48 empty] | 11:10
[11 empty] | 1974-04-03 | 32 | 72.45 | 91 | 91 | 68 | 49 | 36 | 22 | 12 | 5 | 1 | [5 empty] | 29.2608 | [48 empty] | 14:00
[11 empty] | 1974-05-13 | 2.4 | 0 | [14 empty] | 19.812 | [48 empty] | 12:00
[11 empty] | 1974-09-03 | 0.13 | 0 | [14 empty] | 4.2672 | [48 empty] | 15:00
[11 empty] | 1975-01-29 | 3.9 | 0 | [14 empty] | 20.4216 | [48 empty] | 11:10
[11 empty] | 1975-03-20 | 37 | 55.335 | 100 | 89 | 79 | 67 | 52 | 35 | 17 | 5 | 1 | [5 empty] | 29.5656 | [48 empty] | 12:10
[11 empty] | 1975-04-01 | 14 | 6.489 | 100 | 95 | 86 | 69 | 49 | 30 | 12 | 3 | 1 | [5 empty] | 24.0792 | [48 empty] | 14:15
[11 empty] | 1975-06-02 | 2.8 | 0 | [14 empty] | 7.0104 | [48 empty] | 14:00
[11 empty] | 1975-10-10 | 1.1 | 0 | [63 empty] | 15:15
[11 empty] | 1975-12-19 | 4.2 | 0 | [63 empty] | 15:45
[11 empty] | 1976-02-19 | 18 | 6.174 | 97 | 92 | 79 | 62 | 41 | 19 | 7 | 4 | 1 | [5 empty] | 24.0792 | [48 empty] | 14:00
[11 empty] | 1976-02-26 | 74 | 11.025 | 84 | 69 | 61 | 50 | 40 | 31 | 27 | 18 | 5 | 2 |  |  |  |  | 30.1752 | [48 empty] | 9:10
[11 empty] | 1976-02-26 | 61 | 14.805 | 87 | 82 | 73 | 64 | 55 | 44 | 30 | 16 | 3 | 1 |  |  |  |  | 29.8704 | [48 empty] | 11:50
[11 empty] | 1976-02-26 | 57 | 21.21 | 93 | 79 | 67 | 54 | 42 | 34 | 27 | 16 | 6 | 2 |  |  |  |  | 29.5656 | [48 empty] | 15:05
[11 empty] | 1976-02-26 | 56 | 8.9985 | 100 | 87 | 72 | 60 | 51 | 43 | 33 | 20 | 5 | 2 |  |  |  |  | 29.5656 | [48 empty] | 18:05
[11 empty] | 1976-02-27 | 45 | 24.675 | 95 | 76 | 63 | 46 | 31 | 19 | 11 | 4 | 1 | [5 empty] | 29.2608 | [48 empty] | 15:05
[11 empty] | 1976-04-01 | 8.1 | 0.4725 | 100 | 84 | 81 | 73 | 63 | 46 | 21 | 4 | 1 | [5 empty] | 22.5552 | [48 empty] | 13:35
[11 empty] | 1976-05-11 | 2.6 | 0 | [14 empty] | 17.3736 | [48 empty] | 14:30
[11 empty] | 1977-11-23 | 13 | 4.2945 |  | 100 | 90 | 75 | 48 | 22 | 7 | 1 | 0 | [5 empty] | 22.2504 | [48 empty] | 14:20
[11 empty] | 1977-12-13 | 25 | 7.5285 | 100 | 71 | 44 | 33 | 24 | 16 | 10 | 6 | 1 | 0 |  |  |  |  | 24.9936 | [48 empty] | 13:40
[11 empty] | 1977-12-14 | 61 | 44.52 | 100 | 82 | 59 | 48 | 39 | 31 | 20 | 9 | 2 | 0 |  |  |  |  | 31.0896 | [48 empty] | 12:00
[11 empty] | 1978-01-11 | 20 | 3.801 | 100 | 87 | 71 | 55 | 39 | 25 | 15 | 5 | 1 | 0 |  |  |  |  | 23.7744 | [48 empty] | 14:25
[11 empty] | 1978-01-19 | 40 | 62.685 | 100 | 88 | 72 | 43 | 27 | 19 | 13 | 5 | 1 | 0 |  |  |  |  | 28.3464 | [48 empty] | 13:35
[11 empty] | 1978-02-16 | 13 | 1.722 |  | 100 | 98 | 77 | 54 | 25 | 7 | 2 | 0 | [5 empty] | 21.9456 | [48 empty] | 14:15
[11 empty] | 1978-03-10 | 18 | 6.1425 |  | 100 | 88 | 63 | 36 | 15 | 6 | 2 | 0 | [5 empty] | 24.0792 | [48 empty] | 16:15
[11 empty] | 1978-04-12 | 7.9 | 0 | [14 empty] | 20.7264 | [48 empty] | 14:50
[11 empty] | 1978-05-11 | 3.5 | 0 | [14 empty] | 15.8496 | [48 empty] | 11:40
[11 empty] | 1978-07-20 | 0.48 | 0 | [14 empty] | 11.5824 | [48 empty] | 11:55
[11 empty] | 1978-08-11 | 0.18 | 0 | [14 empty] | 10.0584 | [48 empty] | 13:30
[11 empty] | 1978-08-31 | 0.21 | 0 | [14 empty] | 10.3632 | [48 empty] | 16:20
[11 empty] | 1979-10-05 | 0.1 | 0 | [14 empty] | 6.5532 | [48 empty] | 15:20
[11 empty] | 1979-11-05 | 13 | 2.1735 |  | 100 | 94 | 80 | 3.2%: 53; 18.5%: 20; 33.2%: 5; 30.5%: 2 |  |  | 20.4216 | [48 empty] | 14:40
[11 empty] | 1979-12-06 | 5 | 0.0714 |  |  | 100 | 96 | 3.2%: 72; 18.5%: 35; 33.2%: 2 |  |  | 18.5928 | [48 empty] | 15:55
[11 empty] | 1980-01-04 | 8.8 | 0.798 |  | 100 | 98 | 90 | 3.2%: 67; 18.5%: 31; 33.2%: 8; 30.5%: 2 |  |  | 18.8976 | [48 empty] | 13:10
[11 empty] | 1980-01-13 | 58 | 17.64 | [14 empty] | 29.5656 | [48 empty] | 12:25
[11 empty] | 1980-01-13 | 57 | 6.8985 | [14 empty] | 29.2608 | [48 empty] | 15:40
[11 empty] | 1980-01-14 | 85 | 7.581 | 100 | 89 | 70 | 59 | 53 | 49 | 41 | 26 | 8 | 1 |  |  |  |  | 30.48 | [48 empty] | 12:50
[11 empty] | 1980-01-14 | 85 | 16.38 | 100 | 91 | 76 | 57 | 40 | 28 | 18 | 10 | 2 | [5 empty] | 30.48 | [48 empty] | 15:15
[11 empty] | 1980-02-06 | 9.7 | 1.2495 |  | 100 | 97 | 83 | 3.2%: 66; 18.5%: 43; 33.2%: 20; 30.5%: 4 |  |  | 20.1168 | [48 empty] | 17:20
[11 empty] | 1980-02-27 | 16 | 5.3655 |  | 100 | 94 | 82 | 57 | 31 | 13 | 4 | 1 | [5 empty] | 21.336 | [48 empty] | 13:00
[11 empty] | 1980-03-20 | 19 | 2.1105 |  | 100 | 95 | 78 | 50 | 25 | 9 | 3 | 1 | [5 empty] | 21.0312 | [48 empty] | 16:50
[11 empty] | 1980-04-09 | 16 | 0.798 | 100 | 92 | 88 | 81 | 72 | 57 | 33 | 12 | 2 | [5 empty] | 21.6408 | [48 empty] | 13:10
[11 empty] | 1980-05-05 | 3.5 | 0 | [14 empty] | 17.3736 | [48 empty] | 14:30
[11 empty] | 1980-06-02 | 2 | 0 | [14 empty] | 16.1544 | [48 empty] | 13:45
[11 empty] | 1980-07-03 | 0.93 | 0 | [14 empty] | 13.1064 | [48 empty] | 12:30
[11 empty] | 1980-08-07 | 0.37 | 0 | [14 empty] | 12.8016 | [48 empty] | 14:45
[11 empty] | 1980-09-02 | 0.19 | 0 | [14 empty] | 11.8872 | [48 empty] | 15:30
[11 empty] | 1980-11-04 | 0.34 | 0 | [14 empty] | 7.1628 | [48 empty] | 14:30
[11 empty] | 1980-12-05 | 11 | 0.0672 |  |  | 100 | 98 | 94 | 89 | 75 | 47 | 8 | 1 |  |  |  |  | 20.1168 | [48 empty] | 13:00
[11 empty] | 1981-01-07 | 1.6 | 0 | [14 empty] | 16.1544 | [48 empty] | 16:20
[11 empty] | 1981-01-27 | 58 | 25.515 | 100 | 80 | 53 | 42 | 34 | 28 | 18 | 18 | 7 | 1 |  |  |  |  | 28.3464 | [48 empty] | 12:20
[11 empty] | 1981-02-09 | 4.4 | 0 | [14 empty] | 16.764 | [48 empty] | 13:15
[11 empty] | 1981-03-03 | 7.1 | 0.07245 |  |  | 100 | 91 | 81 | 61 | 33 | 10 | 2 | [5 empty] | 18.8976 | [48 empty] | 13:00
[11 empty] | 1981-04-02 | 12 | 0.357 |  | 100 | 91 | 81 | 73 | 60 | 37 | 10 | 1 | [5 empty] | 21.336 | [48 empty] | 14:00
[11 empty] | 1981-05-05 | 2.2 | 0 | [14 empty] | 16.1544 | [48 empty] | 15:15
[11 empty] | 1981-06-11 | 1.5 | 0 | [14 empty] | 15.5448 | [48 empty] | 11:15
[11 empty] | 1981-07-10 | 0.59 | 0 | [14 empty] | 14.3256 | [48 empty] | 10:45
[11 empty] | 1981-10-09 |  | 0 | [14 empty] | 14.0208 | [48 empty] | 10:45
[11 empty] | 1981-11-25 |  | 3.99 |  |  |  |  | 30.5%: 3; 14.2%: 1; 0.5%: 0 |  |  | 21.6408 | [48 empty] | 15:25
[11 empty] | 1981-12-22 |  | 6.741 | [14 empty] | 21.9456 | [48 empty] | 14:10
[11 empty] | 1982-01-27 |  | 5.04 | 100 | 98 | 92 | 78 | 57 | 31 | 11 | 2 | 0 | 0 |  |  |  |  | 20.4216 | [48 empty] | 13:00
[11 empty] | 1982-03-23 |  | 0.03255 |  |  | 100 | 99 | 91 | 71 | 31 | 5 | 1 | 0 |  |  |  |  | 18.5928 | [48 empty] | 14:40
[11 empty] | 1982-11-30 | 34 | 9.5655 |  | 100 | 97 | 84 | 69 | 48 | 28 | 11 | 2 | [5 empty] | 22.86 | [48 empty] | 13:30
[11 empty] | 1982-12-16 | 79 | 21.945 | 100 | 85 | 70 | 63 | 58 | 52 | 44 | 26 | 7 | 1 |  |  |  |  | 30.1752 | [48 empty] | 10:55
[11 empty] | 1982-12-16 | 84 | 12.81 | [14 empty] | 30.1752 | [48 empty] | 14:00
[11 empty] | 1983-01-27 | 76 | 5.9745 |  | 100 | 74 | 61 | 53 | 47 | 38 | 26 | 9 | 1 |  |  |  |  | 29.2608 | [48 empty] | 10:40
[11 empty] | 1983-01-27 | 68 | 23.52 | [14 empty] | 29.2608 | [48 empty] | 13:15
[11 empty] | 1983-02-28 | 28 | 31.29 | [14 empty] | 22.2504 | [48 empty] | 14:25
[11 empty] | 1983-04-26 | 12 | 0.378 | [63 empty] | 13:55
[11 empty] | 1987-02-02 | 48 | 4.3365 | 100 | 97 | 77 | 53 | 37 | 28 | 21 | 14 | 6 | 1 |  |  |  |  | 25.2984 | [48 empty] | 12:45
[11 empty] | 1987-02-23 | 7.3 | 0.1575 |  |  | 100 | 96 | 3.2%: 76; 18.5%: 20; 33.2%: 4; 30.5%: 1 |  |  | 18.1356 | [48 empty] | 11:45
[11 empty] | 1987-03-05 | 27 | 11.97 | 100 | 96 | 85 | 75 | 65 | 49 | 24 | 8 | 2 | [5 empty] | 23.1648 | [48 empty] | 14:10
[11 empty] | 1987-12-02 | 64 | 1.764 | 100 | 88 | 64 | 59 | 57 | 53 | 47 | 30 | 8 | 1 |  |  |  |  | 28.3464 | [48 empty] | 12:10
[11 empty] | 1987-12-02 | 63 | 1.197 |  | 100 | 89 | 84 | 78 | 67 | 50 | 26 | 7 | 1 |  |  |  |  | 28.6512 | [48 empty] | 15:25
[11 empty] | 1987-12-04 | 29 | 1.6065 |  | 100 | 87 | 67 | 52 | 39 | 26 | 14 | 4 | 1 |  |  |  |  | 23.1648 | [48 empty] | 12:05
[11 empty] | 1989-01-10 | 64 | 4.116 | 100 | 74 | 57 | 47 | 38 | 30 | 24 | 15 | 6 | 1 |  |  |  |  | 28.956 | [48 empty] | 13:45
[11 empty] | 1990-01-08 | 51 | 3.2655 | 100 | 84 | 73 | 61 | 49 | 38 | 26 | 11 | 3 | 1 | [53 empty] | 14:20
[11 empty] | 1990-01-09 | 19 | 0.3255 |  | 100 | 82 | 74 | 66 | 57 | 44 | 24 | 6 | [54 empty] | 15:23
[11 empty] | 1991-03-05 | 17 | 0.8925 |  | 100 | 88 | 67 | 48 | 31 | 15 | 5 | 1 | [54 empty] | 16:15
[7 empty] | 15 | 10 |  |  | 1993-01-21 | 51 | 1.155 |  | 100 | 54 | 45 | 42 | 39 | 36 | 29 | 14 | 1 |  |  |  |  | 20.955 | [48 empty] | 15:45
[7 empty] | 20 | 10 |  |  | 1994-12-16 | 55 | 8.4525 | 96 | 92 | 78 | 62 | 47 | 31 | 17 | 6 | 1 | [5 empty] | 19.4733 | [48 empty] | 15:40
[7 empty] | 20 | 10 |  |  | 1994-12-16 | 54 | 8.4525 | 100 | 89 | 81 | 72 | 60 | 44 | 26 | 11 | 2 | [5 empty] | 32.7152 | [48 empty] | 16:05
[7 empty] | 17 | 15 |  |  | 1995-01-08 | 64 | 10.0275 | 96 | 77 | 53 | 38 | 28 | 19 | 11 | 5 | 1 | [5 empty] | 19.8016 | [48 empty] | 13:35
[7 empty] | 17 | 15 |  |  | 1995-01-08 | 63 | 10.0275 | 100 | 94 | 80 | 62 | 47 | 34 | 21 | 9 | 2 | [5 empty] | 37.3185 | [48 empty] | 13:55
[7 empty] | 21 | 15 |  |  | 1995-01-08 | 53 | 8.295 | 100 | 79 | 56 | 40 | 27 | 19 | 12 | 5 | 1 | [5 empty] | 21.693 | [48 empty] | 16:10
[7 empty] | 21 | 15 |  |  | 1995-01-08 | 52 | 8.295 | 97 | 90 | 73 | 52 | 38 | 25 | 13 | 4 | 1 | [5 empty] | 31.2717 | [48 empty] | 16:30
[7 empty] | 22 | 15 |  |  | 1996-01-17 | 25 | 3.045 | 100 | 77 | 52 | 39 | 27 | 20 | 14 | 8 | 3 | [5 empty] | 16.5839 | [48 empty] | 11:40
[7 empty] | 22 | 15 |  |  | 1996-01-17 | 24 | 3.045 |  | 100 | 88 | 71 | 56 | 40 | 24 | 12 | 5 | [5 empty] | 25.5468 | [48 empty] | 12:00
[7 empty] | 20 | 15 |  |  | 1996-03-05 | 35 | 8.295 |  | 100 | 81 | 67 | 46 | 26 | 10 | 2 | 1 | [5 empty] | 22.2956 | [48 empty] | 11:55
[7 empty] | 20 | 15 |  |  | 1996-03-05 | 35 | 8.295 |  | 100 | 87 | 63 | 53 | 40 | 24 | 8 | 2 | [5 empty] | 26.8741 | [48 empty] | 12:30
[7 empty] | 20 | 15 |  |  | 1996-03-05 | 34 | 13.86 |  | 100 | 91 | 77 | 63 | 44 | 20 | 4 | 1 | [5 empty] | 30.2508 | [48 empty] | 15:35
[7 empty] | 20 | 15 |  |  | 1996-03-05 | 34 | 13.86 | 100 | 96 | 87 | 74 | 56 | 36 | 15 | 4 | 2 | [5 empty] | 20.2179 | [48 empty] | 16:20
[7 empty] | 20 | 15 |  |  | 1996-04-24 | 37 | 12.075 | 100 | 96 | 74 | 56 | 3.2%: 37; 18.5%: 22; 33.2%: 11; 30.5%: 2 |  |  | 28.9686 | [48 empty] | 11:45
[7 empty] | 20 | 15 |  |  | 1996-04-24 | 36 | 12.075 | 100 | 90 | 70 | 54 | 40 | 29 | 16 | 5 | 2 | [5 empty] | 21.2436 | [48 empty] | 12:15
[7 empty] | 20 | 15 |  |  | 1996-04-24 | 31 | 12.6 |  | 100 | 83 | 65 | 48 | 30 | 14 | 4 | 1 | [5 empty] | 26.1257 | [48 empty] | 15:35
[7 empty] | 20 | 15 |  |  | 1996-04-24 | 31 | 12.6 |  | 100 | 83 | 66 | 53 | 34 | 14 | 3 | 1 | [5 empty] | 22.4393 | [48 empty] | 16:10
[7 empty] | 28 | 15 |  |  | 1996-12-05 | 57 | 9.912 | 100 | 94 | 83 | 64 | 51 | 37 | 23 | 12 | 5 | [5 empty] | 42.7535 | [48 empty] | 13:30
[7 empty] | 28 | 15 |  |  | 1996-12-05 | 55 | 9.912 | 100 | 92 | 73 | 54 | 40 | 29 | 19 | 11 | 3 | 1 |  |  |  |  | 18.9297 | [48 empty] | 14:10
[7 empty] | 28 | 15 |  |  | 1996-12-05 | 53 | 15.855 | 100 | 92 | 71 | 51 | 3.2%: 36; 18.5%: 22; 33.2%: 10; 30.5%: 3 |  |  | 20.5468 | [48 empty] | 16:40
[7 empty] | 28 | 10 |  |  | 1996-12-05 | 52 | 15.855 | 100 | 92 | 78 | 61 | 3.2%: 45; 18.5%: 28; 33.2%: 14; 30.5%: 4 |  |  | 35.1334 | [48 empty] | 17:10
[7 empty] | 23 | 15 |  |  | 1998-01-15 | 42 | 26.88 | 100 | 94 | 77 | 60 | 49 | 32 | 17 | 7 | 1 | [5 empty] | 24.771 | [48 empty] | 12:30
[7 empty] | 23 | 15 |  |  | 1998-01-15 | 42 | 26.88 | 100 | 93 | 78 | 62 | 3.2%: 50; 18.5%: 36; 33.2%: 18; 30.5%: 4 |  |  | 18.7569 | [48 empty] | 13:25
[7 empty] | 21 | 10 |  |  | 1998-02-21 | 77 | 24.99 | 100 | 98 | 86 | 74 | 68 | 55 | 37 | 18 | 2 | [5 empty] | 47.1055 | [48 empty] | 15:20
[7 empty] | 21 | 10 |  |  | 1998-02-21 | 76 | 24.99 | 100 | 94 | 77 | 58 | 51 | 36 | 19 | 7 | 1 | [5 empty] | 23.1765 | [48 empty] | 16:05
[7 empty] | 22 | 15 |  |  | 1999-02-07 | 65 | 24.045 | 100 | 90 | 77 | 64 | 3.2%: 48; 18.5%: 30; 33.2%: 13; 30.5%: 2 |  |  | 22.9603 | [48 empty] | 12:50
[7 empty] | 22 | 15 |  |  | 1999-02-07 | 59 | 24.045 | 100 | 84 | 69 | 58 | 46 | 29 | 15 | 6 | 1 | [5 empty] | 32.1655 | [48 empty] | 13:50
[7 empty] | 25 | 15 |  |  | 1999-02-23 | 44 | 10.92 | 100 | 94 | 85 | 72 | 3.2%: 51; 18.5%: 27; 33.2%: 12; 30.5%: 2 |  |  | 24.765 | [48 empty] | 14:20
[7 empty] | 25 | 15 |  |  | 1999-02-23 | 42 | 10.92 | 100 | 90 | 80 | 68 | 3.2%: 51; 18.5%: 30; 33.2%: 13; 30.5%: 2 |  |  | 21.2746 | [48 empty] | 15:15
[7 empty] | 22 | 15 |  |  | 2000-01-11 | 54 | 13.65 | 100 | 90 | 82 | 67 | 50 | 31 | 14 | 4 | 1 | [5 empty] | 23.4462 | [48 empty] | 14:50
[7 empty] | 22 | 15 |  |  | 2000-01-11 | 54 | 13.65 | 100 | 88 | 79 | 67 | 53 | 36 | 20 | 5 | 1 | [5 empty] | 31.2 | [48 empty] | 15:50
[7 empty] | 21 | 15 |  |  | 2001-03-28 | 7.6 | 0.03675 |  |  | 100 | 99 | 96 | 89 | 80 | 42 | 3 | [5 empty] | 15.24 | [48 empty] | 12:15
[7 empty] | 21 | 15 |  |  | 2001-03-28 | 7.6 | 0.03675 |  |  |  | 100 | 88 | 74 | 65 | 39 | 2 | 1 |  |  |  |  | 26.67 | [48 empty] | 12:30
[7 empty] | 20 | 15 |  |  | 2001-04-17 | 5.6 | 0.0126 |  |  |  | 100 | 82 | 57 | 43 | 26 | 3 | 2 |  |  |  |  | 36.576 | [48 empty] | 14:25
[7 empty] | 20 | 15 |  |  | 2001-04-17 | 5.5 | 0.0126 |  |  |  | 100 | 72 | 59 | 46 | 25 | 2 | 1 |  |  |  |  | 12.192 | [48 empty] | 14:35
[7 empty] | 17 | 15 |  |  | 2001-12-18 | 20 | 1.05 |  | 100 | 83 | 60 | 3.2%: 40; 18.5%: 25; 33.2%: 17; 30.5%: 4 |  |  | 16.4757 | [48 empty] | 12:00
[7 empty] | 17 | 15 |  |  | 2001-12-18 | 20 | 1.05 |  | 100 | 96 | 76 | 59 | 41 | 28 | 12 | 1 | [5 empty] | 28.486 | [48 empty] | 12:20
[7 empty] | 19 | 15 |  |  | 2002-01-08 | 29 | 2.772 | 100 | 90 | 73 | 54 | 3.2%: 37; 18.5%: 24; 33.2%: 13; 30.5%: 5 |  |  | 19.9176 | [48 empty] | 12:20
[7 empty] | 19 | 15 |  |  | 2002-01-08 | 28 | 2.772 |  | 100 | 89 | 75 | 55 | 37 | 25 | 11 | 1 | [5 empty] | 24.3103 | [48 empty] | 12:45
[7 empty] | 23 | 15 |  |  | 2002-02-20 | 61 | 22.05 | 100 | 98 | 86 | 75 | 3.2%: 58; 18.5%: 37; 33.2%: 16; 30.5%: 4 |  |  | 40.2566 | [48 empty] | 11:25
[7 empty] | 23 | 15 |  |  | 2002-02-20 | 57 | 22.05 | 100 | 93 | 76 | 61 | 3.2%: 48; 18.5%: 31; 33.2%: 14; 30.5%: 4 |  |  | 21.8457 | [48 empty] | 12:05
[7 empty] | 17 | 15 |  |  | 2002-02-20 | 48 | 34.965 | 100 | 96 | 84 | 70 | 3.2%: 50; 18.5%: 29; 33.2%: 11; 30.5%: 2 |  |  | 25.6309 | [48 empty] | 15:50
[7 empty] | 19 | 15 |  |  | 2002-12-21 | 39 | 7.77 | 100 | 98 | 92 | 81 | 3.2%: 66; 18.5%: 42; 33.2%: 19; 30.5%: 5 |  |  | 17.4847 | [48 empty] | 9:50
[7 empty] | 19 | 15 |  |  | 2002-12-21 | 38 | 7.77 | 100 | 92 | 72 | 50 | 3.2%: 38; 18.5%: 27; 33.2%: 13; 30.5%: 4 |  |  | 29.407 | [48 empty] | 10:25
[7 empty] | 20 | 15 |  |  | 2003-03-15 | 36 | 4.83 |  | 100 | 96 | 93 | 93 | 74 | 40 | 12 | 1 | [5 empty] | 24.6411 | [48 empty] | 9:40
[7 empty] | 20 | 15 |  |  | 2003-03-15 | 37 | 4.83 | 100 | 90 | 87 | 74 | 58 | 44 | 27 | 9 | 1 | [5 empty] | 21.8053 | [48 empty] | 10:10
[7 empty] | 23 | 15 |  |  | 2003-12-13 | 52 | 7.203 | 100 | 86 | 75 | 62 | 3.2%: 50; 18.5%: 33; 33.2%: 14; 30.5%: 4 |  |  | 26.434 | [48 empty] | 14:00
[7 empty] | 23 | 15 |  |  | 2003-12-13 | 50 | 7.203 | 100 | 95 | 92 | 80 | 3.2%: 58; 18.5%: 30; 33.2%: 12; 30.5%: 4 |  |  | 29.1622 | [48 empty] | 14:35
[7 empty] | 20 | 15 |  |  | 2003-12-29 | 44 | 16.38 | 100 | 97 | 89 | 78 | 3.2%: 65; 18.5%: 45; 33.2%: 21; 30.5%: 5 |  |  | 24.765 | [48 empty] | 11:45
[7 empty] | 20 | 15 |  |  | 2003-12-29 | 42 | 16.38 | 100 | 96 | 92 | 88 | 3.2%: 80; 18.5%: 54; 33.2%: 23; 30.5%: 5 |  |  | 24.765 | [48 empty] | 12:25
[7 empty] | 21 | 10 |  |  | 2004-12-08 | 108 | 37.275 | 98 | 90 | 83 | 72 | 60 | 47 | 27 | 9 | 1 | [5 empty] | 32.004 | [48 empty] | 14:25
[7 empty] | 21 | 10 |  |  | 2004-12-08 | 109 | 37.275 | 99 | 96 | 84 | 66 | 49 | 32 | 16 | 6 | 1 | [5 empty] | 32.004 | [48 empty] | 15:40
[7 empty] | 20 | 15 |  |  | 2005-03-28 | 32 | 1.953 |  | 100 | 91 | 82 | 75 | 62 | 43 | 16 | 1 | [5 empty] | 24.0792 | [48 empty] | 12:45
[7 empty] | 20 | 15 |  |  | 2005-03-28 | 31 | 1.953 |  | 100 | 94 | 84 | 3.2%: 68; 18.5%: 52; 33.2%: 32; 30.5%: 9 |  |  | 24.0792 | [48 empty] | 13:10
[7 empty] | 24 | 10 |  |  | 2005-12-01 | 108 | 24.99 |  | 100 | 87 | 75 | 63 | 48 | 29 | 12 | 2 | [5 empty] | 29.8704 | [48 empty] | 13:50
[7 empty] | 25 | 10 |  |  | 2005-12-01 | 106 | 24.99 | 98 | 95 | 79 | 59 | 40 | 27 | 17 | 9 | 1 | [5 empty] | 31.6992 | [48 empty] | 14:45
[7 empty] | 19 | 10 |  |  | 2006-02-01 | 68 | 39.9 | 100 | 95 | 75 | 56 | 3.2%: 38; 18.5%: 23; 33.2%: 12; 30.5%: 5 |  |  | 29.2608 | [48 empty] | 15:40
[7 empty] | 19 | 10 |  |  | 2006-02-01 | 65 | 39.9 | 100 | 97 | 83 | 64 | 3.2%: 45; 18.5%: 27; 33.2%: 14; 30.5%: 5 |  |  | 29.2608 | [48 empty] | 16:30
[7 empty] | 21 | 15 |  |  | 2006-12-14 | 45 | 14.91 | 100 | 93 | 74 | 48 | 26 | 12 | 6 | 2 | < 1 | [5 empty] | 25.2984 | [48 empty] | 10:40
[7 empty] | 21 | 15 |  |  | 2006-12-14 | 43 | 14.91 | 100 | 93 | 77 | 60 | 47 | 30 | 13 | 3 | < 1 | [5 empty] | 25.2984 | [48 empty] | 11:15
[7 empty] | 20 | 10 |  |  | 2008-01-04 | 81 | 43.26 | 100 | 93 | 77 | 58 | 38 | 21 | 9 | 3 | < 1 | [5 empty] | 30.48 | [48 empty] | 14:19
[7 empty] | 20 | 10 |  |  | 2008-01-04 | 78 | 43.26 | 100 | 96 | 76 | 58 | 43 | 30 | 17 | 6 | < 1 | [5 empty] | 30.48 | [48 empty] | 15:29
[7 empty] | 21 | 10 |  |  | 2008-12-29 | 46 | 13.545 | 100 | 95 | 86 | 72 | 54 | 32 | 14 | 5 | 1 | < 1 |  |  |  |  | 25.6032 | [48 empty] | 11:57
[7 empty] | 21 | 10 |  |  | 2008-12-29 | 47 | 13.545 | 100 | 91 | 66 | 44 | 28 | 18 | 10 | 4 | 1 | < 1 |  |  |  |  | 25.6032 | [48 empty] | 12:41
[7 empty] | 18 | 15 |  |  | 2009-02-22 | 30 | 0.483 |  | 100 | 97 | 82 | 67 | 52 | 40 | 27 | 5 | < 1 |  |  |  |  | 22.5552 | [48 empty] | 14:18
[7 empty] | 18 | 15 |  |  | 2009-02-22 | 30 | 0.483 |  | 100 | 97 | 90 | 71 | 66 | 61 | 38 | 6 | < 1 |  |  |  |  | 22.2504 | [48 empty] | 14:45
REDWOOD C A R V BR NR BLUE LAKE CA | CA | Latitude 40°57'48", Longitude 123°50'20" NAD27 | 35% | 9 | 248.639 | Helley-Smith |  | sec |  | min |  | USGS Gage |  | 64 mm | 32 mm | 16 mm | 8 mm | 4 mm | 2 mm | 1 mm | 0.5 mm | 0.25 mm | 0.125 mm | 64 | [34 empty] | #DIV/0! | [17 empty] | Concurrent with USGS gauge site 11482020, sample start times are shown below to coordinate with gauge data | NWIS USGS data. URL: http://nwis.waterdata.usgs.gov/usa/nwis/qwdata. Accessed 8/11/2015
[11 empty] | 1973-11-09 |  | 15.015 |  | 100 | 92 | 86 | 51 | 31 | 20 | 12 | 3 | [54 empty] | 17:10
[11 empty] | 1974-01-12 | 9.1 | 3.255 |  |  | 100 | 76 | 58 | 34 | 13 | 3 | 1 | [54 empty] | 13:25
[11 empty] | 1974-03-02 |  | 64.05 |  | 100 | 97 | 69 | 51 | 33 | 17 | 5 | 2 | [54 empty] | 17:45
[11 empty] | 1975-02-05 | 38 | 42.945 | 92 | 82 | 73 | 62 | 48 | 31 | 15 | 7 | 3 | [54 empty] | 16:30
[11 empty] | 1975-02-14 | 52 | 67.515 | 99 | 89 | 80 | 64 | 45 | 28 | 11 | 3 | 1 | [54 empty] | 12:00
[11 empty] | 1975-03-22 | 67 | 154.35 | 100 | 90 | 72 | 48 | 26 | 15 | 8 | 3 | 1 | [54 empty] | 13:50
[11 empty] | 1976-02-26 | 109 | 54.075 | 82 | 80 | 71 | 63 | 53 | 37 | 19 | 9 | 2 | 1 |  |  |  |  | 35.6616 | [48 empty] | 10:00
[11 empty] | 1976-02-26 | 94 | 34.65 | 100 | 94 | 81 | 68 | 53 | 34 | 21 | 10 | 2 | [5 empty] | 35.6616 | [48 empty] | 14:00
[11 empty] | 1976-02-26 | 90 | 40.635 | 96 | 83 | 72 | 57 | 38 | 19 | 9 | 6 | 2 | [5 empty] | 35.6616 | [48 empty] | 17:30
LACKS C NR ORICK CA | CA | Latitude 41°03'39", Longitude 123°51'57" NAD27 | 40% | 32 | 43.7708 | Helley-Smith |  | sec |  | min |  | USGS Gage |  | 64 mm | 32 mm | 16 mm | 8 mm | 4 mm | 2 mm | 1 mm | 0.5 mm | 0.25 mm | 0.125 mm | 32 | [34 empty] | #DIV/0! | [17 empty] | Concurrent with USGS gauge site 11482110, sample start times are shown below to coordinate with gauge data | NWIS USGS data. URL: http://nwis.waterdata.usgs.gov/usa/nwis/qwdata. Accessed 8/11/2015
[11 empty] | 1928-12-21 | 23 | 40.005 | 100 | 89 | 58 | 32 | 18 | 10 | 6 | 2 | 1 | [5 empty] | 15.24 | [48 empty] | 12:45
[11 empty] | 1978-02-03 | 10 | 0.6825 |  | 100 | 90 | 69 | 45 | 28 | 17 | 8 | 2 | 0 |  |  |  |  | 9.7536 | [48 empty] | 12:40
[11 empty] | 1978-03-09 | 8.4 | 0.945 |  | 100 | 94 | 70 | 46 | 24 | 11 | 4 | 1 | 0 |  |  |  |  | 10.9728 | [48 empty] | 11:20
[11 empty] | 1978-03-20 | 0.91 | 0 | [14 empty] | 6.096 | [48 empty] | 10:25
[11 empty] | 1979-01-12 | 10 | 15.96 | [14 empty] | 13.716 | [48 empty] | 13:30
[11 empty] | 1979-02-13 | 26 | 9.219 | [14 empty] | 15.8496 | [48 empty] | 12:40
[11 empty] | 1979-03-15 | 1.2 | 0 | [14 empty] | 10.0584 | [48 empty] | 11:10
[11 empty] | 1980-10-09 | 0.01 | 0 | [14 empty] | 1.3106 | [48 empty] | 14:15
[11 empty] | 1980-11-28 | 0.16 | 0 | [63 empty] | 16:30
[11 empty] | 1981-01-05 | 0.71 | 0 | [14 empty] | 9.2964 | [48 empty] | 14:20
[11 empty] | 1981-01-22 | 13 | 5.9535 | 100 | 83 | 65 | 47 | 34 | 24 | 16 | 7 | 2 | 0 |  |  |  |  | 14.3256 | [48 empty] | 12:15
[11 empty] | 1981-01-22 | 17 | 4.641 | 100 | 71 | 58 | 51 | 45 | 38 | 27 | 12 | 2 | 0 |  |  |  |  | 14.3256 | [48 empty] | 16:15
[11 empty] | 1981-01-23 | 4.9 | 0.0441 |  |  | 100 | 98 | 91 | 73 | 47 | 22 | 5 | 1 |  |  |  |  | 12.192 | [48 empty] | 12:15
[11 empty] | 1981-02-04 | 1.8 | 0 | [14 empty] | 8.0772 | [48 empty] | 12:30
[11 empty] | 1981-03-03 | 1.5 | 0 | [14 empty] | 7.2542 | [48 empty] | 15:00
[11 empty] | 1981-04-07 | 1.6 | 0 | [14 empty] | 10.0584 | [48 empty] | 12:20
[11 empty] | 1981-10-16 | 0.11 | 0 | [14 empty] | 3.3528 | [48 empty] | 10:35
[11 empty] | 1981-12-11 | 3.2 | 0 | [14 empty] | 12.8016 | [48 empty] | 15:45
[11 empty] | 1982-01-13 | 1.9 | 0 | [14 empty] | 7.62 | [48 empty] | 13:15
[11 empty] | 1982-02-17 | 14 | 1.68 | 100 | 85 | 57 | 40 | 29 | 19 | 9 | 3 | 1 | [5 empty] | 14.3256 | [48 empty] | 14:15
[11 empty] | 1982-03-01 | 5.6 | 0.042 |  |  | 100 | 98 | 86 | 72 | 54 | 30 | 6 | 1 |  |  |  |  | 12.6492 | [48 empty] | 15:25
[11 empty] | 1982-11-09 | 0.16 | 0 | [14 empty] | 3.7186 | [48 empty] | 11:30
[11 empty] | 1982-12-06 | 9.2 | 0.105 | [14 empty] | 13.716 | [48 empty] | 12:30
[11 empty] | 1982-12-21 | 21 | 13.965 | 100 | 96 | 77 | 62 | 3.2%: 45; 18.5%: 27 |  |  | 15.24 | [48 empty] | 10:40
[11 empty] | 1982-12-21 | 23 | 40.005 | 100 | 89 | 58 | 32 | 18 | 10 | 6 | 2 | 1 | [5 empty] | 15.24 | [48 empty] | 12:45
[11 empty] | 1983-01-17 | 0.63 | 0 | [14 empty] | 6.5837 | [48 empty] | 13:55
[11 empty] | 1983-01-26 | 18 | 3.5175 |  | 100 | 92 | 74 | 55 | 37 | 21 | 8 | 1 | [5 empty] | 14.3256 | [48 empty] | 12:40
[11 empty] | 1983-01-26 | 21 | 2.3835 | [14 empty] | 14.3256 | [48 empty] | 13:45
[11 empty] | 1983-03-29 | 15 | 0.5355 |  | 100 | 91 | 82 | 68 | 53 | 38 | 21 | 5 | 1 |  |  |  |  | 14.3256 | [48 empty] | 14:25
[11 empty] | 1983-03-29 | 16 | 0.168 | [14 empty] | 14.3256 | [48 empty] | 14:50
[11 empty] | 1987-12-04 | 9.9 | 0.3885 |  | 100 | 97 | 83 | 59 | 28 | 8 | 3 | 1 | [5 empty] | 13.4112 | [48 empty] | 15:55
[11 empty] | 1990-02-01 | 15 | 0.3885 |  | 100 | 42 | 27 | 22 | 20 | 19 | 15 | 5 | 2 | [53 empty] | 13:25
GARRETT C NR ORICK CA | CA | Latitude 41°04'57", Longitude 123°52'40" NAD27 | 25% | 1 | 10.2822 | Helley-Smith |  | sec |  | min |  | USGS Gage |  | 64 mm | 32 mm | 16 mm | 8 mm | 4 mm | 2 mm | 1 mm | 0.5 mm | 0.25 mm | 0.125 mm | [35 empty] | #DIV/0! | [17 empty] | Concurrent with USGS gauge site 11482115, sample start times are shown below to coordinate with gauge data | NWIS USGS data. URL: http://nwis.waterdata.usgs.gov/usa/nwis/qwdata. Accessed 8/11/2015
[11 empty] | 1979-03-15 | 0.28 | 0 | [14 empty] | 3.6576 | [48 empty] | 13:05
REDWOOD C AB PANTHER C NR ORICK CA | CA | Latitude 41°05'21", Longitude 123°54'23" NAD27 | 35% | 45 | 388.498 | Helley-Smith |  | sec |  | min |  | USGS Gage |  | 64 mm | 32 mm | 16 mm | 8 mm | 4 mm | 2 mm | 1 mm | 0.5 mm | 0.25 mm | 0.125 mm | 64 | [34 empty] | #DIV/0! | [17 empty] | Concurrent with USGS gauge site 11482120, sample start times are shown below to coordinate with gauge data | NWIS USGS data. URL: http://nwis.waterdata.usgs.gov/usa/nwis/qwdata. Accessed 8/11/2015
[11 empty] | 1973-11-08 |  | 62.79 | 100 | 95 | 87 | 63 | 36 | 21 | 11 | 5 | 1 | [54 empty] | 15:00
[11 empty] | 1974-03-02 |  | 43.05 | [63 empty] | 11:30
[11 empty] | 1974-11-22 | 4.3 | 0.798 |  | 100 | 88 | 79 | 3.2%: 64; 18.5%: 41; 33.2%: 11; 30.5%: 2 | [51 empty] | 10:50
[11 empty] | 1975-02-06 | 49 | 38.85 | 100 | 97 | 87 | 73 | 54 | 32 | 14 | 5 | 1 | [54 empty] | 16:05
[11 empty] | 1975-02-09 | 96 | 50.4 | 100 | 91 | 70 | 66 | 50 | 35 | 31 | 11 | 3 | [54 empty] | 11:45
[11 empty] | 1975-02-13 | 132 | 46.41 | 97 | 89 | 83 | 70 | 53 | 36 | 19 | 8 | 2 | [54 empty] | 17:05
[11 empty] | 1976-02-26 | 160 | 36.435 | 100 | 84 | 78 | 67 | 55 | 40 | 26 | 15 | 5 | 2 |  |  |  |  | 33.8328 | [48 empty] | 12:05
[11 empty] | 1976-02-26 | 142 | 54.075 | 97 | 92 | 80 | 62 | 41 | 23 | 12 | 6 | 2 | 1 |  |  |  |  | 33.8328 | [48 empty] | 15:35
[11 empty] | 1976-02-26 | 136 | 23.94 | 97 | 94 | 85 | 73 | 58 | 37 | 19 | 9 | 2 | 1 |  |  |  |  | 33.8328 | [48 empty] | 17:35
[11 empty] | 1976-02-27 | 102 | 45.99 | 100 | 96 | 86 | 70 | 45 | 25 | 12 | 5 | 1 | 1 |  |  |  |  | 34.7472 | [48 empty] | 15:55
[11 empty] | 1980-01-13 | 150 | 56.7 | [14 empty] | 33.8328 | [48 empty] | 13:30
[11 empty] | 1980-01-13 | 166 | 54.075 | [14 empty] | 33.8328 | [48 empty] | 15:15
[11 empty] | 1980-01-14 | 185 | 45.885 | 100 | 92 | 86 | 73 | 56 | 38 | 24 | 15 | 4 | [5 empty] | 34.1376 | [48 empty] | 14:00
[11 empty] | 1980-12-03 | 47 | 8.316 | 100 | 94 | 78 | 63 | 48 | 34 | 24 | 14 | 2 | [5 empty] | 32.004 | [48 empty] | 16:20
[11 empty] | 1981-01-06 | 4.7 | 0.21 |  |  | 100 | 94 | 3.2%: 87; 18.5%: 60; 33.2%: 19; 30.5%: 4 |  |  | 24.0792 | [48 empty] | 13:00
[11 empty] | 1981-01-23 | 36 | 7.4235 | 100 | 94 | 80 | 66 | 49 | 32 | 18 | 8 | 1 | [5 empty] | 28.6512 | [48 empty] | 11:40
[11 empty] | 1981-01-28 | 112 | 53.13 | 100 | 98 | 81 | 69 | 53 | 37 | 21 | 7 | 1 | [5 empty] | 30.7848 | [48 empty] | 14:30
[11 empty] | 1981-02-05 | 14 | 1.05 |  | 100 | 93 | 78 | 3.2%: 53; 18.5%: 29; 33.2%: 8; 30.5%: 2 |  |  | 28.0416 | [48 empty] | 14:30
[11 empty] | 1981-03-06 | 20 | 2.982 |  | 100 | 94 | 74 | 54 | 36 | 21 | 6 | 1 | [5 empty] | 27.432 | [48 empty] | 13:50
[11 empty] | 1981-04-14 | 10 | 0.651 |  | 100 | 96 | 79 | 3.2%: 54; 18.5%: 24; 33.2%: 6; 30.5%: 1 |  |  | 27.432 | [48 empty] | 12:50
[11 empty] | 1981-05-12 | 3.4 | 0 | [14 empty] | 21.336 | [48 empty] | 12:35
[11 empty] | 1981-06-10 | 3.2 | 0 | [14 empty] | 20.4216 | [48 empty] | 13:35
[11 empty] | 1981-07-07 | 1.2 | 0 | [14 empty] | 8.8392 | [48 empty] | 15:50
[11 empty] | 1981-08-06 | 0.57 | 0 | [14 empty] | 8.2296 | [48 empty] | 10:30
[11 empty] | 1981-09-09 | 0.21 | 0 | [14 empty] | 6.9494 | [48 empty] | 12:00
[11 empty] | 1981-11-02 | 4 | 0.0651 |  | 100 | 97 | 88 | 3.2%: 81; 18.5%: 69; 33.2%: 42; 30.5%: 8 |  |  | 21.9456 | [48 empty] | 14:30
[11 empty] | 1981-12-09 | 43 | 4.977 |  | 100 | 90 | 77 | 48 | 25 | 13 | 6 | 3 | [5 empty] | 29.5656 | [48 empty] | 15:00
[11 empty] | 1982-01-05 | 51 | 17.64 | 100 | 94 | 75 | 53 | 34 | 19 | 9 | 3 | 1 | [5 empty] | 30.7848 | [48 empty] | 15:30
[11 empty] | 1982-02-10 | 13 | 1.1865 |  | 100 | 92 | 79 | 60 | 35 | 11 | 2 | 1 | [5 empty] | 26.8224 | [48 empty] | 14:35
[11 empty] | 1982-03-19 | 18 | 2.268 |  | 100 | 89 | 71 | 3.2%: 45; 18.5%: 20; 33.2%: 7; 30.5%: 2 |  |  | 27.1272 | [48 empty] | 15:20
[11 empty] | 1982-04-16 | 67 | 31.92 | 100 | 93 | 78 | 58 | 39 | 22 | 10 | 2 | 1 | [5 empty] | 27.7368 | [48 empty] | 12:25
[11 empty] | 1982-10-06 | 0.57 | 0 | [14 empty] | 5.1816 | [48 empty] | 14:10
[11 empty] | 1982-11-08 | 1.6 | 0 | [14 empty] | 17.0688 | [48 empty] | 13:25
[11 empty] | 1982-12-01 | 70 | 30.24 | 100 | 97 | 87 | 67 | 45 | 26 | 13 | 4 | 1 | [5 empty] | 30.7848 | [48 empty] | 14:45
[11 empty] | 1982-12-22 | 101 | 55.125 | [14 empty] | 32.3088 | [48 empty] | 10:10
[11 empty] | 1982-12-22 | 113 | 50.61 | 100 | 84 | 61 | 42 | 27 | 17 | 10 | 4 | 1 | [5 empty] | 32.3088 | [48 empty] | 12:55
[11 empty] | 1983-01-20 | 30 | 5.943 | [14 empty] | 30.1752 | [48 empty] | 14:30
[11 empty] | 1983-01-26 | 127 | 29.715 | [14 empty] | 32.9184 | [48 empty] | 10:20
[11 empty] | 1983-01-26 | 201 | 39.27 | 100 | 95 | 81 | 60 | 45 | 32 | 21 | 12 | 4 | 1 |  |  |  |  | 34.4424 | [48 empty] | 13:20
[11 empty] | 1983-02-23 | 55 | 40.635 | [14 empty] | 30.1752 | [48 empty] | 13:25
[11 empty] | 1983-04-05 | 41 | 12.6 | [14 empty] | 28.956 | [48 empty] | 13:15
[11 empty] | 1987-12-02 | 135 | 35.595 | 100 | 88 | 63 | 41 | 24 | 12 | 6 | 3 | 1 | [5 empty] | 31.3944 | [48 empty] | 12:45
[11 empty] | 1987-12-10 | 188 | 28.875 | 100 | 94 | 57 | 32 | 20 | 15 | 11 | 5 | 2 | [5 empty] | 33.8328 | [48 empty] | 14:00
[11 empty] | 1988-01-15 | 86 | 29.715 | 100 | 90 | 67 | 48 | 36 | 25 | 16 | 6 | 1 | [5 empty] | 29.5656 | [48 empty] | 13:15
[11 empty] | 1988-01-16 | 115 | 24.045 | 100 | 98 | 84 | 60 | 39 | 24 | 11 | 5 | 1 | [5 empty] | 31.6992 | [48 empty] | 12:20
PANTHER C NR ORICK CA | CA | Latitude 41°05'21", Longitude 123°54'23" NAD27 | 35% | 38 | 15.7212 | Helley-Smith |  | sec |  | min |  | USGS Gage |  | 64 mm | 32 mm | 16 mm | 8 mm | 4 mm | 2 mm | 1 mm | 0.5 mm | 0.25 mm | 0.125 mm | 32 | [34 empty] | #DIV/0! | [17 empty] | Concurrent with USGS gauge site 11482125, sample start times are shown below to coordinate with gauge data | NWIS USGS data. URL: http://nwis.waterdata.usgs.gov/usa/nwis/qwdata. Accessed 8/11/2015
[11 empty] | 1979-02-13 | 3.5 | 0.5145 | [14 empty] | 6.096 | [48 empty] | 11:20
[11 empty] | 1979-02-14 | 2.1 | 0 | [14 empty] | 6.096 | [48 empty] | 9:50
[11 empty] | 1979-02-26 | 2.7 | 0.0903 | [14 empty] | 5.7912 | [48 empty] | 12:15
[11 empty] | 1979-05-08 | 1.8 | 0 | [14 empty] | 5.7912 | [48 empty] | 12:20
[11 empty] | 1980-01-02 | 1.2 | 0.00777 |  | 100 | 81 | 72 | 3.2%: 55; 18.5%: 30; 33.2%: 10; 30.5%: 2 |  |  | 7.0104 | [48 empty] | 13:45
[11 empty] | 1980-01-16 | 5.6 | 0.084 |  | 100 | 94 | 85 | 66 | 46 | 25 | 11 | 2 | [5 empty] | 6.096 | [48 empty] | 12:35
[11 empty] | 1980-02-19 | 1.6 | 0.09135 |  | 100 | 95 | 87 | 64 | 38 | 17 | 5 | 1 | [5 empty] | 6.5532 | [48 empty] | 12:55
[11 empty] | 1980-02-27 | 2 | 0.0588 |  | 100 | 94 | 79 | 64 | 45 | 20 | 6 | 1 | [5 empty] | 6.096 | [48 empty] | 13:15
[11 empty] | 1980-03-14 | 7.7 | 0.546 | 100 | 93 | 86 | 69 | 45 | 26 | 13 | 6 | 2 | 1 |  |  |  |  | 5.7912 | [48 empty] | 13:35
[11 empty] | 1980-03-14 | 7 | 0.294 |  |  | 100 | 88 | 69 | 46 | 28 | 14 | 4 | 1 |  |  |  |  | 5.7912 | [48 empty] | 15:15
[11 empty] | 1980-03-15 | 4.2 | 0.0945 |  |  | 100 | 94 | 78 | 58 | 33 | 14 | 3 | [5 empty] | 5.1816 | [48 empty] | 15:45
[11 empty] | 1980-10-09 | 0.02 | 0 | [14 empty] | 1.1278 | [48 empty] | 14:00
[11 empty] | 1980-11-05 | 0.04 | 0 | [14 empty] | 6.7056 | [48 empty] | 13:40
[11 empty] | 1980-12-10 | 0.59 | 0 | [14 empty] | 6.5532 | [48 empty] | 14:00
[11 empty] | 1981-01-06 | 0.31 | 0 | [14 empty] | 6.5532 | [48 empty] | 15:10
[11 empty] | 1981-02-03 | 1.1 | 0 | [14 empty] | 6.5532 | [48 empty] | 16:00
[11 empty] | 1981-02-13 | 2.1 | 0 | [14 empty] | 6.7056 | [48 empty] | 14:30
[11 empty] | 1981-03-04 | 1.3 | 0 | [14 empty] | 6.2484 | [48 empty] | 14:35
[11 empty] | 1981-04-09 | 0.85 | 0 | [14 empty] | 6.4008 | [48 empty] | 14:15
[11 empty] | 1981-05-12 | 0.2 | 0 | [14 empty] | 6.4922 | [48 empty] | 14:40
[11 empty] | 1981-06-10 | 0.2 | 0 | [14 empty] | 6.5532 | [48 empty] | 12:00
[11 empty] | 1981-07-07 | 0.12 | 0 | [14 empty] | 6.5532 | [48 empty] | 14:00
[11 empty] | 1981-08-06 | 0.05 | 0 | [14 empty] | 2.4994 | [48 empty] | 12:30
[11 empty] | 1981-09-09 | 0.02 | 0 | [14 empty] | 2.4079 | [48 empty] | 13:05
[11 empty] | 1981-11-04 | 0.13 | 0 | [14 empty] | 6.5532 | [48 empty] | 14:30
[11 empty] | 1981-12-02 | 1.7 | 0 | [14 empty] | 6.4008 | [48 empty] | 15:45
[11 empty] | 1982-02-03 | 1.3 | 0 | [14 empty] | 6.7056 | [48 empty] | 13:50
[11 empty] | 1982-03-18 | 0.7 | 0 | [14 empty] | 6.4618 | [48 empty] | 12:30
[11 empty] | 1982-12-20 | 5.1 | 1.848 | [63 empty] | 13:20
[11 empty] | 1983-01-27 | 5.4 | 0.3465 |  | 100 | 87 | 79 | 61 | 39 | 21 | 8 | 2 | [5 empty] | 5.4864 | [48 empty] | 12:30
[11 empty] | 1983-04-05 | 2.1 | 0 | [63 empty] | 15:45
[11 empty] | 1986-01-30 | 1.6 | 0.01575 |  | 100 | 79 | 63 | 43 | 26 | 14 | 6 | 1 | [5 empty] | 6.096 | [48 empty] | 11:25
[11 empty] | 1986-01-30 | 1.6 | 0.01575 |  |  |  | 100 | 90 | 64 | 34 | 10 | 2 | [5 empty] | 6.096 | [48 empty] | 11:30
[11 empty] | 1986-02-15 | 1.7 | 0.021 |  |  | 100 | 90 | 83 | 70 | 57 | 33 | 10 | 1 |  |  |  |  | 6.2484 | [48 empty] | 14:00
[11 empty] | 1986-02-15 | 1.8 | 0.02415 |  |  | 100 | 98 | 92 | 84 | 69 | 43 | 114 | 3 |  |  |  |  | 6.2484 | [48 empty] | 14:20
[11 empty] | 1987-01-15 | 0.79 | 0.003045 | [14 empty] | 5.4864 | [48 empty] | 15:40
[11 empty] | 1987-02-26 | 0.79 | 0.000525 |  |  |  | 100 | 97 | 85 | 74 | 48 | 18 | 7 |  |  |  |  | 6.096 | [48 empty] | 11:20
[11 empty] | 1987-03-25 | 1.3 | 0.001365 |  |  |  | 100 | 94 | 86 | 72 | 49 | 19 | 3 |  |  |  |  | 6.096 | [48 empty] | 10:10
COYOTE C NR ORICK CA | CA | Latitude 41°07'03", Longitude 123°54'42" | 30% | 23 | 20.1501 | Helley-Smith |  | sec |  | min |  | USGS Gage |  | 64 mm | 32 mm | 16 mm | 8 mm | 4 mm | 2 mm | 1 mm | 0.5 mm | 0.25 mm | 0.125 mm | 32 | [34 empty] | #DIV/0! | [17 empty] | Concurrent with USGS gauge site 11482130, sample start times are shown below to coordinate with gauge data | NWIS USGS data. URL: http://nwis.waterdata.usgs.gov/usa/nwis/qwdata. Accessed 8/11/2015
[11 empty] | 1978-12-11 | 0.85 | 0 | [14 empty] | 6.096 | [48 empty] | 14:25
[11 empty] | 1979-01-12 | 5.5 | 0.6825 | [14 empty] | 8.5344 | [48 empty] | 12:30
[11 empty] | 1979-02-14 | 3.8 | 0.04305 | [14 empty] | 8.8392 | [48 empty] | 11:15
[11 empty] | 1979-02-26 | 4.3 | 0.3045 | [14 empty] | 8.8392 | [48 empty] | 13:10
[11 empty] | 1979-05-08 | 3.3 | 0.0105 | [14 empty] | 8.5344 | [48 empty] | 15:10
[11 empty] | 1980-10-06 | 0.03 | 0 | [14 empty] | 2.8042 | [48 empty] | 16:20
[11 empty] | 1980-11-05 | 0.05 | 0 | [14 empty] | 4.572 | [48 empty] | 15:50
[11 empty] | 1980-12-08 | 1.2 | 0.021 |  |  | 100 | 84 | 54 | 29 | 12 | 4 | 1 | [5 empty] | 8.0772 | [48 empty] | 15:00
[11 empty] | 1981-01-07 | 0.4 | 0 | [14 empty] | 6.4008 | [48 empty] | 12:45
[11 empty] | 1981-01-22 | 15 | 10.815 | 100 | 96 | 79 | 65 | 46 | 30 | 17 | 7 | 2 | 0 |  |  |  |  | 16.764 | [48 empty] | 12:50
[11 empty] | 1981-02-03 | 0.79 | 0 | [14 empty] | 7.3152 | [48 empty] | 14:00
[11 empty] | 1981-04-09 | 0.48 | 0 | [14 empty] | 7.4676 | [48 empty] | 12:05
[11 empty] | 1981-05-14 | 0.15 | 0 | [14 empty] | 4.2367 | [48 empty] | 14:00
[11 empty] | 1981-06-10 | 0.16 | 0 | [14 empty] | 5.6083 | [48 empty] | 16:00
[11 empty] | 1981-07-06 | 0.05 | 0 | [14 empty] | 3.1394 | [48 empty] | 13:55
[11 empty] | 1981-08-06 | 0.02 | 0 | [14 empty] | 2.8651 | [48 empty] | 15:25
[11 empty] | 1981-09-09 | 0 | 0 | [14 empty] | 0.54864 | [48 empty] | 14:30
[11 empty] | 1981-11-04 | 0.16 | 0 | [14 empty] | 3.6576 | [48 empty] | 12:05
[11 empty] | 1981-12-02 | 1.7 | 0 | [14 empty] | 9.7536 | [48 empty] | 13:20
[11 empty] | 1982-02-10 | 0.4 | 0 | [14 empty] | 6.7056 | [48 empty] | 12:25
[11 empty] | 1982-03-18 | 0.65 | 0 | [14 empty] | 7.3152 | [48 empty] | 12:50
[11 empty] | 1982-04-13 | 10 | 4.788 | 100 | 95 | 82 | 58 | 33 | 20 | 11 | 5 | 1 | [5 empty] | 11.2776 | [48 empty] | 15:50
[11 empty] | 1987-12-04 | 5.7 | 0.1575 |  |  | 100 | 80 | 54 | 35 | 22 | 11 | 2 | [5 empty] | 7.0104 | [48 empty] | 12:35
COPPER C NR ORICK CA | CA | Latitude 41°08'58", Longitude 123°55'53" | 35% | 1 | 7.2002 | Helley-Smith |  | sec |  | min |  | USGS Gage |  | 64 mm | 32 mm | 16 mm | 8 mm | 4 mm | 2 mm | 1 mm | 0.5 mm | 0.25 mm | 0.125 mm | 1 | [34 empty] | #DIV/0! | [17 empty] | Concurrent with USGS gauge site 11482160, sample start times are shown below to coordinate with gauge data | NWIS USGS data. URL: http://nwis.waterdata.usgs.gov/usa/nwis/qwdata. Accessed 8/11/2015
[11 empty] | 1973-12-05 | 0.65 | 0.002835 | [5 empty] | 100 | 95 | 76 | 49 | 29 | [53 empty] | 14:30
SLIDE C NR ORICK CA | CA | Latitude 41°10'19", Longitude 123°56'49" NAD27 | 40% | 69 | 3.0044 | Helley-Smith |  | sec |  | min |  | USGS Gage |  | 64 mm | 32 mm | 16 mm | 8 mm | 4 mm | 2 mm | 1 mm | 0.5 mm | 0.25 mm | 0.125 mm | 64 | [34 empty] | #DIV/0! | [17 empty] | Concurrent with USGS gauge site 11482190, sample start times are shown below to coordinate with gauge data | NWIS USGS data. URL: http://nwis.waterdata.usgs.gov/usa/nwis/qwdata. Accessed 8/11/2015
[11 empty] | 1973-12-05 | 0.34 | 0.0294 |  | 100 | 90 | 60 | 44 | 31 | 21 | 13 | 8 | 5 | [53 empty] | 16:20
[11 empty] | 1973-10-01 | 1.3 | 0 | [63 empty] | 12:50
[11 empty] | 1973-11-07 | 85 | 46.41 |  | 100 | 92 | 64 | 46 | 29 | 17 | 7 | 1 | [5 empty] | 40.2336 | [48 empty] | 17:30
[11 empty] | 1973-11-08 | 155 | 168 |  | 100 | 97 | 71 | 49 | 27 | 13 | 6 | 1 | [5 empty] | 44.8056 | [48 empty] | 12:30
[11 empty] | 1973-11-16 | 156 | 74.76 | 100 | 79 | 75 | 55 | 38 | 21 | 10 | 5 | 1 | [5 empty] | 43.2816 | [48 empty] | 14:20
[11 empty] | 1973-11-30 | 286 | 53.655 |  | 100 | 96 | 70 | 59 | 48 | 27 | 10 | 3 | 1 |  |  |  |  | 34.1376 | [48 empty] | 15:00
[11 empty] | 1974-01-12 | 22 | 2.6355 |  |  | 100 | 90 | 69 | 39 | 13 | 3 | 1 | [5 empty] | 13.4112 | [48 empty] | 17:00
[11 empty] | 1974-01-13 | 27 | 15.75 |  |  | 100 | 96 | 91 | 59 | 16 | 4 | 1 | [5 empty] | 16.4592 | [48 empty] | 11:30
[11 empty] | 1974-01-17 | 143 | 107.1 |  | 100 | 89 | 67 | 57 | 35 | 20 | 9 | 2 | [5 empty] | 44.5008 | [48 empty] | 14:50
[11 empty] | 1974-02-21 | 75 | 18.06 |  | 100 | 89 | 64 | 49 | 33 | 20 | 8 | 3 | [5 empty] | 41.4528 | [48 empty] | 13:00
[11 empty] | 1974-02-22 | 61 | 11.55 |  | 100 | 99 | 85 | 70 | 49 | 26 | 8 | 2 | [5 empty] | 42.0624 | [48 empty] | 11:45
[11 empty] | 1974-03-02 | 92 | 133.35 |  | 100 | 90 | 65 | 45 | 25 | 13 | 5 | 2 | [5 empty] | 43.5864 | [48 empty] | 12:15
[11 empty] | 1974-05-17 | 6.7 | 0 | [14 empty] | 26.8224 | [48 empty] | 13:30
[11 empty] | 1974-11-13 | 0.74 | 0 | [63 empty] | 14:25
[11 empty] | 1975-02-07 | 74 | 48.51 | 100 | 92 | 82 | 66 | 48 | 32 | 15 | 4 | 1 | [5 empty] | 38.7096 | [48 empty] | 11:15
[11 empty] | 1975-02-09 | 131 | 72.45 | 99 | 95 | 89 | 74 | 52 | 30 | 15 | 6 | 2 | [5 empty] | 42.672 | [48 empty] | 10:10
[11 empty] | 1975-02-13 | 203 | 36.015 | 100 | 97 | 88 | 72 | 56 | 40 | 24 | 10 | 2 | [5 empty] | 45.1104 | [48 empty] | 14:00
[11 empty] | 1975-02-27 | 40 | 1.365 |  | 100 | 96 | 83 | 59 | 37 | 21 | 7 | 1 | [5 empty] | 35.3568 | [48 empty] | 14:30
[11 empty] | 1975-03-19 | 231 | 88.305 | 100 | 94 | 86 | 79 | 63 | 46 | 31 | 19 | 7 | 1 |  |  |  |  | 46.3296 | [48 empty] | 16:15
[11 empty] | 1975-10-06 | 0.4 | 0 | [14 empty] | 7.0104 | [48 empty] | 12:30
[11 empty] | 1975-12-06 | 101 | 59.01 | 95 | 90 | 79 | 67 | 50 | 31 | 19 | 10 | 2 | 1 |  |  |  |  | 41.7576 | [48 empty] | 12:00
[11 empty] | 1975-12-15 | 21 | 10.4055 | 100 | 95 | 83 | 64 | 3.2%: 44; 18.5%: 23; 33.2%: 8; 30.5%: 1 |  |  | 18.8976 | [48 empty] | 14:50
[11 empty] | 1976-01-21 | 18 | 5.4705 | 100 | 93 | 82 | 59 | 3.2%: 39; 18.5%: 18; 33.2%: 6; 30.5%: 1 |  |  | 18.5928 | [48 empty] | 14:55
[11 empty] | 1976-02-06 | 6.3 | 0 | [63 empty] | 13:55
[11 empty] | 1976-02-18 | 57 | 39.375 | 97 | 94 | 86 | 68 | 47 | 24 | 9 | 3 | 1 | [5 empty] | 42.672 | [48 empty] | 17:50
[11 empty] | 1976-02-19 | 60 | 36.33 | 100 | 93 | 81 | 58 | 36 | 19 | 9 | 4 | 1 | 1 |  |  |  |  | 42.0624 | [48 empty] | 12:30
[11 empty] | 1976-02-26 | 231 | 65.415 | 94 | 91 | 78 | 66 | 55 | 45 | 32 | 19 | 5 | 2 |  |  |  |  | 45.1104 | [48 empty] | 11:00
[11 empty] | 1976-02-26 | 224 | 73.395 | 96 | 88 | 77 | 61 | 45 | 31 | 18 | 8 | 2 | 1 |  |  |  |  | 46.6344 | [48 empty] | 13:30
[11 empty] | 1976-02-26 | 198 | 43.995 | 95 | 79 | 72 | 58 | 47 | 36 | 23 | 12 | 3 | 1 |  |  |  |  | 45.1104 | [48 empty] | 16:45
[11 empty] | 1976-02-27 | 141 | 78.015 | 91 | 82 | 73 | 60 | 46 | 30 | 15 | 6 | 1 | 1 |  |  |  |  | 44.196 | [48 empty] | 15:00
[11 empty] | 1976-03-19 | 20 | 3.2445 | [14 empty] | 20.1168 | [48 empty] | 13:55
[11 empty] | 1976-05-20 | 4.4 | 0 | [14 empty] | 13.1064 | [48 empty] | 14:30
[11 empty] | 1976-06-02 | 3.6 | 0 | [14 empty] | 15.8496 | [48 empty] | 13:10
[11 empty] | 1976-07-02 | 1.5 | 0 | [14 empty] | 12.192 | [48 empty] | 13:55
[11 empty] | 1976-07-21 | 1 | 0 | [14 empty] | 10.9728 | [48 empty] | 13:05
[11 empty] | 1976-08-27 | 0.68 | 0 | [14 empty] | 10.9728 | [48 empty] | 15:00
[11 empty] | 1977-12-08 | 24 | 6.258 |  | 100 | 95 | 80 | 56 | 27 | 10 | 1 | 0 | [5 empty] | 20.4216 | [48 empty] | 13:30
[11 empty] | 1977-12-13 | 67 | 60.585 | [14 empty] | 40.5384 | [48 empty] | 11:35
[11 empty] | 1977-12-13 | 114 | 66.36 | 100 | 92 | 78 | 58 | 48 | 36 | 24 | 9 | 2 | 0 |  |  |  |  | 44.196 | [48 empty] | 15:40
[11 empty] | 1977-12-15 | 263 | 131.25 | 92 | 84 | 65 | 56 | 43 | 31 | 20 | 8 | 2 | 0 |  |  |  |  | 45.1104 | [48 empty] | 11:15
[11 empty] | 1978-01-18 | 111 | 176.4 | 100 | 91 | 74 | 59 | 42 | 23 | 12 | 4 | 1 | 0 |  |  |  |  | 44.196 | [48 empty] | 13:25
[11 empty] | 1978-01-19 | 136 | 45.57 | 100 | 92 | 75 | 51 | 32 | 21 | 14 | 6 | 1 | 0 |  |  |  |  | 45.1104 | [48 empty] | 11:50
[11 empty] | 1978-02-17 | 40 | 1.449 |  |  | 100 | 94 | 80 | 64 | 40 | 15 | 2 | 0 |  |  |  |  | 40.5384 | [48 empty] | 16:00
[11 empty] | 1978-03-28 | 16 | 0.2835 | 100 | 95 | 90 | 70 | 59 | 47 | 23 | 5 | 0 | [5 empty] | 35.9664 | [48 empty] | 16:25
[11 empty] | 1978-11-07 | 0.48 | 0 | [14 empty] | 14.3256 | [48 empty] | 11:55
[11 empty] | 1978-12-05 | 9.9 | 2.4885 |  | 100 | 98 | 92 | 82 | 65 | 36 | 8 | 1 | [5 empty] | 22.86 | [48 empty] | 12:00
[11 empty] | 1979-01-16 | 21 | 9.7335 |  | 100 | 97 | 87 | 3.2%: 65; 18.5%: 37; 33.2%: 12; 30.5%: 2 |  |  | 39.9288 | [48 empty] | 12:15
[11 empty] | 1979-02-08 | 6.6 | 0 | [14 empty] | 18.5928 | [48 empty] | 12:10
[11 empty] | 1979-03-07 | 39 | 3.675 |  | 100 | 90 | 78 | 53 | 30 | 12 | 3 | 1 | [5 empty] | 42.0624 | [48 empty] | 14:10
[11 empty] | 1979-05-10 | 47 | 6.9405 | 100 | 96 | 85 | 74 | 59 | 40 | 21 | 6 | 1 | [5 empty] | 42.0624 | [48 empty] | 15:15
[11 empty] | 1979-06-05 | 5 | 0 | [14 empty] | 19.2024 | [48 empty] | 12:15
[11 empty] | 1979-07-09 | 1.7 | 0 | [14 empty] | 14.9352 | [48 empty] | 14:10
[11 empty] | 1979-08-06 | 0.62 | 0 | [14 empty] | 11.5824 | [48 empty] | 13:10
[11 empty] | 1979-09-10 | 0.48 | 0 | [14 empty] | 7.3152 | [48 empty] | 14:30
[11 empty] | 1979-11-27 | 55 | 29.085 | 100 | 97 | 90 | 80 | 61 | 38 | 17 | 5 | 1 | [5 empty] | 44.8056 | [48 empty] | 13:55
[11 empty] | 1980-01-13 | 193 | 66.255 | [14 empty] | 46.6344 | [48 empty] | 11:35
[11 empty] | 1980-01-13 |  | 103.635 | [63 empty] | 16:30
[11 empty] | 1980-01-14 | 221 | 101.115 | [14 empty] | 46.9392 | [48 empty] | 12:40
[11 empty] | 1980-01-14 |  | 113.4 | [63 empty] | 13:45
[11 empty] | 1980-01-14 |  | 142.8 | 95 | 77 | 59 | 47 | 3.2%: 35; 18.5%: 22 | [51 empty] | 14:35
[11 empty] | 1980-01-14 | 256 | 49.245 | 100 | 90 | 77 | 61 | 46 | 32 | 18 | 7 | 3 | 1 |  |  |  |  | 46.9392 | [48 empty] | 15:40
[11 empty] | 1980-02-28 | 80 | 19.11 | 100 | 92 | 78 | 66 | 51 | 37 | 21 | 8 | 2 | [5 empty] | 42.0624 | [48 empty] | 15:50
[11 empty] | 1980-03-21 | 57 | 3.8535 | 100 | 78 | 72 | 68 | 63 | 52 | 31 | 11 | 2 | [5 empty] | 43.8912 | [48 empty] | 15:15
[11 empty] | 1980-04-10 | 31 | 0.525 |  |  | 100 | 98 | 85 | 57 | 23 | 6 | 1 | [5 empty] | 41.7576 | [48 empty] | 15:10
[11 empty] | 1980-05-09 | 14 | 0.315 |  | 100 | 99 | 91 | 3.2%: 68; 18.5%: 29; 33.2%: 5; 30.5%: 1 |  |  | 42.3672
[11 empty] | 1980-12-11 | 11 | 0.07665 |  | 100 | 97 | 92 | 76 | 52 | 26 | 10 | 2 | 0 |  |  |  |  | 24.384 | [48 empty] | 12:30
[11 empty] | 1981-01-15 | 3.7 | 0 | [14 empty] | 23.1648 | [48 empty] | 14:00
[11 empty] | 1981-02-12 | 13 | 0.1785 |  | 100 | 96 | 82 | 56 | 28 | 9 | 2 | 0 | 0 |  |  |  |  | 24.6888 | [48 empty] | 12:40
[11 empty] | 1981-04-23 | 9.4 | 0.1365 |  |  | 100 | 93 | 76 | 56 | 30 | 6 | 0 | 0 |  |  |  |  | 21.336 | [48 empty] | 14:10
BRIDGE C NR ORICK CA | CA | Latitude 41°11'32", Longitude 123°58'52" NAD27 | 35% | 26 | 30.0439 | Helley-Smith |  | sec |  | min |  | USGS Gage |  | 64 mm | 32 mm | 16 mm | 8 mm | 4 mm | 2 mm | 1 mm | 0.5 mm | 0.25 mm | 0.125 mm | 64 | [34 empty] | #DIV/0! | [17 empty] | Concurrent with USGS gauge site 11482210, sample start times are shown below to coordinate with gauge data | NWIS USGS data. URL: http://nwis.waterdata.usgs.gov/usa/nwis/qwdata. Accessed 8/11/2015
[11 empty] | 1973-12-04 | 6.1 | 1.05 | [63 empty] | 13:20
[11 empty] | 1975-01-09 | 6.5 | 1.806 | 100 | 94 | 89 | 83 | 72 | 51 | 22 | 6 | 1 | [54 empty] | 13:45
[11 empty] | 1975-11-07 | 1.3 | 4.767 |  | 100 | 89 | 70 | 50 | 33 | 20 | 10 | 1 | 1 |  |  |  |  | 7.0104 | [48 empty] | 13:20
[11 empty] | 1975-11-21 | 1.8 | 2.604 |  | 100 | 82 | 67 | 50 | 35 | 21 | 9 | 2 | 1 |  |  |  |  | 10.0584 | [48 empty] | 13:00
[11 empty] | 1975-12-01 | 5.1 | 14.28 | 100 | 94 | 77 | 62 | 48 | 25 | 11 | 5 | 1 | 1 |  |  |  |  | 10.9728 | [48 empty] | 13:30
[11 empty] | 1976-02-13 | 1.3 | 0.001995 |  |  |  |  | 100 | 89 | 73 | 44 | 4 | 4 |  |  |  |  | 7.9248 | [48 empty] | 14:30
[11 empty] | 1976-02-28 | 9.4 | 17.85 | 97 | 87 | 73 | 44 | 23 | 15 | 9 | 4 | 1 | [5 empty] | 11.8872 | [48 empty] | 14:05
[11 empty] | 1977-12-13 | 4.5 | 0.6405 | [14 empty] | 11.5824 | [48 empty] | 10:20
[11 empty] | 1977-12-13 | 5.6 | 2.2365 | [14 empty] | 11.8872 | [48 empty] | 13:10
[11 empty] | 1977-12-13 | 5.7 | 2.7195 | [14 empty] | 12.192 | [48 empty] | 15:40
[11 empty] | 1978-02-07 | 4 | 0.2835 |  |  | 100 | 97 | 88 | 74 | 54 | 30 | 7 | 1 |  |  |  |  | 5.1816 | [48 empty] | 13:00
[11 empty] | 1978-02-15 | 2.7 | 0 | [14 empty] | 6.4008 | [48 empty] | 11:55
[11 empty] | 1978-02-27 | 1.2 | 0 | [14 empty] | 5.4864 | [48 empty] | 14:15
[11 empty] | 1978-03-07 | 1.2 | 0 | [14 empty] | 5.7912 | [48 empty] | 11:50
[11 empty] | 1978-03-14 | 1.7 | 0 | [14 empty] | 6.096 | [48 empty] | 12:50
[11 empty] | 1978-12-01 | 0.99 | 0 | [14 empty] | 5.1816 | [48 empty] | 11:30
[11 empty] | 1979-01-12 | 4.9 | 0.315 |  |  | 100 | 95 | 90 | 75 | 43 | 12 | 2 | [5 empty] | 9.144 | [48 empty] | 10:45
[11 empty] | 1979-02-13 | 9.1 | 0.273 | [14 empty] | 11.8872 | [48 empty] | 14:00
[11 empty] | 1979-05-07 | 6.3 | 0.294 | [14 empty] | 9.4488 | [48 empty] | 13:45
[11 empty] | 1979-11-09 | 1.3 | 0 | [14 empty] | 6.7056 | [48 empty] | 15:35
[11 empty] | 1979-12-20 | 1.8 | 0 | [14 empty] | 7.3152 | [48 empty] | 13:15
[11 empty] | 1980-01-15 | 9.9 | 3.318 | [14 empty] | 12.4968 | [48 empty] | 13:35
[11 empty] | 1980-02-20 | 5 | 0.357 | [14 empty] | 9.144 | [48 empty] | 12:05
[11 empty] | 1980-03-14 | 11 | 1.47 | [14 empty] | 6.7056 | [48 empty] | 13:00
[11 empty] | 1980-03-14 | 8.6 | 1.659 | [14 empty] | 6.7056 | [48 empty] | 15:15
[11 empty] | 1981-01-23 | 2.9 | 0.483 | [14 empty] | 9.4488 | [48 empty] | 12:15
REDWOOD C AB HARRY WIER C NR ORICK CA | CA | Latitude 41°11'50", Longitude 123°59'30" NAD27 | 40% | 33 | 523.178 | Helley-Smith |  | sec |  | min |  | USGS Gage |  | 64 mm | 32 mm | 16 mm | 8 mm | 4 mm | 2 mm | 1 mm | 0.5 mm | 0.25 mm | 0.125 mm | 64 | [34 empty] | #DIV/0! | [17 empty] | Concurrent with USGS gauge site 11482220, sample start times are shown below to coordinate with gauge data | NWIS USGS data. URL: http://nwis.waterdata.usgs.gov/usa/nwis/qwdata. Accessed 8/11/2015
[11 empty] | 1973-11-09 | 103 | 45.15 | 100 | 95 | 84 | 57 | 43 | 34 | 25 | 13 | 3 | [54 empty] | 10:00
[11 empty] | 1974-02-22 |  | 69.51 |  | 100 | 99 | 67 | 54 | 39 | 23 | 9 | 2 | [54 empty] | 14:15
[11 empty] | 1975-02-07 | 74 | 49.35 | 100 | 88 | 75 | 61 | 38 | 20 | 9 | 5 | 2 | [54 empty] | 12:40
[11 empty] | 1975-02-09 | 122 | 14.28 | 100 | 86 | 76 | 64 | 54 | 46 | 35 | 17 | 5 | 1 | [53 empty] | 11:30
[11 empty] | 1975-02-13 | 171 | 191.1 | 99 | 92 | 82 | 65 | 44 | 24 | 12 | 4 | 1 | [54 empty] | 16:00
[11 empty] | 1975-12-06 | 109 | 89.355 | 100 | 98 | 93 | 78 | 50 | 32 | 17 | 6 | 1 | 1 |  |  |  |  | 55.4736 | [48 empty] | 13:00
[11 empty] | 1976-02-19 | 71 | 34.23 | 100 | 98 | 91 | 76 | 57 | 37 | 21 | 9 | 2 | 1 |  |  |  |  | 56.388 | [48 empty] | 12:35
[11 empty] | 1976-02-26 | 207 | 73.71 | 100 | 82 | 70 | 58 | 47 | 35 | 22 | 11 | 3 | 1 |  |  |  |  | 59.436 | [48 empty] | 10:00
[11 empty] | 1976-02-26 | 211 | 106.05 |  | 100 | 85 | 63 | 41 | 23 | 13 | 8 | 3 | 1 |  |  |  |  | 60.3504 | [48 empty] | 10:55
[11 empty] | 1976-02-26 | 210 | 127.05 | 95 | 81 | 70 | 55 | 40 | 29 | 20 | 12 | 4 | 1 |  |  |  |  | 60.0456 | [48 empty] | 12:00
[11 empty] | 1976-02-26 | 188 | 131.25 | 100 | 99 | 87 | 76 | 62 | 43 | 25 | 12 | 3 | 1 |  |  |  |  | 58.5216 | [48 empty] | 15:10
[11 empty] | 1976-02-26 | 184 | 139.65 | 94 | 87 | 78 | 62 | 50 | 36 | 22 | 11 | 3 | 2 |  |  |  |  | 58.2168 | [48 empty] | 16:25
[11 empty] | 1976-02-26 | 176 | 150.15 |  | 100 | 85 | 68 | 52 | 35 | 21 | 10 | 2 | 1 |  |  |  |  | 57.912 | [48 empty] | 18:00
[11 empty] | 1976-02-27 | 123 | 74.445 |  | 100 | 86 | 71 | 50 | 31 | 17 | 8 | 2 | 1 |  |  |  |  | 56.9976 | [48 empty] | 13:00
[11 empty] | 1977-12-13 | 147 | 77.91 | 100 | 90 | 81 | 61 | 40 | 23 | 11 | 6 | 3 | 0 |  |  |  |  | 56.9976 | [48 empty] | 15:00
[11 empty] | 1977-12-15 | 259 | 112.35 | 100 | 99 | 89 | 70 | 48 | 26 | 15 | 9 | 4 | 1 |  |  |  |  | 61.8744 | [48 empty] | 11:15
[11 empty] | 1979-02-28 | 145 | 70.77 | 100 | 86 | 77 | 61 | 46 | 30 | 20 | 10 | 3 | [5 empty] | 57.6072 | [48 empty] | 13:20
[11 empty] | 1979-02-28 | 133 | 66.465 | [14 empty] | 57.6072 | [48 empty] | 16:20
[11 empty] | 1980-01-13 | 213 | 95.445 | [14 empty] | 59.1312 | [48 empty] | 15:10
[11 empty] | 1980-01-13 | 237 | 103.635 | [14 empty] | 59.7408 | [48 empty] | 16:30
[11 empty] | 1980-01-14 | 241 | 113.4 | [14 empty] | 60.0456 | [48 empty] | 13:45
[11 empty] | 1980-01-14 | 248 | 142.8 | 95 | 77 | 59 | 47 | 35 | 22 | 11 | 4 | 1 | [5 empty] | 60.3504 | [48 empty] | 14:35
[11 empty] | 1982-02-16 | 202 | 88.725 | 100 | 86 | 68 | 48 | 34 | 22 | 14 | 7 | 2 | 0 |  |  |  |  | 56.388 | [48 empty] | 14:00
[11 empty] | 1982-02-16 | 188 | 79.59 | 100 | 93 | 76 | 58 | 39 | 22 | 11 | 5 | 2 | 0 |  |  |  |  | 56.0832 | [48 empty] | 16:40
[11 empty] | 1982-11-29 | 136 | 79.905 | [14 empty] | 56.388 | [48 empty] | 13:15
[11 empty] | 1982-11-29 | 131 | 64.26 | [14 empty] | 56.388 | [48 empty] | 15:00
[11 empty] | 1982-11-30 | 111 | 101.01 | 100 | 91 | 74 | 55 | 37 | 23 | 13 | 6 | 1 | [5 empty] | 56.388 | [48 empty] | 11:30
[11 empty] | 1982-11-30 | 112 | 60.375 | [14 empty] | 56.388 | [48 empty] | 14:40
[11 empty] | 1982-12-16 | 306 | 52.92 | 100 | 97 | 70 | 52 | 38 | 26 | 18 | 13 | 5 | 1 |  |  |  |  | 58.5216 | [48 empty] | 13:25
[11 empty] | 1982-12-16 | 340 | 78.12 | [14 empty] | 58.5216 | [48 empty] | 14:35
[11 empty] | 1983-02-10 | 263 | 43.785 | 100 | 94 | 80 | 61 | 40 | 23 | 13 | 8 | 3 | [5 empty] | 61.2648 | [48 empty] | 13:50
[11 empty] | 1983-02-12 | 137 | 53.97 | [14 empty] | 56.6928 | [48 empty] | 13:10
[11 empty] | 1983-03-30 | 329 | 150.15 | [14 empty] | 62.7888 | [48 empty] | 14:00
HARRY WIER C NR ORICK CA | CA | Latitude 41°11'53", Longitude 123°59'32" NAD27 | 40% | 34 | 7.6664 | Helley-Smith |  | sec |  | min |  | USGS Gage |  | 64 mm | 32 mm | 16 mm | 8 mm | 4 mm | 2 mm | 1 mm | 0.5 mm | 0.25 mm | 0.125 mm | 32 | [34 empty] | #DIV/0! | [17 empty] | Concurrent with USGS gauge site 11482225, sample start times are shown below to coordinate with gauge data | NWIS USGS data. URL: http://nwis.waterdata.usgs.gov/usa/nwis/qwdata. Accessed 8/11/2015
[11 empty] | 1973-11-07 | 2.2 | 0.315 |  | 100 | 65 | 34 | 23 | 19 | 14 | 10 | 3 | 1 | [53 empty] | 16:25
[11 empty] | 1973-11-08 | 5.9 | 0.8085 |  |  | 100 | 99 | 96 | 88 | 62 | 27 | 6 | 1 | [53 empty] | 5:50
[11 empty] | 1973-11-08 | 3.4 | 2.7195 |  | 100 | 90 | 73 | 61 | 42 | 21 | 9 | 2 | [54 empty] | 13:00
[11 empty] | 1973-11-08 | 3.2 | 0.8925 |  | 100 | 79 | 61 | 43 | 30 | 19 | 10 | 3 | 1 | [53 empty] | 14:00
[11 empty] | 1974-02-21 | 0.96 | 0.006615 |  |  | 100 | 88 | 77 | 62 | 43 | 22 | 7 | [54 empty] | 2:45
[11 empty] | 1974-02-21 | 1.4 | 0.00987 |  |  | 100 | 75 | 58 | 44 | 30 | 16 | 9 | [54 empty] | 8:50
[11 empty] | 1974-02-21 | 1.2 | 0.01365 |  |  | 100 | 85 | 75 | 63 | 44 | 22 | 13 | [54 empty] | 17:30
[11 empty] | 1974-02-22 | 0.82 | 0.004935 |  |  | 100 | 97 | 85 | 62 | 41 | 22 | 13 | [54 empty] | 10:45
[11 empty] | 1974-03-01 | 1.2 | 0.01575 |  |  | 100 | 97 | 85 | 62 | 41 | 26 | 19 | [54 empty] | 0:45
[11 empty] | 1974-03-01 | 1.6 | 0.0861 |  | 100 | 63 | 58 | 51 | 43 | 58 | 24 | 9 | 1 | [53 empty] | 8:35
[11 empty] | 1974-03-01 | 1.3 | 0.05145 |  |  | 100 | 83 | 72 | 57 | 36 | 14 | 6 | [54 empty] | 14:00
[11 empty] | 1974-03-02 | 1.3 | 0.02205 |  |  | 100 | 88 | 72 | 41 | 23 | 10 | 3 | [54 empty] | 15:10
[11 empty] | 1974-03-03 | 1 | 0 | [63 empty] | 8:05
[11 empty] | 1975-02-08 | 1.1 | 0.01365 |  |  | 100 | 96 | 87 | 67 | 43 | 21 | 5 | 1 | [53 empty] | 23:30
[11 empty] | 1975-02-12 | 2.9 | 0.315 |  | 100 | 92 | 85 | 71 | 54 | 36 | 18 | 5 | 1 | [53 empty] | 21:50
[11 empty] | 1975-02-13 | 3.2 | 0.294 | 100 | 74 | 64 | 57 | 50 | 41 | 28 | 15 | 4 | 1 | [53 empty] | 0:35
[11 empty] | 1975-02-13 | 2.8 | 0.168 |  | 100 | 95 | 79 | 61 | 46 | 28 | 12 | 3 | [54 empty] | 2:50
[11 empty] | 1975-02-13 | 2.8 | 0.105 |  | 100 | 92 | 87 | 77 | 61 | 37 | 16 | 3 | 1 | [53 empty] | 5:55
[11 empty] | 1975-02-13 | 2.5 | 0.03255 |  |  | 100 | 97 | 93 | 77 | 48 | 21 | 4 | 1 | [53 empty] | 12:40
[11 empty] | 1975-10-28 | 1 | 0 | [14 empty] | 5.1816 | [48 empty] | 17:00
[11 empty] | 1975-12-05 | 2.5 | 1.8585 | 100 | 97 | 70 | 52 | 32 | 17 | 9 | 5 | 2 | 1 |  |  |  |  | 6.4008 | [48 empty] | 22:30
[11 empty] | 1975-12-06 | 1.9 | 2.3625 | 100 | 89 | 80 | 58 | 35 | 16 | 8 | 3 | 1 | 1 |  |  |  |  | 6.096 | [48 empty] | 10:40
[11 empty] | 1976-02-19 | 0.96 | 0.21 |  | 100 | 93 | 87 | 80 | 57 | 23 | 6 | 1 | 1 |  |  |  |  | 5.4864 | [48 empty] | 1:10
[11 empty] | 1976-02-19 | 0.96 | 0.0567 |  |  | 100 | 82 | 54 | 28 | 10 | 4 | 1 | [5 empty] | 5.4864 | [48 empty] | 1:30
[11 empty] | 1976-02-19 | 0.99 | 0.0525 |  |  | 100 | 99 | 82 | 57 | 34 | 16 | 3 | 3 |  |  |  |  | 5.4864 | [48 empty] | 5:30
[11 empty] | 1976-02-19 | 0.99 | 0.0756 |  | 100 | 73 | 63 | 51 | 39 | 26 | 13 | 4 | 3 |  |  |  |  | 5.4864 | [48 empty] | 6:00
[11 empty] | 1978-12-01 | 0.42 | 0 | [14 empty] | 4.8768 | [48 empty] | 10:10
[11 empty] | 1979-01-11 | 2.2 | 0.02835 | [14 empty] | 7.3152 | [48 empty] | 16:15
[11 empty] | 1979-01-12 | 1.3 | 0.0924 |  | 100 | 97 | 91 | 67 | 38 | 17 | 6 | 2 | [5 empty] | 5.7912 | [48 empty] | 12:55
[11 empty] | 1979-02-13 | 2.4 | 0.0945 | [14 empty] | 9.144 | [48 empty] | 15:50
[11 empty] | 1979-02-26 | 1.6 | 0.1575 | [14 empty] | 8.2296 | [48 empty] | 14:00
[11 empty] | 1979-05-07 | 1.8 | 0.2205 | [14 empty] | 6.7056 | [48 empty] | 16:00
[11 empty] | 1980-01-16 | 1.5 | 0.2835 | [14 empty] | 5.7912 | [48 empty] | 11:50
[11 empty] | 1980-02-20 | 1.4 | 0.01785 | [14 empty] | 4.8768 | [48 empty] | 13:50
TOM MC DONALD C NR ORICK CA | CA | Latitude 41°12'16", Longitude 124°00'53" NAD27 | 35% | 10 | 17.7673 | Helley-Smith |  | sec |  | min |  | USGS Gage |  | 64 mm | 32 mm | 16 mm | 8 mm | 4 mm | 2 mm | 1 mm | 0.5 mm | 0.25 mm | 0.125 mm | 16 | [34 empty] | #DIV/0! | [17 empty] | Concurrent with USGS gauge site 11482230, sample start times are shown below to coordinate with gauge data | NWIS USGS data. URL: http://nwis.waterdata.usgs.gov/usa/nwis/qwdata. Accessed 8/11/2015
[11 empty] | 1973-12-04 | 4 | 0.3465 | [63 empty] | 16:15
[11 empty] | 1974-04-02 | 6.7 | 1.386 |  | 100 | 96 | 71 | 47 | 26 | 13 | 9 | 3 | 1 | [53 empty] | 13:25
[11 empty] | 1975-01-09 | 3.3 | 0.1155 |  | 100 | 96 | 87 | 70 | 45 | 22 | 8 | 1 | [54 empty] | 16:15
[11 empty] | 1975-04-02 | 1.8 | 0.0273 |  |  | 100 | 99 | 88 | 69 | 39 | 12 | 2 | [54 empty] | 13:30
[11 empty] | 1978-02-07 | 2.9 | 0.147 |  |  | 100 | 97 | 87 | 74 | 48 | 14 | 2 | 0 |  |  |  |  | 7.9248 | [48 empty] | 10:55
[11 empty] | 1978-02-21 | 1.2 | 0 | [14 empty] | 6.7056 | [48 empty] | 14:25
[11 empty] | 1978-02-27 | 0.93 | 0 | [14 empty] | 6.7056 | [48 empty] | 11:45
[11 empty] | 1978-03-08 | 2 | 0 | [14 empty] | 6.7056 | [48 empty] | 10:45
[11 empty] | 1978-03-14 | 1.2 | 0 | [14 empty] | 6.4008 | [48 empty] | 11:40
[11 empty] | 1978-03-21 | 0.65 | 0 | [14 empty] | 6.4008 | [48 empty] | 11:50
FORTYFOUR C NR ORICK CA | CA | Latitude 41°13'15", Longitude 124°00'44" | 35% | 2 | 8.0031 | Helley-Smith |  | sec |  | min |  | USGS Gage |  | 64 mm | 32 mm | 16 mm | 8 mm | 4 mm | 2 mm | 1 mm | 0.5 mm | 0.25 mm | 0.125 mm | 8 | [34 empty] | #DIV/0! | [17 empty] | Concurrent with USGS gauge site 11482240, sample start times are shown below to coordinate with gauge data | NWIS USGS data. URL: http://nwis.waterdata.usgs.gov/usa/nwis/qwdata. Accessed 8/11/2015
[11 empty] | 1973-12-04 | 1.5 | 0.05145 | [63 empty] | 16:00
[11 empty] | 1975-03-25 | 2.7 | 0.0903 |  |  | 100 | 97 | 89 | 80 | 66 | 45 | 12 | 2 | [53 empty] | 15:10
MILLER C NR ORICK CA | CA | Latitude 41°13'54", Longitude 123°59'30" NAD27 | 40% | 44 | 1.7353 | Helley-Smith |  | sec |  | min |  | USGS Gage |  | 64 mm | 32 mm | 16 mm | 8 mm | 4 mm | 2 mm | 1 mm | 0.5 mm | 0.25 mm | 0.125 mm | 32 | [34 empty] | #DIV/0! | [17 empty] | Concurrent with USGS gauge site 11482250, sample start times are shown below to coordinate with gauge data | NWIS USGS data. URL: http://nwis.waterdata.usgs.gov/usa/nwis/qwdata. Accessed 8/11/2015
[11 empty] | 1973-11-07 | 0.54 | 0.0042 |  |  | 100 | 96 | 83 | 63 | 32 | 11 | 3 | [54 empty] | 17:10
[11 empty] | 1973-11-07 | 0.74 | 0.0252 |  |  | 100 | 95 | 88 | 78 | 60 | 30 | 6 | 1 | [53 empty] | 20:30
[11 empty] | 1973-11-08 | 1.4 | 0.231 |  | 100 | 88 | 48 | 31 | 21 | 13 | 7 | 2 | [54 empty] | 3:00
[11 empty] | 1973-11-08 | 1.1 | 0.357 |  | 100 | 97 | 68 | 44 | 26 | 14 | 6 | 2 | [54 empty] | 5:30
[11 empty] | 1973-11-08 | 1 | 0.1575 |  |  | 100 | 66 | 49 | 35 | 23 | 11 | 2 | [54 empty] | 8:00
[11 empty] | 1973-11-08 | 0.79 | 0.0189 |  |  | 100 | 78 | 71 | 61 | 36 | 19 | 5 | 2 | [53 empty] | 11:20
[11 empty] | 1973-11-08 | 0.71 | 0.09135 |  |  | 100 | 72 | 50 | 35 | 21 | 10 | 2 | [54 empty] | 14:00
[11 empty] | 1973-11-08 | 0.71 | 0.00525 |  |  | 100 | 88 | 81 | 71 | 53 | 36 | 12 | 6 | [53 empty] | 17:10
[11 empty] | 1973-11-08 | 0.71 | 0.01365 |  |  | 100 | 82 | 73 | 64 | 46 | 23 | 6 | 3 | [53 empty] | 21:35
[11 empty] | 1973-11-09 | 0.71 | 0.0126 |  |  | 100 | 81 | 71 | 59 | 38 | 16 | 3 | 1 | [53 empty] | 4:30
[11 empty] | 1973-11-09 | 0.62 | 0.0357 |  |  | 100 | 95 | 79 | 52 | 20 | 5 | 2 | 1 | [53 empty] | 7:55
[11 empty] | 1974-02-20 | 0.31 | 0 | [63 empty] | 18:47
[11 empty] | 1974-02-21 | 0.31 | 0 | [63 empty] | 5:15
[11 empty] | 1974-02-21 | 0.37 | 0.003885 |  |  |  | 100 | 85 | 74 | 58 | 35 | 8 | [54 empty] | 8:30
[11 empty] | 1974-02-21 | 0.28 | 0 | [63 empty] | 13:00
[11 empty] | 1974-02-21 | 0.28 | 0 | [63 empty] | 18:15
[11 empty] | 1974-02-22 | 0.24 | 0 | [63 empty] | 8:45
[11 empty] | 1974-03-01 | 0.28 | 0.04095 |  |  | 100 | 79 | 60 | 36 | 18 | 6 | 5 | [54 empty] | 15:30
[11 empty] | 1974-03-01 | 0.34 | 0.03465 |  |  | 100 | 66 | 46 | 27 | 13 | 5 | 1 | [54 empty] | 18:55
[11 empty] | 1974-03-02 | 0.31 | 0.002835 |  |  | 100 | 90 | 3.2%: 61; 18.5%: 35; 33.2%: 13; 30.5%: 4 | [51 empty] | 6:30
[11 empty] | 1974-03-02 | 0.31 | 0.00273 |  |  | 100 | 89 | 67 | 52 | 26 | 8 | 1 | [54 empty] | 11:10
[11 empty] | 1974-03-03 | 0.31 | 0 | [63 empty] | 2:50
[11 empty] | 1974-03-03 | 0.31 | 0 | [63 empty] | 8:55
[11 empty] | 1974-04-25 |  | 0 | [63 empty] | 10:30
[11 empty] | 1974-09-17 | 0 | 0 | [63 empty] | 14:30
[11 empty] | 1975-02-08 | 0.24 | 0.01155 |  | 100 | 84 | 56 | 42 | 30 | 19 | 9 | 2 | [54 empty] | 21:45
[11 empty] | 1975-02-09 | 0.26 | 0 | [63 empty] | 0:45
[11 empty] | 1975-02-12 | 0.34 | 0.0231 |  |  | 100 | 80 | 60 | 47 | 31 | 15 | 3 | 1 | [53 empty] | 15:10
[11 empty] | 1975-02-12 | 0.48 | 0.04095 |  | 100 | 89 | 77 | 62 | 53 | 39 | 20 | 5 | 1 | [53 empty] | 21:30
[11 empty] | 1975-02-13 | 0.57 | 0.0315 |  | 100 | 90 | 77 | 65 | 50 | 37 | 23 | 7 | 1 | [53 empty] | 0:25
[11 empty] | 1975-02-13 | 0.57 | 0.03045 |  | 100 | 96 | 83 | 73 | 62 | 47 | 26 | 5 | 1 | [53 empty] | 9:05
[11 empty] | 1975-02-13 | 0.57 | 0.0147 | 100 | 83 | 78 | 70 | 59 | 51 | 41 | 25 | 6 | 1 | [53 empty] | 11:35
[11 empty] | 1975-03-25 | 0.88 | 5.46 | 100 | 89 | 78 | 55 | 32 | 14 | 5 | 3 | 1 | 1 | [53 empty] | 13:10
[11 empty] | 1975-12-05 | 0.62 | 0.0987 |  | 100 | 86 | 58 | 35 | 22 | 14 | 7 | 2 | 1 |  |  |  |  | 4.572 | [48 empty] | 22:35
[11 empty] | 1976-02-18 | 0.34 | 0 | [63 empty] | 21:30
[11 empty] | 1976-02-19 | 0.27 | 0 | [63 empty] | 6:30
[11 empty] | 1979-01-11 | 0.54 | 0 | [14 empty] | 3.9624 | [48 empty] | 13:05
[11 empty] | 1979-01-12 | 0.37 | 0 | [14 empty] | 3.3528 | [48 empty] | 14:40
[11 empty] | 1979-02-13 | 0.54 | 0.966 | [14 empty] | 3.6576 | [48 empty] | 14:50
[11 empty] | 1979-02-26 | 0.4 | 0.0147 | [14 empty] | 2.8346 | [48 empty] | 13:20
[11 empty] | 1979-05-07 | 0.42 | 0.00588 | [14 empty] | 2.8651 | [48 empty] | 15:10
[11 empty] | 1980-01-15 | 0.51 | 0.0336 | [14 empty] | 3.5966 | [48 empty] | 14:10
[11 empty] | 1980-02-19 | 0.34 | 0.005775 | [14 empty] | 3.2614 | [48 empty] | 13:45
[11 empty] | 1981-01-22 | 0.82 | 0.03885 | [14 empty] | 3.9319 | [48 empty] | 11:30
MILLER C A MOUTH NR ORICK CA | CA | Latitude 41°13'46", Longitude 124°00'36" | 40% | 42 | 3.5224 | Helley-Smith |  | sec |  | min |  | USGS Gage |  | 64 mm | 32 mm | 16 mm | 8 mm | 4 mm | 2 mm | 1 mm | 0.5 mm | 0.25 mm | 0.125 mm | 32 | [34 empty] | #DIV/0! | [17 empty] | Concurrent with USGS gauge site 11482260, sample start times are shown below to coordinate with gauge data | NWIS USGS data. URL: http://nwis.waterdata.usgs.gov/usa/nwis/qwdata. Accessed 8/11/2015
[11 empty] | 1973-11-07 | 1.2 | 0.8085 |  | 100 | 93 | 72 | 56 | 41 | 24 | 12 | 4 | 1 | [53 empty] | 21:10
[11 empty] | 1973-11-08 | 3 | 0.1575 |  |  | 100 | 98 | 86 | 71 | 54 | 33 | 8 | 1 | [53 empty] | 4:10
[11 empty] | 1973-11-08 | 1.4 | 2.6145 |  | 100 | 90 | 44 | 25 | 16 | 11 | 6 | 2 | [54 empty] | 9:55
[11 empty] | 1973-11-08 | 1.2 | 0.756 |  |  | 100 | 73 | 54 | 35 | 23 | 14 | 4 | 1 | [53 empty] | 14:00
[11 empty] | 1973-11-08 | 1.1 | 0.987 |  |  | 100 | 82 | 66 | 50 | 29 | 11 | 2 | [54 empty] | 20:25
[11 empty] | 1973-11-09 | 0.74 | 0.189 |  | 100 | 68 | 57 | 45 | 33 | 23 | 13 | 3 | [54 empty] | 11:25
[11 empty] | 1974-02-21 | 0.42 | 0.0462 |  |  | 100 | 87 | 68 | 42 | 19 | 7 | 2 | [54 empty] | 2:45
[11 empty] | 1974-02-21 | 0.62 | 0.0651 |  |  | 100 | 94 | 82 | 63 | 38 | 16 | 8 | [54 empty] | 11:40
[11 empty] | 1974-02-28 | 0.74 | 0.0903 |  |  | 100 | 82 | 67 | 41 | 22 | 9 | 5 | [54 empty] | 21:55
[11 empty] | 1974-03-01 | 0.65 | 0.2205 |  |  | 100 | 84 | 67 | 46 | 25 | 8 | 3 | [54 empty] | 0:50
[11 empty] | 1974-03-01 | 0.68 | 0.0735 |  |  | 100 | 81 | 69 | 51 | 30 | 13 | 4 | [54 empty] | 9:30
[11 empty] | 1974-03-01 | 0.57 | 0.08085 |  |  | 100 | 93 | 84 | 60 | 30 | 11 | 5 | [54 empty] | 15:35
[11 empty] | 1974-03-01 | 0.65 | 0.1365 |  |  | 100 | 82 | 68 | 47 | 24 | 9 | 3 | [54 empty] | 21:40
[11 empty] | 1974-03-02 | 0.59 | 0.02835 |  |  | 100 | 97 | 84 | 63 | 33 | 12 | 6 | [54 empty] | 4:30
[11 empty] | 1974-03-02 | 0.54 | 0.09135 |  |  | 100 | 96 | 81 | 46 | 22 | 7 | 3 | [54 empty] | 9:30
[11 empty] | 1974-03-02 | 0.62 | 0.05355 |  |  | 100 | 81 | 63 | 48 | 32 | 15 | 6 | [54 empty] | 18:35
[11 empty] | 1974-03-03 | 0.54 | 0.0714 |  |  | 100 | 92 | 86 | 62 | 28 | 8 | 3 | [54 empty] | 1:10
[11 empty] | 1974-03-03 | 0.51 | 0.042 |  |  | 100 | 96 | 86 | 61 | 32 | 11 | 5 | [54 empty] | 3:20
[11 empty] | 1974-03-03 | 0.48 | 0.0399 |  |  | 100 | 96 | 90 | 70 | 46 | 21 | 4 | [54 empty] | 6:45
[11 empty] | 1974-03-03 | 0.45 | 0.0168 |  |  | 100 | 97 | 76 | 55 | 34 | 16 | 4 | [54 empty] | 10:00
[11 empty] | 1975-02-12 | 0.79 | 0.06615 |  | 100 | 99 | 90 | 71 | 45 | 22 | 8 | 2 | 1 | [53 empty] | 18:20
[11 empty] | 1975-02-12 | 1 | 0.147 |  | 100 | 96 | 81 | 64 | 46 | 28 | 14 | 4 | 1 | [53 empty] | 22:00
[11 empty] | 1975-02-13 | 1.2 | 0.147 | 100 | 88 | 83 | 71 | 57 | 40 | 24 | 12 | 3 | 1 | [53 empty] | 9:10
[11 empty] | 1975-02-13 | 1 | 0.1575 |  | 100 | 92 | 76 | 52 | 32 | 16 | 6 | 2 | [54 empty] | 13:20
[11 empty] | 1975-02-14 | 0.88 | 0.0735 |  | 100 | 98 | 85 | 62 | 38 | 19 | 8 | 2 | [54 empty] | 0:15
[11 empty] | 1975-02-14 | 0.76 | 0.042 |  |  | 100 | 84 | 61 | 39 | 21 | 10 | 3 | 1 | [53 empty] | 9:45
[11 empty] | 1975-10-03 | 0 | 0 | [63 empty] | 14:00
[11 empty] | 1975-12-05 | 1.3 | 0.126 |  |  | 100 | 97 | 86 | 67 | 37 | 14 | 3 | 1 |  |  |  |  | 4.8768 | [48 empty] | 19:40
[11 empty] | 1976-02-18 | 0.34 | 0.008715 |  |  |  | 100 | 96 | 68 | 34 | 14 | 6 | 1 |  |  |  |  | 3.6576 | [48 empty] | 20:30
[11 empty] | 1976-02-18 | 0.51 | 0.0168 |  |  |  | 100 | 95 | 83 | 58 | 31 | 9 | 1 |  |  |  |  | 3.9624 | [48 empty] | 22:20
[11 empty] | 1976-02-19 | 0.28 | 0 | [14 empty] | 3.3528 | [48 empty] | 8:20
[11 empty] | 1977-03-15 | 0.18 | 0 | [63 empty] | 12:15
[11 empty] | 1978-02-07 | 0.79 | 0.0168 |  |  | 100 | 98 | 90 | 79 | 58 | 30 | 7 | 1 |  |  |  |  | 2.9261 | [48 empty] | 12:10
[11 empty] | 1978-02-27 | 0.08 | 0 | [14 empty] | 1.9812 | [48 empty] | 13:20
[11 empty] | 1978-03-08 | 0.59 | 0 | [63 empty] | 12:00
[11 empty] | 1978-03-14 | 0.16 | 0 | [14 empty] | 2.3165 | [48 empty] | 13:00
[11 empty] | 1978-03-21 | 0.07 | 0 | [14 empty] | 2.1336 | [48 empty] | 12:45
[11 empty] | 1978-03-28 | 0.05 | 0 | [14 empty] | 1.7983 | [48 empty] | 13:15
[11 empty] | 1979-01-11 | 0.96 | 0.00588 | [14 empty] | 6.7056 | [48 empty] | 12:25
[11 empty] | 1979-02-26 | 0.68 | 0.0252 | [14 empty] | 3.6576 | [48 empty] | 16:45
[11 empty] | 1979-05-08 | 0.57 | 0.0105 | [14 empty] | 3.048 | [48 empty] | 12:25
[11 empty] | 1981-01-22 | 1.8 | 1.6485 | [14 empty] | 4.2672 | [48 empty] | 12:10
REDWOOD C NR ORICK CA | CA | Latitude 41°13'46", Longitude 124°00'38" | 40% | 17 | 567.2074 | Helley-Smith |  | sec |  | min |  | USGS Gage |  | 64 mm | 32 mm | 16 mm | 8 mm | 4 mm | 2 mm | 1 mm | 0.5 mm | 0.25 mm | 0.125 mm | 64 | [34 empty] | #DIV/0! | [17 empty] | Concurrent with USGS gauge site 11482261, sample start times are shown below to coordinate with gauge data | NWIS USGS data. URL: http://nwis.waterdata.usgs.gov/usa/nwis/qwdata. Accessed 8/11/2015
[11 empty] | 1977-12-13 | 103 | 14.7 |  | 100 | 83 | 68 | 51 | 39 | 31 | 19 | 7 | 2 |  |  |  |  | 60.0456 | [48 empty] | 13:40
[11 empty] | 1977-12-13 | 137 | 47.04 | 100 | 96 | 81 | 66 | 50 | 33 | 20 | 11 | 3 | 1 |  |  |  |  | 56.388 | [48 empty] | 16:25
[11 empty] | 1978-01-18 | 135 | 91.245 | 100 | 90 | 84 | 73 | 52 | 30 | 13 | 9 | 2 | 0 |  |  |  |  | 61.8744 | [48 empty] | 14:35
[11 empty] | 1978-01-19 | 154 | 83.37 | 100 | 91 | 77 | 67 | 53 | 36 | 22 | 4 | 1 | 0 |  |  |  |  | 61.8744 | [48 empty] | 11:30
[11 empty] | 1979-02-28 | 148 | 32.55 | 100 | 93 | 83 | 65 | 48 | 32 | 19 | 9 | 3 | [5 empty] | 64.6176 | [48 empty] | 12:50
[11 empty] | 1980-01-13 | 210 | 71.61 | [14 empty] | 65.8368 | [48 empty] | 14:10
[11 empty] | 1980-01-13 | 280 | 89.25 | [14 empty] | 65.8368 | [48 empty] | 16:05
[11 empty] | 1980-01-14 | 250 | 93.345 | 98 | 98 | 85 | 65 | 44 | 24 | 11 | 5 | 1 | [5 empty] | 68.2752 | [48 empty] | 13:05
[11 empty] | 1982-02-16 | 231 | 76.23 |  | 100 | 83 | 64 | 46 | 29 | 16 | 10 | 4 | 0 |  |  |  |  | 67.056 | [48 empty] | 13:30
[11 empty] | 1982-02-16 | 212 | 59.85 | [14 empty] | 67.056 | [48 empty] | 15:50
[11 empty] | 1982-11-29 | 167 | 100.59 | 100 | 95 | 83 | 68 | 53 | 35 | 20 | 10 | 3 | 0 |  |  |  |  | 67.9704 | [48 empty] | 11:45
[11 empty] | 1982-11-29 | 161 | 75.075 | [14 empty] | 67.9704 | [48 empty] | 14:10
[11 empty] | 1982-11-30 | 122 | 88.515 | [14 empty] | 67.9704 | [48 empty] | 11:15
[11 empty] | 1982-11-30 | 126 | 65.415 | 100 | 86 | 65 | 47 | 33 | 21 | 13 | 6 | 1 | [5 empty] | 67.9704 | [48 empty] | 13:35
[11 empty] | 1983-02-12 | 152 | 13.23 | [14 empty] | 67.9704 | [48 empty] | 10:40
[11 empty] | 1983-02-12 | 150 | 36.225 | 100 | 82 | 65 | 43 | 31 | 22 | 16 | 10 | 4 | 1 |  |  |  |  | 67.9704 | [48 empty] | 13:15
[11 empty] | 1983-03-30 | 377 | 88.41 | [14 empty] | 69.4944 | [48 empty] | 15:05
BOND C NR ORICK CA | CA | Latitude 41°14'02", Longitude 124°01'14" | 30% | 1 | 3.5483 | Helley-Smith |  | sec |  | min |  | USGS Gage |  | 64 mm | 32 mm | 16 mm | 8 mm | 4 mm | 2 mm | 1 mm | 0.5 mm | 0.25 mm | 0.125 mm | [35 empty] | #DIV/0! | [17 empty] | Concurrent with USGS gauge site 11482270, sample start times are shown below to coordinate with gauge data | NWIS USGS data. URL: http://nwis.waterdata.usgs.gov/usa/nwis/qwdata. Accessed 8/11/2015
[11 empty] | 1973-12-04 | 0.68 | 0.0294 | [63 empty] | 14:00
OSCAR LARSON C NR ORICK CA | CA | Latitude 41°15'23", Longitude 124°00'30" | 30% | 8 | 1.7871 | Helley-Smith |  | sec |  | min |  | USGS Gage |  | 64 mm | 32 mm | 16 mm | 8 mm | 4 mm | 2 mm | 1 mm | 0.5 mm | 0.25 mm | 0.125 mm | 8 | [34 empty] | #DIV/0! | [17 empty] | Concurrent with USGS gauge site 11482290, sample start times are shown below to coordinate with gauge data | NWIS USGS data. URL: http://nwis.waterdata.usgs.gov/usa/nwis/qwdata. Accessed 8/11/2015
[11 empty] | 1977-12-06 | 0.08 | 0 | [14 empty] | 2.6822 | [48 empty] | 14:00
[11 empty] | 1978-01-06 | 0.24 | 0 | [14 empty] | 2.6518 | [48 empty] | 12:30
[11 empty] | 1978-02-07 | 0.42 | 0.01785 |  |  | 100 | 94 | 87 | 82 | 71 | 47 | 15 | 2 |  |  |  |  | 2.9566 | [48 empty] | 13:40
[11 empty] | 1978-02-27 | 0.03 | 0 | [14 empty] | 1.9812 | [48 empty] | 14:20
[11 empty] | 1978-03-08 | 0.26 | 0 | [14 empty] | 2.9566 | [48 empty] | 13:15
[11 empty] | 1978-03-14 | 0.06 | 0 | [14 empty] | 2.1031 | [48 empty] | 14:10
[11 empty] | 1978-03-21 | 0.03 | 0 | [14 empty] | 1.8593 | [48 empty] | 14:10
[11 empty] | 1978-03-28 | 0.02 | 0 | [14 empty] | 1.9507 | [48 empty] | 14:30
HAYES C NR ORICK CA | CA | Latitude 41°17'24", Longitude 124°01'36" | 40% | 35 | 1.5022 | Helley-Smith |  | sec |  | min |  | USGS Gage |  | 64 mm | 32 mm | 16 mm | 8 mm | 4 mm | 2 mm | 1 mm | 0.5 mm | 0.25 mm | 0.125 mm | 32 | [34 empty] | #DIV/0! | [17 empty] | Concurrent with USGS gauge site 11482330, sample start times are shown below to coordinate with gauge data | NWIS USGS data. URL: http://nwis.waterdata.usgs.gov/usa/nwis/qwdata. Accessed 8/11/2015
[11 empty] | 1973-11-08 | 0.62 | 0.1785 |  |  | 100 | 81 | 60 | 42 | 25 | 11 | 2 | 1 | [53 empty] | 8:45
[11 empty] | 1973-11-08 | 0.42 | 0.00735 |  |  | 100 | 97 | 94 | 85 | 67 | 43 | 13 | 2 | [53 empty] | 23:50
[11 empty] | 1973-11-09 | 0.37 | 0.07245 |  |  | 100 | 89 | 73 | 53 | 32 | 15 | 3 | 1 | [53 empty] | 8:00
[11 empty] | 1974-02-28 | 0.22 | 0 | [63 empty] | 20:30
[11 empty] | 1974-03-01 | 0.21 | 0 | [63 empty] | 9:10
[11 empty] | 1974-03-29 |  | 0.006405 |  |  | 100 | 99 | 98 | 96 | 90 | 66 | 25 | 6 | [53 empty] | 22:05
[11 empty] | 1975-02-19 | 0.82 | 0.2835 | 100 | 99 | 91 | 89 | 76 | 52 | 27 | 10 | 3 | 1 | [53 empty] | 14:40
[11 empty] | 1975-03-25 | 0.59 | 0.735 | 100 | 96 | 92 | 78 | 58 | 31 | 11 | 4 | 2 | 1 | [53 empty] | 10:25
[11 empty] | 1975-12-05 | 0.4 | 0.0672 |  | 100 | 98 | 91 | 80 | 64 | 35 | 9 | 2 | 1 |  |  |  |  | 4.2672 | [48 empty] | 19:35
[11 empty] | 1976-02-16 | 0.28 | 0.00399 |  |  | 100 | 98 | 96 | 94 | 88 | 65 | 16 | 3 |  |  |  |  | 3.6576 | [48 empty] | 13:35
[11 empty] | 1976-04-07 | 0.05 | 0 | [14 empty] | 2.1031 | [48 empty] | 16:00
[11 empty] | 1977-12-14 | 0.85 | 0.1155 |  | 100 | 88 | 82 | 73 | 60 | 37 | 18 | 6 | 1 |  |  |  |  | 6.096 | [48 empty] | 11:25
[11 empty] | 1977-12-14 | 0.71 | 0.0777 |  |  | 100 | 76 | 59 | 42 | 29 | 16 | 5 | 1 |  |  |  |  | 5.7912 | [48 empty] | 15:20
[11 empty] | 1978-10-31 | 0.01 | 0 | [14 empty] | 0.54864 | [48 empty] | 11:00
[11 empty] | 1978-12-05 | 0.05 | 0 | [63 empty] | 12:15
[11 empty] | 1978-12-15 | 0.02 | 0 | [14 empty] | 1.7983 | [48 empty] | 10:30
[11 empty] | 1978-12-21 | 0.01 | 0 | [14 empty] | 1.8288 | [48 empty] | 13:45
[11 empty] | 1979-01-11 | 0.21 | 0.00483 | [14 empty] | 2.5908 | [48 empty] | 13:45
[11 empty] | 1979-02-13 | 0.28 | 0 | [14 empty] | 4.2672 | [48 empty] | 16:30
[11 empty] | 1979-02-20 | 0.13 | 0 | [14 empty] | 3.0175 | [48 empty] | 14:00
[11 empty] | 1979-02-26 | 0.26 | 0 | [14 empty] | 3.6576 | [48 empty] | 15:20
[11 empty] | 1979-02-27 | 0.23 | 0 | [14 empty] | 3.9624 | [48 empty] | 13:15
[11 empty] | 1979-05-08 | 0.2 | 0 | [14 empty] | 3.3528 | [48 empty] | 11:15
[11 empty] | 1979-11-27 | 0.11 | 0 | [63 empty] | 15:00
[11 empty] | 1979-12-19 | 0.02 | 0 | [63 empty] | 11:25
[11 empty] | 1980-01-08 | 0.05 | 0 | [63 empty] | 11:50
[11 empty] | 1980-01-14 | 0.48 | 0.005775 | [14 empty] | 3.9624 | [48 empty] | 16:05
[11 empty] | 1980-01-15 | 0.37 | 0.0189 | [14 empty] | 4.2672 | [48 empty] | 10:50
[11 empty] | 1980-02-21 | 0.14 | 0 | [63 empty] | 15:15
[11 empty] | 1980-02-28 | 0.11 | 0 | [63 empty] | 14:30
[11 empty] | 1980-03-12 | 0.03 | 0 | [63 empty] | 14:50
[11 empty] | 1980-03-14 | 0.62 | 0.0588 | [14 empty] | 3.9624 | [48 empty] | 17:35
[11 empty] | 1980-03-27 | 0.07 | 0 | [63 empty] | 13:50
[11 empty] | 1980-04-09 | 0.26 | 0 | [63 empty] | 13:15
[11 empty] | 1980-05-14 | 0.08 | 0 | [63 empty] | 11:00
LOST MAN C NR ORICK | CA | Latitude 41°19'06", Longitude 123°59'15" | 40% | 30 | 10.2822 | Helley-Smith |  | sec |  | min |  | USGS Gage |  | 64 mm | 32 mm | 16 mm | 8 mm | 4 mm | 2 mm | 1 mm | 0.5 mm | 0.25 mm | 0.125 mm | 32 | [34 empty] | #DIV/0! | [17 empty] | Concurrent with USGS gauge site 11482450, sample start times are shown below to coordinate with gauge data | NWIS USGS data. URL: http://nwis.waterdata.usgs.gov/usa/nwis/qwdata. Accessed 8/11/2015
[11 empty] | 1973-11-07 | 2.9 | 0.04095 |  |  | 100 | 97 | 87 | 70 | 44 | 24 | 5 | 1 | [53 empty] | 19:45
[11 empty] | 1973-11-08 | 5 | 0.6405 |  |  | 100 | 96 | 80 | 53 | 26 | 11 | 3 | 1 | [53 empty] | 12:15
[11 empty] | 1973-11-08 | 4.2 | 0.357 |  |  | 100 | 82 | 68 | 51 | 31 | 14 | 3 | 1 | [53 empty] | 17:00
[11 empty] | 1973-11-09 | 3 | 0.0777 |  |  | 100 | 88 | 38 | 16 | 8 | 4 | 1 | [54 empty] | 3:45
[11 empty] | 1974-01-11 |  | 0 | [63 empty] | 21:35
[11 empty] | 1974-02-21 | 1.6 | 0.007665 |  |  |  | 100 | 74 | 46 | 24 | 10 | 7 | [54 empty] | 13:20
[11 empty] | 1974-02-22 | 1.3 | 0.007455 |  |  | 100 | 62 | 35 | 15 | 6 | 2 | 2 | [54 empty] | 11:30
[11 empty] | 1974-02-28 | 2.4 | 0 | [63 empty] | 23:30
[11 empty] | 1975-02-12 | 2.2 | 0.0777 |  | 100 | 91 | 77 | 60 | 30 | 9 | 3 | 1 | [54 empty] | 14:55
[11 empty] | 1975-02-12 | 2.2 | 0.04725 | 100 | 52 | 25 | 18 | 10 | 5 | 2 | 2 | 1 | [54 empty] | 18:20
[11 empty] | 1975-02-12 | 2.5 | 0.0756 |  |  | 100 | 92 | 65 | 31 | 11 | 4 | 2 | 1 | [53 empty] | 22:35
[11 empty] | 1975-02-13 | 2.8 | 0.336 |  |  | 100 | 94 | 81 | 62 | 33 | 9 | 2 | 1 | [53 empty] | 0:30
[11 empty] | 1975-02-13 | 2.7 | 0.126 |  | 100 | 92 | 87 | 74 | 57 | 32 | 11 | 2 | 1 | [53 empty] | 4:35
[11 empty] | 1975-02-13 | 3 | 0.441 | 100 | 68 | 61 | 51 | 36 | 20 | 9 | 3 | 1 | 1 | [53 empty] | 7:40
[11 empty] | 1975-02-13 | 3.4 | 0.08925 |  | 100 | 81 | 62 | 47 | 35 | 21 | 10 | 2 | 1 | [53 empty] | 11:40
[11 empty] | 1975-02-13 | 3.2 | 0.1995 |  | 100 | 94 | 90 | 74 | 50 | 19 | 5 | 1 | [54 empty] | 15:35
[11 empty] | 1975-02-14 | 2.7 | 0.126 |  | 100 | 65 | 53 | 38 | 24 | 12 | 5 | 1 | 1 | [53 empty] | 0:45
[11 empty] | 1975-02-14 | 2.3 | 0.2415 | 100 | 89 | 86 | 78 | 61 | 40 | 17 | 4 | 1 | [54 empty] | 8:00
[11 empty] | 1975-03-20 | 2.5 | 0.189 |  |  | 100 | 86 | 67 | 41 | 17 | 5 | 1 | 1 | [53 empty] | 14:30
[11 empty] | 1975-03-21 | 5.2 | 1.512 | 100 | 91 | 80 | 68 | 54 | 38 | 22 | 11 | 4 | 1 | [53 empty] | 14:50
[11 empty] | 1975-12-05 | 3.3 | 0.168 |  | 100 | 96 | 89 | 69 | 44 | 21 | 9 | 3 | 1 |  |  |  |  | 10.3632 | [48 empty] | 22:25
[11 empty] | 1975-12-06 | 3 | 0.252 |  | 100 | 94 | 75 | 39 | 18 | 5 | 1 | 1 | [5 empty] | 10.3632 | [48 empty] | 2:30
[11 empty] | 1975-12-06 | 2.8 | 0.0126 |  |  | 100 | 98 | 89 | 76 | 55 | 29 | 8 | 3 |  |  |  |  | 10.3632 | [48 empty] | 6:00
[11 empty] | 1975-12-06 | 2.2 | 0.02415 |  |  | 100 | 82 | 73 | 58 | 40 | 21 | 6 | 2 |  |  |  |  | 10.3632 | [48 empty] | 9:20
[11 empty] | 1976-01-08 | 2.9 | 0.04935 |  |  | 100 | 96 | 84 | 61 | 36 | 17 | 3 | 1 |  |  |  |  | 7.3152 | [48 empty] | 13:05
[11 empty] | 1978-02-09 | 2.1 | 0.0126 |  |  | 100 | 66 | 57 | 47 | 34 | 17 | 4 | 1 |  |  |  |  | 11.8872 | [48 empty] | 11:00
[11 empty] | 1979-01-11 | 4.4 | 0.1155 |  | 100 | 73 | 48 | 34 | 26 | 17 | 9 | 3 | 1 |  |  |  |  | 9.7536 | [48 empty] | 11:30
[11 empty] | 1979-02-13 | 4.2 | 0.0819 | [14 empty] | 10.668 | [48 empty] | 12:50
[11 empty] | 1979-02-26 | 3.3 | 0.0945 | [14 empty] | 10.3632 | [48 empty] | 11:00
[11 empty] | 1979-05-07 | 2.4 | 0.021 |  |  |  | 100 | 91 | 82 | 66 | 39 | 11 | 3 |  |  |  |  | 8.5344 | [48 empty] | 11:40
LARRY DAMM C NR ORICK CA | CA | Latitude 41°19'46", Longitude 124°00'46" | 40% | 1 | 4.8433 | Helley-Smith |  | sec |  | min |  | USGS Gage |  | 64 mm | 32 mm | 16 mm | 8 mm | 4 mm | 2 mm | 1 mm | 0.5 mm | 0.25 mm | 0.125 mm | 8 | [34 empty] | #DIV/0! | [17 empty] | Concurrent with USGS gauge site 11482460, sample start times are shown below to coordinate with gauge data | NWIS USGS data. URL: http://nwis.waterdata.usgs.gov/usa/nwis/qwdata. Accessed 8/11/2015
[11 empty] | 1974-03-30 | 2.7 | 0.0798 |  |  | 100 | 97 | 93 | 82 | 66 | 43 | 16 | 2 | [53 empty] | 11:15
LITTLE LOST MAN C A SITE NO 2 NR ORICK CA | CA | Latitude 41°19'20", Longitude 124°01'10" | 40% | 20 | 8.9614 | Helley-Smith |  | sec |  | min |  | USGS Gage |  | 64 mm | 32 mm | 16 mm | 8 mm | 4 mm | 2 mm | 1 mm | 0.5 mm | 0.25 mm | 0.125 mm | 16 | [34 empty] | #DIV/0! | [17 empty] | Concurrent with USGS gauge site 11482468, sample start times are shown below to coordinate with gauge data | NWIS USGS data. URL: http://nwis.waterdata.usgs.gov/usa/nwis/qwdata. Accessed 8/11/2015
[11 empty] | 1975-02-13 | 2.2 | 0.0189 |  |  | 100 | 94 | 84 | 70 | 47 | 22 | 6 | 1 | [53 empty] | 12:35
[11 empty] | 1978-11-30 | 0.08 | 0 | [14 empty] | 2.4384 | [48 empty] | 12:40
[11 empty] | 1978-12-27 | 0.06 | 0 | [14 empty] | 2.3774 | [48 empty] | 11:30
[11 empty] | 1979-01-11 | 2.3 | 0.02835 |  |  | 100 | 99 | 87 | 64 | 34 | 10 | 2 | [5 empty] | 7.0104 | [48 empty] | 13:40
[11 empty] | 1979-02-13 | 2.9 | 0.03675 |  |  | 100 | 96 | 77 | 45 | 15 | 4 | 1 | [5 empty] | 5.4864 | [48 empty] | 10:00
[11 empty] | 1979-02-13 | 2.8 | 0.04515 |  |  | 100 | 92 | 79 | 54 | 24 | 6 | 1 | [5 empty] | 5.4864 | [48 empty] | 12:00
[11 empty] | 1979-02-28 | 2.7 | 0.042 |  | 100 | 92 | 76 | 60 | 38 | 16 | 4 | 1 | [5 empty] | 4.8768 | [48 empty] | 8:00
[11 empty] | 1979-02-28 | 2.5 | 0.00798 |  | 100 | 91 | 86 | 62 | 39 | 18 | 6 | 1 | [5 empty] | 4.8768 | [48 empty] | 11:45
[11 empty] | 1979-03-30 | 0.12 | 0 | [14 empty] | 3.6576 | [48 empty] | 16:30
[11 empty] | 1979-05-07 | 1.9 | 0 | [14 empty] | 7.3152 | [48 empty] | 14:15
[11 empty] | 1979-05-11 | 0.51 | 0 | [14 empty] | 5.1816 | [48 empty] | 15:20
[11 empty] | 1979-08-07 | 0.01 | 0 | [14 empty] | 2.286 | [48 empty] | 13:45
[11 empty] | 1979-09-06 | 0.01 | 0 | [14 empty] | 2.286 | [48 empty] | 16:25
[11 empty] | 1981-01-24 | 1.2 | 0.005355 |  | 100 | 88 | 74 | 64 | 50 | 30 | 10 | 2 | [5 empty] | 6.096 | [48 empty] | 13:20
[11 empty] | 1981-02-17 | 1.4 | 0 | [14 empty] | 8.0772 | [48 empty] | 11:45
[11 empty] | 1981-03-10 | 0.24 | 0 | [14 empty] | 4.6939 | [48 empty] | 15:25
[11 empty] | 1981-10-07 | 0.16 | 0 | [63 empty] | 16:35
[11 empty] | 1982-01-22 | 0.48 | 0 | [63 empty] | 15:45
[11 empty] | 1982-03-10 | 0.31 | 0 | [63 empty] | 12:45
[11 empty] | 1982-04-30 | 0.14 | 0 | [63 empty] | 11:00
LITTLE LOST MAN C NR ORICK | CA | Latitude 41°19'42", Longitude 124°01'29" | 30% | 10 | 9.4276 | Helley-Smith |  | sec |  | min |  | USGS Gage |  | 64 mm | 32 mm | 16 mm | 8 mm | 4 mm | 2 mm | 1 mm | 0.5 mm | 0.25 mm | 0.125 mm | 8 | [34 empty] | #DIV/0! | [17 empty] | Concurrent with USGS gauge site 11482470, sample start times are shown below to coordinate with gauge data | NWIS USGS data. URL: http://nwis.waterdata.usgs.gov/usa/nwis/qwdata. Accessed 8/11/2015
[11 empty] | 1974-02-20 | 1.1 | 0 | [63 empty] | 20:20
[11 empty] | 1974-02-21 | 1.2 | 0 | [63 empty] | 9:45
[11 empty] | 1974-02-22 | 1 | 0 | [63 empty] | 3:50
[11 empty] | 1974-02-28 | 1.9 | 0 | [63 empty] | 21:50
[11 empty] | 1974-03-01 | 1.6 | 0 | [63 empty] | 8:25
[11 empty] | 1974-03-01 | 1.5 | 0 | [63 empty] | 14:30
[11 empty] | 1974-03-01 | 1.5 | 0 | [63 empty] | 17:15
[11 empty] | 1974-03-01 | 1.4 | 0 | [63 empty] | 19:45
[11 empty] | 1974-03-01 | 1.5 | 0 | [63 empty] | 23:10
[11 empty] | 1974-04-02 | 3.2 | 0.01575 |  |  | 100 | 99 | 94 | 77 | 47 | 21 | 5 | 1 | [53 empty] | 10:30
GENEVA C NR ORICK CA | CA | Latitude 41°19'36", Longitude 124°01'53" | 30% | 29 | 0.2072 | Helley-Smith |  | sec |  | min |  | USGS Gage |  | 64 mm | 32 mm | 16 mm | 8 mm | 4 mm | 2 mm | 1 mm | 0.5 mm | 0.25 mm | 0.125 mm | 8 | [34 empty] | #DIV/0! | [17 empty] | Concurrent with USGS gauge site 11482475, sample start times are shown below to coordinate with gauge data | NWIS USGS data. URL: http://nwis.waterdata.usgs.gov/usa/nwis/qwdata. Accessed 8/11/2015
[11 empty] | 1973-11-07 | 0.05 | 0 | [63 empty] | 19:15
[11 empty] | 1973-11-08 | 0.19 | 0.0105 |  |  | 100 | 83 | 51 | 38 | 22 | 10 | 3 | 2 | [53 empty] | 6:00
[11 empty] | 1973-11-08 | 0.09 | 0.00315 |  |  | 100 | 79 | 61 | 47 | 32 | 18 | 7 | 4 | [53 empty] | 11:00
[11 empty] | 1973-11-08 | 0.07 | 0 | [63 empty] | 15:45
[11 empty] | 1973-11-08 | 0.07 | 0.0021 |  |  | 100 | 77 | 51 | 30 | 13 | 6 | 3 | 2 | [53 empty] | 21:20
[11 empty] | 1973-11-09 | 0.06 | 0 | [63 empty] | 11:45
[11 empty] | 1974-01-11 | 0 | 0 | [63 empty] | 20:45
[11 empty] | 1974-01-12 | 0.01 | 0 | [63 empty] | 7:50
[11 empty] | 1974-01-13 | 0.01 | 0 | [63 empty] | 0:25
[11 empty] | 1974-01-13 | 0.01 | 0 | [63 empty] | 4:05
[11 empty] | 1974-01-13 | 0.01 | 0 | [63 empty] | 6:20
[11 empty] | 1974-02-21 | 0.02 | 0 | [63 empty] | 1:00
[11 empty] | 1974-02-21 | 0.04 | 0 | [63 empty] | 12:25
[11 empty] | 1974-02-28 | 0.05 | 0 | [63 empty] | 22:20
[11 empty] | 1974-03-01 | 0.03 | 0 | [63 empty] | 7:00
[11 empty] | 1974-03-01 | 0.04 | 0 | [63 empty] | 10:00
[11 empty] | 1974-03-01 | 0.03 | 0 | [63 empty] | 13:00
[11 empty] | 1974-03-01 | 0.03 | 0 | [63 empty] | 16:10
[11 empty] | 1974-03-01 | 0.04 | 0 | [63 empty] | 21:00
[11 empty] | 1974-03-02 | 0.03 | 0 | [63 empty] | 3:15
[11 empty] | 1974-03-02 | 0.03 | 0 | [63 empty] | 6:45
[11 empty] | 1974-03-02 | 0.05 | 0 | [63 empty] | 17:00
[11 empty] | 1974-03-02 | 0.05 | 0 | [63 empty] | 20:30
[11 empty] | 1974-03-02 | 0.04 | 0 | [63 empty] | 23:30
[11 empty] | 1974-03-03 | 0.04 | 0 | [63 empty] | 3:25
[11 empty] | 1974-03-30 | 0.1 | 0.00315 |  |  | 100 | 96 | 76 | 50 | 28 | 15 | 7 | 1 | [53 empty] | 2:30
[11 empty] | 1975-12-05 | 0.07 | 0 | [63 empty] | 17:00
[11 empty] | 1975-12-06 | 0.05 | 0 | [63 empty] | 8:25
[11 empty] | 1976-02-16 | 0.11 | 0.000105 |  |  | 100 | 96 | 90 | 81 | 77 | 62 | 28 | 26 |  |  |  |  | 1.2802 | [48 empty] | 15:00
BERRY GLEN C NR ORICK CA | CA | Latitude 41°18'59", Longitude 124°02'17" | 35% | 3 | 1.036 | Helley-Smith |  | sec |  | min |  | USGS Gage |  | 64 mm | 32 mm | 16 mm | 8 mm | 4 mm | 2 mm | 1 mm | 0.5 mm | 0.25 mm | 0.125 mm | 32 | [34 empty] | #DIV/0! | [17 empty] | Concurrent with USGS gauge site 11482480, sample start times are shown below to coordinate with gauge data | NWIS USGS data. URL: http://nwis.waterdata.usgs.gov/usa/nwis/qwdata. Accessed 8/11/2015
[11 empty] | 1974-03-30 |  | 0.2415 | 100 | 91 | 69 | 53 | 43 | 33 | 24 | 16 | 6 | 1 | [53 empty] | 12:05
[11 empty] | 1977-12-14 | 0.57 | 0.6405 |  | 100 | 85 | 71 | 59 | 46 | 32 | 18 | 7 | 2 |  |  |  |  | 3.048 | [48 empty] | 9:15
[11 empty] | 1977-12-14 | 0.42 | 0.546 | 100 | 85 | 63 | 40 | 31 | 26 | 21 | 15 | 5 | 1 |  |  |  |  | 3.3528 | [48 empty] | 16:40
REDWOOD C A ORICK CA | CA | Latitude 41°17'58", Longitude 124°03'00" | 40% | 232 | 717.427 | Helley-Smith |  | sec |  | min |  | USGS Gage |  | 64 mm | 32 mm | 16 mm | 8 mm | 4 mm | 2 mm | 1 mm | 0.5 mm | 0.25 mm | 0.125 mm | 75 | [34 empty] | #DIV/0! | [17 empty] | Concurrent with USGS gauge site 11482500, sample start times are shown below to coordinate with gauge data | NWIS USGS data. URL: http://nwis.waterdata.usgs.gov/usa/nwis/qwdata. Accessed 8/11/2015
[11 empty] | 1972-03-05 | 161 | 10.92 | 100 | 97 | 86 | 66 | 44 | 23 | 10 | 6 | 2 | [5 empty] | 57.3024 | [48 empty] | 13:15
[11 empty] | 1973-10-04 | 1.5 | 0 | [14 empty] | 21.9456 | [48 empty] | 13:05
[11 empty] | 1973-11-07 | 119 | 7.896 |  | 100 | 99 | 84 | 70 | 53 | 34 | 19 | 3 | 1 |  |  |  |  | 56.6928 | [48 empty] | 16:20
[11 empty] | 1974-01-13 | 43 | 3.591 |  |  | 100 | 90 | 67 | 44 | 28 | 10 | 1 | [5 empty] | 49.0728 | [48 empty] | 12:00
[11 empty] | 1974-02-21 | 104 | 55.125 |  | 100 | 98 | 83 | 69 | 48 | 26 | 9 | 3 | [5 empty] | 50.292 | [48 empty] | 16:55
[11 empty] | 1974-03-01 | 132 | 52.29 |  | 100 | 97 | 75 | 57 | 34 | 16 | 6 | 2 | [5 empty] | 56.9976 | [48 empty] | 13:50
[11 empty] | 1974-04-04 | 112 | 33.285 |  | 100 | 98 | 89 | 76 | 55 | 30 | 12 | 1 | [5 empty] | 54.5592 | [48 empty] | 13:20
[11 empty] | 1974-05-16 | 9 | 0 | [14 empty] | 52.4256 | [48 empty] | 14:40
[11 empty] | 1974-07-19 | 1.8 | 0.819 | [63 empty] | 11:30
[11 empty] | 1974-11-15 | 1 | 0 | [14 empty] | 17.3736 | [48 empty] | 10:25
[11 empty] | 1975-02-06 | 85 | 63.945 | 100 | 98 | 91 | 82 | 68 | 50 | 27 | 6 | 1 | [5 empty] | 45.1104 | [48 empty] | 10:45
[11 empty] | 1975-02-13 | 265 | 29.925 | 100 | 93 | 86 | 73 | 59 | 47 | 34 | 11 | 6 | 1 |  |  |  |  | 75.2856 | [48 empty] | 11:05
[11 empty] | 1975-03-21 | 239 | 25.095 | 95 | 88 | 78 | 62 | 46 | 31 | 19 | 10 | 3 | 1 |  |  |  |  | 57.912 | [48 empty] | 16:30
[11 empty] | 1975-03-31 | 57 | 20.58 |  | 100 | 94 | 84 | 65 | 44 | 24 | 9 | 1 | [5 empty] | 47.244 | [48 empty] | 12:45
[11 empty] | 1975-05-30 | 9.7 | 0 | [14 empty] | 46.9392 | [48 empty] | 12:50
[11 empty] | 1975-07-28 | 1.6 | 0 | [14 empty] | 15.5448 | [48 empty] | 13:45
[11 empty] | 1975-10-24 | 2.1 | 0 | [14 empty] | 15.8496 | [48 empty] | 14:30
[11 empty] | 1975-12-06 | 174 | 24.045 |  | 100 | 83 | 66 | 47 | 31 | 23 | 16 | 4 | 2 |  |  |  |  | 58.5216 | [48 empty] | 11:45
[11 empty] | 1976-01-22 | 23 | 10.3425 |  | 100 | 99 | 95 | 85 | 67 | 39 | 10 | 1 | 1 |  |  |  |  | 36.2712 | [48 empty] | 14:25
[11 empty] | 1976-02-19 | 92 | 31.5 |  | 100 | 95 | 81 | 65 | 47 | 29 | 12 | 2 | 2 |  |  |  |  | 55.1688 | [48 empty] | 13:10
[11 empty] | 1976-02-26 | 249 | 20.79 | 100 | 96 | 84 | 60 | 41 | 24 | 12 | 6 | 3 | 1 |  |  |  |  | 64.9224 | [48 empty] | 11:05
[11 empty] | 1976-02-26 | 248 | 53.13 | 100 | 98 | 87 | 75 | 65 | 55 | 38 | 13 | 3 | 1 |  |  |  |  | 64.9224 | [48 empty] | 15:40
[11 empty] | 1976-02-26 | 230 | 31.92 | 100 | 99 | 88 | 75 | 61 | 48 | 35 | 15 | 3 | 1 |  |  |  |  | 64.008 | [48 empty] | 17:45
[11 empty] | 1976-02-27 | 148 | 64.575 |  | 100 | 92 | 85 | 76 | 64 | 39 | 11 | 1 | 1 | [53 empty] | 12:30
[11 empty] | 1976-05-24 | 5.8 | 0 | [14 empty] | 26.5176 | [48 empty] | 15:00
[11 empty] | 1976-07-09 | 2 | 0 | [14 empty] | 30.1752 | [48 empty] | 15:25
[11 empty] | 1977-11-22 | 146 | 56.28 | 100 | 97 | 91 | 79 | 57 | 33 | 13 | 5 | 1 | 0 |  |  |  |  | 71.9328 | [48 empty] | 15:45
[11 empty] | 1977-12-13 | 75 | 41.16 | [14 empty] | 48.768 | [48 empty] | 11:25
[11 empty] | 1977-12-13 | 95 | 36.855 | [14 empty] | 54.864 | [48 empty] | 14:15
[11 empty] | 1977-12-13 | 135 | 57.435 | 100 | 98 | 91 | 71 | 52 | 34 | 16 | 5 | 1 | 0 |  |  |  |  | 62.484 | [48 empty] | 17:15
[11 empty] | 1977-12-14 | 569 | 223.65 | [14 empty] | 100.584 | [48 empty] | 10:50
[11 empty] | 1977-12-14 | 510 | 19.005 |  | 100 | 87 | 69 | 54 | 41 | 31 | 17 | 5 | 1 |  |  |  |  | 97.536 | [48 empty] | 16:45
[11 empty] | 1977-12-15 | 303 | 11.97 |  | 100 | 87 | 71 | 55 | 38 | 28 | 17 | 7 | 0 |  |  |  |  | 84.7344 | [48 empty] | 11:30
[11 empty] | 1978-01-18 | 148 | 31.815 |  | 100 | 94 | 78 | 54 | 31 | 17 | 8 | 2 | 0 |  |  |  |  | 60.0456 | [48 empty] | 12:30
[11 empty] | 1978-01-19 | 171 | 35.91 | 100 | 99 | 89 | 68 | 50 | 30 | 13 | 4 | 1 | 0 |  |  |  |  | 60.3504 | [48 empty] | 11:30
[11 empty] | 1978-03-01 | 21 | 5.0925 |  |  | 100 | 95 | 78 | 57 | 38 | 17 | 2 | 0 |  |  |  |  | 50.9016 | [48 empty] | 14:45
[11 empty] | 1978-04-13 | 25 | 3.717 |  |  | 100 | 97 | 91 | 79 | 51 | 12 | 1 | 0 |  |  |  |  | 51.816 | [48 empty] | 15:00
[11 empty] | 1978-05-10 | 12 | 3.7695 |  |  | 100 | 92 | 73 | 51 | 26 | 6 | 0 | [5 empty] | 43.2816 | [48 empty] | 13:40
[11 empty] | 1978-09-05 | 5.6 | 1.7325 |  |  | 100 | 96 | 88 | 68 | 27 | 3 | 0 | [5 empty] | 40.5384 | [48 empty] | 16:05
[11 empty] | 1979-11-14 | 14 | 3.675 |  |  | 100 | 99 | 91 | 69 | 44 | 20 | 1 | [5 empty] | 44.196 | [48 empty] | 13:25
[11 empty] | 1979-12-12 | 17 | 6.4785 |  |  | 100 | 97 | 3.2%: 85; 18.5%: 52; 33.2%: 18; 30.5%: 6 |  |  | 53.34 | [48 empty] | 15:00
[11 empty] | 1980-01-09 | 40 | 13.23 |  | 100 | 98 | 89 | 3.2%: 74; 18.5%: 56; 33.2%: 32; 30.5%: 3 |  |  | 51.816 | [48 empty] | 13:50
[11 empty] | 1980-01-13 | 242 | 86.31 | [14 empty] | 85.344 | [48 empty] | 14:00
[11 empty] | 1980-01-14 | 306 | 50.82 | [14 empty] | 92.964 | [48 empty] | 12:00
[11 empty] | 1980-01-14 | 314 | 92.295 | 100 | 95 | 82 | 62 | 41 | 26 | 13 | 6 | 2 | [5 empty] | 92.964 | [48 empty] | 14:25
[11 empty] | 1980-02-01 | 20 | 2.6355 |  |  | 100 | 96 | 81 | 58 | 32 | 7 | 1 | [5 empty] | 48.768 | [48 empty] | 16:15
[11 empty] | 1980-02-21 | 87 | 24.36 | 100 | 99 | 96 | 87 | 69 | 44 | 19 | 7 | 1 | [5 empty] | 39.0144 | [48 empty] | 14:45
[11 empty] | 1980-02-27 | 59 | 7.14 |  | 100 | 92 | 76 | 56 | 40 | 25 | 12 | 1 | [5 empty] | 51.816 | [48 empty] | 12:15
[11 empty] | 1980-03-27 | 46 | 20.37 |  | 100 | 96 | 91 | 3.2%: 75; 18.5%: 56; 33.2%: 35; 30.5%: 10 |  |  | 47.8536 | [48 empty] | 15:40
[11 empty] | 1980-04-11 | 40 | 12.915 |  | 100 | 96 | 87 | 71 | 54 | 38 | 14 | 1 | [5 empty] | 46.0248 | [48 empty] | 14:20
[11 empty] | 1980-05-07 | 13 | 0.987 |  | 100 | 99 | 90 | 3.2%: 70; 18.5%: 36; 33.2%: 8 |  |  | 40.5384 | [48 empty] | 12:05
[11 empty] | 1980-12-11 | 15 | 1.7955 |  |  | 100 | 99 | 3.2%: 96; 18.5%: 83; 33.2%: 52; 30.5%: 14 |  |  | 43.2816 | [48 empty] | 16:50
[11 empty] | 1981-01-05 | 10 | 0.4935 |  |  | 100 | 96 | 3.2%: 80; 18.5%: 43; 33.2%: 13; 30.5%: 2 |  |  | 29.2608 | [48 empty] | 12:40
[11 empty] | 1981-01-29 | 135 | 93.66 |  | 100 | 96 | 84 | 62 | 34 | 16 | 6 | 1 | [5 empty] | 57.6072 | [48 empty] | 14:10
[11 empty] | 1981-02-24 | 67 | 18.69 |  | 100 | 98 | 89 | 74 | 54 | 28 | 10 | 1 | [5 empty] | 54.2544 | [48 empty] | 14:30
[11 empty] | 1981-04-11 | 27 | 6.531 |  |  | 100 | 90 | 3.2%: 69; 18.5%: 35; 33.2%: 10; 30.5%: 2 |  |  | 33.528 | [48 empty] | 12:20
[11 empty] | 1981-05-09 | 7.9 | 1.0815 |  |  | 100 | 98 | 3.2%: 81; 18.5%: 43; 33.2%: 8; 30.5%: 1 |  |  | 27.7368 | [48 empty] | 16:40
[11 empty] | 1981-06-12 | 6.3 | 0.5355 |  |  | 100 | 96 | 3.2%: 77; 18.5%: 45; 33.2%: 20; 30.5%: 5 |  |  | 23.4696 | [48 empty] | 12:10
[11 empty] | 1981-07-09 | 2.5 | 0 | [14 empty] | 18.5928 | [48 empty] | 12:15
[11 empty] | 1981-09-04 | 0.54 | 0 | [14 empty] | 11.7348 | [48 empty] | 15:30
[11 empty] | 1981-11-13 | 44 | 9.114 |  | 100 | 98 | 91 | 69 | 40 | 17 | 5 | 1 | 0 |  |  |  |  | 52.4256 | [48 empty] | 14:40
[11 empty] | 1981-11-13 | 44 | 11.445 |  | 100 | 99 | 89 | 67 | 35 | 13 | 5 | 1 | 0 |  |  |  |  | 52.4256 | [48 empty] | 15:20
[11 empty] | 1981-12-14 | 153 | 24.465 | 100 | 97 | 90 | 71 | 49 | 31 | 14 | 4 | 1 | 0 |  |  |  |  | 61.2648 | [48 empty] | 15:20
[11 empty] | 1981-12-14 | 152 | 34.65 |  | 100 | 92 | 78 | 54 | 33 | 20 | 8 | 1 | 0 |  |  |  |  | 61.2648 | [48 empty] | 15:50
[11 empty] | 1981-12-23 | 122 | 11.34 | [14 empty] | 52.4256 | [48 empty] | 13:00
[11 empty] | 1982-01-20 | 51 | 18.27 |  | 100 | 96 | 80 | 61 | 42 | 28 | 8 | 1 | 0 |  |  |  |  | 50.9016 | [48 empty] | 16:20
[11 empty] | 1982-03-03 | 132 | 58.905 | 100 | 99 | 91 | 75 | 54 | 34 | 16 | 5 | 1 | 0 |  |  |  |  | 46.3296 | [48 empty] | 14:25
[11 empty] | 1982-03-03 | 133 | 27.405 | 100 | 96 | 85 | 66 | 44 | 28 | 16 | 5 | 1 | 0 |  |  |  |  | 46.3296 | [48 empty] | 15:05
[11 empty] | 1982-04-23 | 56 | 23.52 |  | 100 | 94 | 81 | 60 | 42 | 24 | 12 | 1 | 0 |  |  |  |  | 33.528 | [48 empty] | 15:00
[11 empty] | 1982-04-23 | 56 | 18.06 |  | 100 | 95 | 84 | 69 | 52 | 34 | 12 | 1 | 0 |  |  |  |  | 33.528 | [48 empty] | 15:35
[11 empty] | 1982-10-07 | 2.8 | 0 | [14 empty] | 15.5448 | [48 empty] | 15:35
[11 empty] | 1982-11-22 | 39 | 6.5835 | [14 empty] | 50.292 | [48 empty] | 14:15
[11 empty] | 1982-12-22 | 190 | 58.17 | 100 | 99 | 94 | 79 | 60 | 43 | 26 | 10 | 1 | [5 empty] | 58.8264 | [48 empty] | 14:15
[11 empty] | 1983-01-24 | 110 | 49.035 |  | 100 | 89 | 73 | 55 | 36 | 17 | 6 | 1 | [5 empty] | 52.7304 | [48 empty] | 14:45
[11 empty] | 1983-03-08 | 48 | 19.95 | [63 empty] | 13:30
[11 empty] | 1983-03-30 | 374 | 49.455 | [14 empty] | 94.488 | [48 empty] | 14:00
[11 empty] | 1983-12-05 | 72 | 13.23 | [14 empty] | 48.768 | [48 empty] | 14:10
[11 empty] | 1983-12-07 | 362 | 153.3 | [14 empty] | 85.344 | [48 empty] | 11:00
[11 empty] | 1983-12-07 | 300 | 153.3 | [14 empty] | 70.104 | [48 empty] | 14:25
[11 empty] | 1984-01-12 | 26 | 1.47 | [14 empty] | 43.2816 | [48 empty] | 14:00
[11 empty] | 1984-02-29 | 58 | 16.485 |  | 100 | 93 | 79 | 3.2%: 57; 18.5%: 32; 33.2%: 10; 30.5%: 3 |  |  | 49.6824 | [48 empty] | 14:45
[11 empty] | 1984-04-02 | 36 | 4.41 |  | 100 | 94 | 78 | 61 | 46 | 29 | 11 | 1 | [5 empty] | 47.244 | [48 empty] | 15:00
[11 empty] | 1984-11-20 | 129 | 43.05 | 100 | 97 | 86 | 68 | 47 | 30 | 14 | 5 | 1 | [5 empty] | 56.388 | [48 empty] | 17:00
[11 empty] | 1985-01-14 | 12 | 0.861 |  | 100 | 98 | 93 | 3.2%: 81; 18.5%: 49; 33.2%: 13; 30.5%: 2 |  |  | 39.9288 | [48 empty] | 15:25
[11 empty] | 1985-02-12 | 167 | 36.33 | 100 | 99 | 86 | 64 | 44 | 26 | 11 | 5 | 1 | [5 empty] | 65.8368 | [48 empty] | 12:35
[11 empty] | 1985-03-06 | 20 | 2.751 |  | 100 | 99 | 90 | 3.2%: 71; 18.5%: 46; 33.2%: 26; 30.5%: 7 |  |  | 46.3296 | [48 empty] | 13:00
[11 empty] | 1985-04-23 | 14 | 3.5595 |  |  | 100 | 99 | 3.2%: 88; 18.5%: 64; 33.2%: 30; 30.5%: 4 |  |  | 36.8808 | [48 empty] | 12:05
[11 empty] | 1985-12-04 | 51 | 6.2895 |  | 100 | 98 | 89 | 76 | 53 | 35 | 12 | 1 | [5 empty] | 48.768 | [48 empty] | 14:45
[11 empty] | 1986-01-09 | 20 | 3.507 |  | 100 | 99 | 92 | 3.2%: 80; 18.5%: 65; 33.2%: 39; 30.5%: 9 |  |  | 35.052 | [48 empty] | 15:30
[11 empty] | 1986-01-17 | 157 | 21.84 | 100 | 99 | 91 | 75 | 51 | 32 | 22 | 11 | 1 | [5 empty] | 64.3128 | [48 empty] | 14:50
[11 empty] | 1986-01-29 | 42 | 4.851 |  | 100 | 98 | 82 | 55 | 25 | 8 | 4 | 1 | [5 empty] | 48.768 | [48 empty] | 16:10
[11 empty] | 1986-02-03 | 174 | 32.235 | 100 | 99 | 94 | 76 | 48 | 19 | 5 | 3 | 1 | [5 empty] | 63.3984 | [48 empty] | 14:25
[11 empty] | 1986-02-16 | 382 | 75.495 | 100 | 96 | 88 | 70 | 48 | 25 | 13 | 7 | 2 | [5 empty] | 92.964 | [48 empty] | 15:00
[11 empty] | 1986-03-05 | 31 | 4.368 |  | 100 | 99 | 93 | 85 | 68 | 44 | 11 | 0 | [5 empty] | 46.0248 | [48 empty] | 15:00
[11 empty] | 1986-03-28 | 24 | 1.4595 |  | 100 | 97 | 86 | 68 | 36 | 11 | 4 | 1 | [5 empty] | 55.1688 | [48 empty] | 12:20
[11 empty] | 1986-04-23 | 11 | 1.05 |  | 100 | 93 | 87 | 73 | 50 | 22 | 4 | 0 | [5 empty] | 43.5864 | [48 empty] | 11:55
[11 empty] | 1986-12-03 | 9.4 | 0.3675 |  | 100 | 88 | 83 | 3.2%: 68; 18.5%: 44; 33.2%: 20; 30.5%: 5 |  |  | 31.6992 | [48 empty] | 10:45
[11 empty] | 1987-01-20 | 17 | 6.2685 |  | 100 | 98 | 90 | 3.2%: 77; 18.5%: 56; 33.2%: 32; 30.5%: 6 |  |  | 35.3568 | [48 empty] | 15:05
[11 empty] | 1987-02-25 | 26 | 5.4075 |  | 100 | 98 | 90 | 3.2%: 73; 18.5%: 44; 33.2%: 18; 30.5%: 5 |  |  | 38.1 | [48 empty] | 13:50
[11 empty] | 1987-03-09 | 37 | 2.667 |  | 100 | 99 | 92 | 80 | 62 | 44 | 22 | 2 | [5 empty] | 48.768 | [48 empty] | 12:45
[11 empty] | 1987-03-13 | 103 | 23.31 | 100 | 96 | 87 | 70 | 47 | 32 | 19 | 9 | 2 | [5 empty] | 54.5592 | [48 empty] | 12:40
[11 empty] | 1987-12-07 | 106 | 16.38 | 100 | 99 | 92 | 78 | 58 | 38 | 21 | 5 | 1 | [5 empty] | 57.6072 | [48 empty] | 14:30
[11 empty] | 1987-12-10 | 354 | 18.48 |  | 100 | 80 | 61 | 46 | 36 | 27 | 15 | 4 | [5 empty] | 92.0496 | [48 empty] | 16:10
[11 empty] | 1987-12-11 | 122 | 38.115 |  | 100 | 92 | 73 | 45 | 20 | 9 | 3 | 1 | [5 empty] | 70.104 | [48 empty] | 12:15
[11 empty] | 1987-12-11 | 113 | 28.98 | 98 | 93 | 77 | 54 | 3.2%: 28; 18.5%: 13; 33.2%: 4; 30.5%: 1 |  |  | 70.104 | [48 empty] | 14:10
[11 empty] | 1987-12-21 | 22 | 1.386 |  | 100 | 99 | 89 | 67 | 47 | 30 | 12 | 1 | [5 empty] | 39.3192 | [48 empty] | 13:00
[11 empty] | 1988-01-12 | 115 | 12.915 |  | 100 | 90 | 71 | 48 | 29 | 17 | 9 | 2 | [5 empty] | 67.056 | [48 empty] | 13:15
[11 empty] | 1988-01-15 | 194 | 26.04 |  | 100 | 87 | 69 | 58 | 47 | 34 | 15 | 2 | [5 empty] | 73.4568 | [48 empty] | 12:15
[11 empty] | 1988-01-15 | 172 | 22.89 | 100 | 97 | 87 | 70 | 51 | 33 | 20 | 8 | 1 | [5 empty] | 71.0184 | [48 empty] | 15:15
[11 empty] | 1988-01-22 | 43 | 2.1 |  | 100 | 89 | 45 | 17 | 7 | 6 | 5 | 1 | [5 empty] | 54.864 | [48 empty] | 12:55
[11 empty] | 1988-02-08 | 17 | 1.743 |  | 100 | 99 | 97 | 88 | 67 | 37 | 10 | 1 | [5 empty] | 37.1856 | [48 empty] | 13:00
[11 empty] | 1988-02-19 | 11 | 0.315 |  |  | 100 | 97 | 84 | 65 | 43 | 13 | 1 | [5 empty] | 35.3568 | [48 empty] | 14:50
[11 empty] | 1988-11-23 | 246 | 10.71 |  | 100 | 91 | 74 | 58 | 42 | 23 | 5 | 2 | [5 empty] | 83.5152 | [48 empty] | 11:40
[11 empty] | 1988-11-23 | 198 | 6.1215 |  | 100 | 95 | 83 | 65 | 44 | 25 | 13 | 4 | [5 empty] | 81.9912 | [48 empty] | 14:35
[11 empty] | 1988-11-30 | 44 | 4.9875 |  | 100 | 98 | 86 | 68 | 48 | 24 | 6 | 1 | [5 empty] | 35.6616 | [48 empty] | 13:15
[11 empty] | 1988-12-22 | 121 | 8.4315 |  | 100 | 84 | 58 | 39 | 26 | 16 | 12 | 5 | [5 empty] | 74.0664 | [48 empty] | 12:40
[11 empty] | 1989-01-10 | 436 | 12.915 | 100 | 89 | 64 | 45 | 33 | 27 | 22 | 16 | 5 | [5 empty] | 92.964 | [48 empty] | 13:00
[11 empty] | 1989-01-10 | 346 | 15.645 |  | 100 | 81 | 65 | 48 | 36 | 26 | 12 | 2 | [5 empty] | 90.8304 | [48 empty] | 16:40
[11 empty] | 1989-01-11 | 155 | 28.665 |  | 100 | 86 | 70 | 49 | 26 | 10 | 6 | 4 | [5 empty] | 81.6864 | [48 empty] | 13:10
[11 empty] | 1989-01-11 | 150 | 12.705 | 100 | 98 | 89 | 74 | 58 | 36 | 22 | 10 | 2 | [5 empty] | 80.4672 | [48 empty] | 14:40
[11 empty] | 1989-01-12 | 91 | 26.145 |  | 100 | 94 | 78 | 58 | 33 | 13 | 6 | 2 | [5 empty] | 60.96 | [48 empty] | 13:45
[11 empty] | 1989-02-23 | 67 | 6.1845 |  | 100 | 94 | 78 | 55 | 37 | 22 | 12 | 2 | [5 empty] | 51.5112 | [48 empty] | 17:00
[11 empty] | 1989-03-09 | 177 | 28.56 |  | 100 | 92 | 73 | 50 | 28 | 11 | 3 | 1 | [5 empty] | 80.772 | [48 empty] | 13:30
[11 empty] | 1989-03-09 | 184 | 8.715 |  | 100 | 90 | 68 | 51 | 34 | 24 | 14 | 4 | [5 empty] | 80.772 | [48 empty] | 15:45
[11 empty] | 1989-03-10 | 127 | 13.86 |  | 100 | 95 | 82 | 64 | 46 | 28 | 12 | 2 | [5 empty] | 67.6656 | [48 empty] | 13:45
[11 empty] | 1989-04-13 | 30 | 1.722 |  | 100 | 99 | 91 | 3.2%: 70; 18.5%: 47; 33.2%: 19; 30.5%: 2 |  |  | 39.624 | [48 empty] | 10:00
[11 empty] | 1990-01-08 | 351 | 13.23 | 100 | 98 | 84 | 60 | 38 | 26 | 16 | 8 | 2 | [54 empty] | 13:55
[11 empty] | 1990-01-08 | 331 | 13.23 | 100 | 97 | 80 | 57 | 41 | 29 | 21 | 9 | 2 | [54 empty] | 14:35
[11 empty] | 1990-01-09 | 129 | 21.84 | 100 | 92 | 75 | 56 | 35 | 13 | 4 | 2 | 1 | [54 empty] | 12:45
[11 empty] | 1990-01-09 | 125 | 21.84 | 100 | 91 | 76 | 57 | 40 | 24 | 11 | 5 | 1 | [54 empty] | 13:15
[11 empty] | 1990-01-09 | 116 | 19.005 | 100 | 95 | 87 | 72 | 56 | 35 | 15 | 4 | 1 | [54 empty] | 15:05
[11 empty] | 1990-01-09 | 113 | 19.005 |  | 100 | 89 | 73 | 57 | 37 | 15 | 5 | 1 | [54 empty] | 15:35
[11 empty] | 1990-01-12 | 36 | 4.8825 |  |  | 100 | 98 | 94 | 83 | 55 | 10 | 1 | [54 empty] | 12:40
[11 empty] | 1990-01-12 | 36 | 4.8825 |  |  | 100 | 99 | 96 | 84 | 53 | 10 | 1 | [54 empty] | 13:00
[11 empty] | 1990-02-09 | 113 | 28.665 |  | 100 | 92 | 76 | 3.2%: 55; 18.5%: 36; 33.2%: 21; 30.5%: 8 | [51 empty] | 12:35
[11 empty] | 1990-02-09 | 111 | 28.665 | 100 | 98 | 89 | 72 | 52 | 34 | 18 | 6 | 1 | [54 empty] | 13:00
[11 empty] | 1990-03-09 | 34 | 5.0505 |  |  | 100 | 94 | 3.2%: 80; 18.5%: 57; 33.2%: 29; 30.5%: 8 | [51 empty] | 11:35
[11 empty] | 1991-03-05 | 103 | 12.075 | 100 | 96 | 85 | 65 | 47 | 26 | 11 | 4 | 1 | [54 empty] | 12:40
[11 empty] | 1991-03-05 | 102 | 23.415 |  | 100 | 90 | 72 | 3.2%: 48; 18.5%: 24; 33.2%: 8; 30.5%: 3 | [51 empty] | 13:10
[7 empty] | 19 | 20 |  |  | 1992-02-01 | 33 | 3.381 |  |  | 100 | 88 | 52 | 28 | 15 | 7 | 1 | 1 |  |  |  |  | 40.2236 | [48 empty] | 11:52
[7 empty] | 19 | 20 |  |  | 1992-02-01 | 33 | 4.7565 |  |  | 100 | 89 | 67 | 36 | 14 | 5 | 1 | [5 empty] | 40.2549 | [48 empty] | 12:10
[7 empty] | 24 | 15 |  |  | 1992-02-22 | 76 | 7.2345 |  | 100 | 88 | 73 | 55 | 33 | 15 | 6 | 1 | [5 empty] | 38.3925 | [48 empty] | 12:15
[7 empty] | 24 | 15 |  |  | 1992-02-22 | 74 | 13.02 |  | 100 | 91 | 77 | 58 | 38 | 19 | 6 | 1 | [5 empty] | 38.488 | [48 empty] | 12:45
[7 empty] | 23 | 20 |  |  | 1992-04-23 | 21 | 2.0475 |  | 100 | 99 | 89 | 3.2%: 69; 18.5%: 44; 33.2%: 18; 30.5%: 2 |  |  | 42.7597 | [48 empty] | 13:25
[7 empty] | 23 | 20 |  |  | 1992-04-23 | 21 | 1.8795 |  | 100 | 99 | 94 | 3.2%: 79; 18.5%: 49; 33.2%: 16; 30.5%: 2 |  |  | 42.6244 | [48 empty] | 13:45
[7 empty] | 23 | 10 |  |  | 1992-12-09 | 138 | 27.72 | 100 | 99 | 91 | 74 | 44 | 18 | 6 | 3 | 1 | [5 empty] | 32.5778 | [48 empty] | 12:30
[7 empty] | 23 | 10 |  |  | 1992-12-09 | 133 | 27.72 | 100 | 97 | 81 | 57 | 33 | 16 | 6 | 4 | 1 | [5 empty] | 59.1671 | [48 empty] | 13:10
[7 empty] | 21 | 10 |  |  | 1993-01-21 | 198 | 30.87 | 100 | 95 | 82 | 65 | 49 | 35 | 24 | 10 | 1 | [5 empty] | 54.3098 | [48 empty] | 10:05
[7 empty] | 21 | 10 |  |  | 1993-01-21 | 196 | 30.87 | 100 | 90 | 62 | 49 | 38 | 27 | 18 | 9 | 2 | [5 empty] | 77.9228 | [48 empty] | 10:40
[7 empty] | 21 | 10 |  |  | 1994-01-24 | 155 | 27.615 | 100 | 98 | 82 | 60 | 38 | 19 | 6 | 3 | 1 | [5 empty] | 42.6396 | [48 empty] | 13:35
[7 empty] | 21 | 10 |  |  | 1994-01-24 | 150 | 27.615 | 100 | 94 | 75 | 51 | 30 | 16 | 9 | 5 | 2 | [5 empty] | 64.1299 | [48 empty] | 14:05
[7 empty] | 49 | 15 |  |  | 1995-01-11 | 262 | 29.925 | 96 | 96 | 79 | 63 | 48 | 34 | 18 | 5 | 1 | [5 empty] | 95.4593 | [48 empty] | 13:30
[7 empty] | 49 | 15 |  |  | 1995-01-11 | 266 | 29.925 | 98 | 90 | 69 | 51 | 35 | 21 | 11 | 5 | 2 | [5 empty] | 84.3379 | [48 empty] | 14:40
[7 empty] | 22 | 10 |  |  | 1995-02-01 | 242 | 33.285 | 100 | 97 | 82 | 60 | 42 | 27 | 18 | 8 | 1 | [5 empty] | 52.2279 | [48 empty] | 13:30
[7 empty] | 22 | 10 |  |  | 1995-02-01 | 242 | 33.285 | 100 | 96 | 81 | 60 | 43 | 30 | 20 | 10 | 2 | [5 empty] | 93.8074 | [48 empty] | 14:10
[7 empty] | 22 | 10 |  |  | 1995-02-01 | 238 | 51.24 | 100 | 99 | 90 | 71 | 51 | 35 | 21 | 10 | 1 | [5 empty] | 83.0963 | [48 empty] | 15:45
[7 empty] | 22 | 10 |  |  | 1995-02-01 | 236 | 51.24 | 100 | 96 | 81 | 55 | 34 | 22 | 15 | 6 | 1 | [5 empty] | 56.1292 | [48 empty] | 16:30
[7 empty] | 21 | 10 |  |  | 1995-03-11 | 138 | 41.685 | 100 | 90 | 70 | 50 | 32 | 18 | 9 | 4 | 1 | [5 empty] | 45.3204 | [48 empty] | 11:30
[7 empty] | 21 | 10 |  |  | 1995-03-11 | 137 | 41.685 | 100 | 91 | 71 | 56 | 44 | 28 | 15 | 6 | 1 | [5 empty] | 58.7406 | [48 empty] | 12:20
[7 empty] | 21 | 10 |  |  | 1995-03-11 | 150 | 19.425 | 100 | 94 | 78 | 64 | 48 | 36 | 26 | 12 | 2 | [5 empty] | 42.0806 | [48 empty] | 16:25
[7 empty] | 21 | 10 |  |  | 1995-03-11 | 150 | 19.425 | 100 | 91 | 80 | 66 | 52 | 38 | 21 | 9 | 2 | [5 empty] | 65.5674 | [48 empty] | 16:50
[7 empty] | 20 | 10 |  |  | 1996-01-19 | 199 | 21.63 |  | 100 | 76 | 57 | 40 | 26 | 17 | 11 | 3 | [5 empty] | 153.5178 | [48 empty] | 14:40
[7 empty] | 20 | 10 |  |  | 1996-01-19 | 199 | 21.63 | 100 | 90 | 69 | 50 | 29 | 13 | 6 | 4 | 2 | [5 empty] | 38.5207 | [48 empty] | 15:05
[7 empty] | 20 | 15 |  |  | 1996-01-19 | 199 | 8.505 |  | 100 | 78 | 58 | 43 | 30 | 20 | 11 | 4 | [5 empty] | 60.5118 | [48 empty] | 16:25
[7 empty] | 20 | 15 |  |  | 1996-01-19 | 196 | 8.505 | 100 | 90 | 69 | 57 | 45 | 31 | 21 | 13 | 4 | [5 empty] | 63.3046 | [48 empty] | 16:50
[7 empty] | 22 | 10 |  |  | 1996-02-21 | 209 | 27.3 |  | 100 | 86 | 59 | 33 | 14 | 5 | 3 | 1 | [5 empty] | 49.8415 | [48 empty] | 13:45
[7 empty] | 22 | 10 |  |  | 1996-02-21 | 204 | 27.3 |  | 100 | 86 | 63 | 36 | 21 | 13 | 7 | 3 | [5 empty] | 103.4569 | [48 empty] | 14:15
[7 empty] | 21 | 15 |  |  | 1996-02-21 | 195 | 17.325 | 100 | 98 | 78 | 54 | 34 | 17 | 8 | 5 | 2 | [5 empty] | 71.4375 | [48 empty] | 15:50
[7 empty] | 21 | 15 |  |  | 1996-02-21 | 192 | 17.325 | 100 | 97 | 88 | 71 | 51 | 25 | 9 | 5 | 2 | [5 empty] | 60.7391 | [48 empty] | 16:20
[7 empty] | 22 | 15 |  |  | 1996-12-06 | 174 | 28.665 | 100 | 94 | 81 | 67 | 3.2%: 55; 18.5%: 40; 33.2%: 24; 30.5%: 6 |  |  | 71.12 | [48 empty] | 12:55
[7 empty] | 22 | 15 |  |  | 1996-12-06 | 170 | 28.665 | 100 | 94 | 81 | 64 | 58 | 46 | 28 | 12 | 2 | [5 empty] | 61.6373 | [48 empty] | 13:40
[7 empty] | 40 | 15 |  |  | 1996-12-06 | 157 | 32.13 | 100 | 98 | 85 | 66 | 42 | 26 | 14 | 6 | 1 | [5 empty] | 62.1792 | [48 empty] | 16:45
[7 empty] | 20 | 15 |  |  | 1997-01-28 | 148 | 44.205 | 100 | 95 | 83 | 66 | 3.2%: 44; 18.5%: 26; 33.2%: 13; 30.5%: 5 |  |  | 56.0353 | [48 empty] | 10:45
[7 empty] | 20 | 15 |  |  | 1997-01-28 | 146 | 44.205 | 100 | 99 | 85 | 63 | 52 | 34 | 21 | 9 | 3 | [5 empty] | 49.3542 | [48 empty] | 11:35
[7 empty] | 20 | 15 |  |  | 1997-01-28 | 138 | 34.335 | 100 | 95 | 78 | 59 | 37 | 22 | 15 | 6 | 2 | [5 empty] | 58.9761 | [48 empty] | 15:05
[7 empty] | 20 | 15 |  |  | 1997-01-28 | 135 | 34.335 | 100 | 99 | 83 | 63 | 40 | 22 | 13 | 6 | 3 | [5 empty] | 40.1894 | [48 empty] | 16:00
[7 empty] | 19 | 15 |  |  | 1998-01-13 | 185 | 36.96 |  | 100 | 88 | 70 | 3.2%: 40; 18.5%: 17; 33.2%: 8; 30.5%: 3 |  |  | 43.9711 | [48 empty] | 10:45
[7 empty] | 19 | 15 |  |  | 1998-01-13 | 182 | 36.96 | 100 | 97 | 84 | 62 | 48 | 34 | 25 | 15 | 2 | [5 empty] | 76.6354 | [48 empty] | 11:30
[7 empty] | 24 | 10 |  |  | 1998-02-03 | 163 | 51.555 | 100 | 97 | 83 | 64 | 3.2%: 44; 18.5%: 25; 33.2%: 13; 30.5%: 4 |  |  | 59.6242 | [48 empty] | 14:35
[7 empty] | 24 | 10 |  |  | 1998-02-03 | 159 | 51.555 | 100 | 94 | 79 | 59 | 3.2%: 38; 18.5%: 23; 33.2%: 12; 30.5%: 3 |  |  | 56.4743 | [48 empty] | 15:15
[7 empty] | 22 | 15 |  |  | 1999-02-09 | 143 | 53.655 | 100 | 97 | 87 | 68 | 3.2%: 46; 18.5%: 28; 33.2%: 13; 30.5%: 4 |  |  | 48.9789 | [48 empty] | 12:50
[7 empty] | 22 | 15 |  |  | 1999-02-09 | 140 | 53.655 | 100 | 94 | 77 | 58 | 3.2%: 32; 18.5%: 12; 33.2%: 3 |  |  | 34.2314 | [48 empty] | 13:45
[7 empty] | 23 | 10 |  |  | 2000-01-15 | 204 | 67.83 | 100 | 93 | 80 | 62 | 3.2%: 45; 18.5%: 30; 33.2%: 16; 30.5%: 5 |  |  | 59.1294 | [48 empty] | 13:30
[7 empty] | 23 | 10 |  |  | 2000-01-15 | 203 | 67.83 | 100 | 97 | 81 | 59 | 3.2%: 44; 18.5%: 28; 33.2%: 15; 30.5%: 6 |  |  | 85.9829 | [48 empty] | 14:25
[7 empty] | 21 | 10 |  |  | 2000-02-15 | 167 | 49.35 | 100 | 97 | 84 | 64 | 3.2%: 44; 18.5%: 28; 33.2%: 16; 30.5%: 7 |  |  | 56.8476 | [48 empty] | 13:30
[7 empty] | 21 | 10 |  |  | 2000-02-15 | 163 | 49.35 | 100 | 98 | 85 | 63 | 3.2%: 42; 18.5%: 24; 33.2%: 10; 30.5%: 4 |  |  | 74.2259 | [48 empty] | 14:15
[7 empty] | 27 | 15 |  |  | 2000-12-19 | 10 | 0.147 |  |  |  | 100 | 3.2%: 95; 18.5%: 79; 33.2%: 54; 30.5%: 15 |  |  | 47.4133 | [48 empty] | 12:15
[7 empty] | 27 | 15 |  |  | 2000-12-19 | 10 | 0.147 |  |  |  | 100 | 3.2%: 93; 18.5%: 77; 33.2%: 41; 30.5%: 14 |  |  | 38.7927 | [48 empty] | 12:25
[7 empty] | 30 | 15 |  |  | 2001-01-12 | 13 | 0.5565 |  |  | 100 | 99 | 3.2%: 94; 18.5%: 67; 33.2%: 20; 30.5%: 2 |  |  | 47.5129 | [48 empty] | 15:05
[7 empty] | 30 | 15 |  |  | 2001-01-12 | 13 | 0.5565 |  |  | 100 | 98 | 3.2%: 94; 18.5%: 73; 33.2%: 23; 30.5%: 3 |  |  | 42.5116 | [48 empty] | 15:20
[7 empty] | 25 | 15 |  |  | 2001-01-30 | 18 | 1.554 |  | 100 | 99 | 96 | 3.2%: 83; 18.5%: 54; 33.2%: 25; 30.5%: 3 |  |  | 60.1472 | [48 empty] | 15:35
[7 empty] | 25 | 15 |  |  | 2001-01-30 | 18 | 1.554 |  | 100 | 100 | 95 | 3.2%: 76; 18.5%: 42; 33.2%: 18; 30.5%: 3 |  |  | 38.2292 | [48 empty] | 15:50
[7 empty] | 26 | 15 |  |  | 2001-02-26 | 30 | 1.5015 |  | 100 | 99 | 90 | 3.2%: 73; 18.5%: 50; 33.2%: 25; 30.5%: 5 |  |  | 26.5771 | [48 empty] | 14:25
[7 empty] | 26 | 15 |  |  | 2001-02-26 | 30 | 1.5015 |  |  | 100 | 95 | 85 | 63 | 33 | 10 | 1 | [5 empty] | 76.4674 | [48 empty] | 14:50
[7 empty] | 25 | 15 |  |  | 2001-03-29 | 14 | 0.6195 |  |  |  | 100 | 3.2%: 91; 18.5%: 75; 33.2%: 45; 30.5%: 7 |  |  | 37.465 | [48 empty] | 17:10
[7 empty] | 25 | 15 |  |  | 2001-03-29 | 14 | 0.6195 |  |  | 100 | 95 | 82 | 55 | 32 | 11 | 1 | [5 empty] | 58.0103 | [48 empty] | 17:25
[7 empty] | 21 | 20 |  |  | 2001-11-26 | 40 | 3.885 |  | 100 | 96 | 77 | 3.2%: 45; 18.5%: 20; 33.2%: 9; 30.5%: 1 |  |  | 40.4215 | [48 empty] | 12:20
[7 empty] | 21 | 20 |  |  | 2001-11-26 | 40 | 3.885 |  | 100 | 95 | 81 | 3.2%: 59; 18.5%: 32; 33.2%: 9; 30.5%: 2 |  |  | 41.9242 | [48 empty] | 12:45
[7 empty] | 20 | 15 |  |  | 2001-12-20 | 120 | 45.15 | 100 | 99 | 89 | 71 | 3.2%: 48; 18.5%: 28; 33.2%: 15; 30.5%: 4 |  |  | 56.9843 | [48 empty] | 10:50
[7 empty] | 20 | 15 |  |  | 2001-12-20 | 118 | 45.15 | 100 | 95 | 86 | 65 | 3.2%: 51; 18.5%: 36; 33.2%: 25; 30.5%: 6 |  |  | 58.7731 | [48 empty] | 11:40
[7 empty] | 20 | 15 |  |  | 2002-01-07 | 151 | 29.4 | 100 | 100 | 89 | 75 | 3.2%: 60; 18.5%: 37; 33.2%: 20; 30.5%: 5 |  |  | 48.4909 | [48 empty] | 11:00
[7 empty] | 20 | 15 |  |  | 2002-01-07 | 150 | 29.4 | 100 | 94 | 84 | 64 | 3.2%: 43; 18.5%: 25; 33.2%: 17; 30.5%: 8 |  |  | 85.344 | [48 empty] | 11:40
[7 empty] | 19 | 15 |  |  | 2002-12-17 | 128 | 23.415 |  | 100 | 87 | 70 | 3.2%: 60; 18.5%: 44; 33.2%: 26; 30.5%: 9 |  |  | 78.5785 | [48 empty] | 11:05
[7 empty] | 19 | 15 |  |  | 2002-12-17 | 127 | 23.415 | 100 | 98 | 88 | 70 | 3.2%: 52; 18.5%: 35; 33.2%: 21; 30.5%: 7 |  |  | 42.2176 | [48 empty] | 11:40
[7 empty] | 23 | 10 |  |  | 2002-12-30 | 208 | 40.215 | 100 | 98 | 83 | 66 | 3.2%: 48; 18.5%: 28; 33.2%: 14; 30.5%: 6 |  |  | 57.5066 | [48 empty] | 11:20
[7 empty] | 23 | 10 |  |  | 2002-12-30 | 217 | 40.215 | 100 | 98 | 85 | 70 | 3.2%: 51; 18.5%: 30; 33.2%: 16; 30.5%: 7 |  |  | 72.0607 | [48 empty] | 11:55
[7 empty] | 22 | 10 |  |  | 2003-12-30 | 155 | 44.31 | 100 | 99 | 90 | 72 | 3.2%: 50; 18.5%: 26; 33.2%: 14; 30.5%: 7 |  |  | 59.2745 | [48 empty] | 11:10
[7 empty] | 22 | 10 |  |  | 2003-12-30 | 152 | 44.31 | 100 | 96 | 86 | 68 | 3.2%: 51; 18.5%: 36; 33.2%: 22; 30.5%: 9 |  |  | 76.5629 | [48 empty] | 11:50
[7 empty] | 22 | 10 |  |  | 2004-02-19 | 161 | 19.32 |  | 100 | 93 | 75 | 3.2%: 56; 18.5%: 33; 33.2%: 18; 30.5%: 7 |  |  | 50.9847 | [48 empty] | 10:25
[7 empty] | 22 | 15 |  |  | 2004-02-19 | 161 | 19.32 |  | 100 | 85 | 65 | 3.2%: 47; 18.5%: 31; 33.2%: 19; 30.5%: 8 |  |  | 98.5645 | [48 empty] | 11:00
[7 empty] | 23 | 10 |  |  | 2004-12-09 | 184 | 34.335 | 100 | 89 | 82 | 67 | 3.2%: 49; 18.5%: 29; 33.2%: 16; 30.5%: 8 |  |  | 70.104 | [48 empty] | 11:30
[7 empty] | 23 | 15 |  |  | 2004-12-09 | 179 | 34.335 | 99 | 97 | 83 | 64 | 3.2%: 40; 18.5%: 21; 33.2%: 11; 30.5%: 6 |  |  | 70.104 | [48 empty] | 12:05
[7 empty] | 25 | 15 |  |  | 2005-03-22 | 123 | 43.155 | 100 | 94 | 80 | 62 | 3.2%: 45; 18.5%: 30; 33.2%: 17; 30.5%: 6 |  |  | 53.9496 | [48 empty] | 10:40
[7 empty] | 25 | 15 |  |  | 2005-03-22 | 119 | 43.155 | 100 | 97 | 86 | 67 | 3.2%: 49; 18.5%: 30; 33.2%: 15; 30.5%: 5 |  |  | 53.9496 | [48 empty] | 11:40
[7 empty] | 23 | 10 |  |  | 2005-04-09 | 210 | 70.665 | 100 | 84 | 74 | 56 | 3.2%: 41; 18.5%: 25; 33.2%: 12; 30.5%: 4 |  |  | 71.628 | [48 empty] | 14:55
[7 empty] | 23 | 10 |  |  | 2005-04-09 | 202 | 70.665 | 100 | 96 | 85 | 67 | 3.2%: 45; 18.5%: 25; 33.2%: 11; 30.5%: 4 |  |  | 71.628 | [48 empty] | 15:50
[7 empty] | 22 | 10 |  |  | 2005-12-02 | 178 | 51.765 | 100 | 97 | 89 | 73 | 3.2%: 52; 18.5%: 24; 33.2%: 10; 30.5%: 5 |  |  | 67.056 | [48 empty] | 12:35
[7 empty] | 22 | 15 |  |  | 2005-12-02 | 174 | 51.765 | 100 | 89 | 69 | 49 | 3.2%: 32; 18.5%: 19; 33.2%: 10; 30.5%: 5 |  |  | 67.056 | [48 empty] | 13:15
[7 empty] | 23 | 10 |  |  | 2006-02-03 | 199 | 57.015 | 100 | 97 | 85 | 69 | 3.2%: 49; 18.5%: 29; 33.2%: 15; 30.5%: 6 |  |  | 70.104 | [48 empty] | 13:15
[7 empty] | 23 | 10 |  |  | 2006-02-03 | 197 | 57.015 |  | 100 | 75 | 52 | 3.2%: 35; 18.5%: 23; 33.2%: 14; 30.5%: 6 |  |  | 70.104 | [48 empty] | 14:30
[7 empty] | 26 | 10 |  |  | 2006-12-13 | 263 | 36.645 | 100 | 95 | 79 | 65 | 54 | 41 | 28 | 13 | 2 | < 1 |  |  |  |  | 80.772 | [48 empty] | 11:00
[7 empty] | 26 | 10 |  |  | 2006-12-13 | 286 | 36.645 | 100 | 88 | 72 | 57 | 45 | 34 | 24 | 13 | 2 | < 1 |  |  |  |  | 80.772 | [48 empty] | 12:00
[7 empty] | 24 | 15 |  |  | 2007-02-26 | 179 | 43.26 | 100 | 94 | 80 | 60 | 43 | 24 | 8 | 4 | < 1 | [5 empty] | 76.2 | [48 empty] | 11:20
[7 empty] | 24 | 15 |  |  | 2007-02-26 | 177 | 43.26 | 100 | 95 | 84 | 71 | 54 | 33 | 17 | 7 | < 1 | [5 empty] | 76.2 | [48 empty] | 12:00
[7 empty] | 25 | 10 |  |  | 2008-01-05 | 171 | 39.69 | 100 | 97 | 82 | 64 | 44 | 22 | 9 | 4 | 1 | [5 empty] | 77.4192 | [48 empty] | 13:58
[7 empty] | 25 | 10 |  |  | 2008-01-05 | 170 | 39.69 | 100 | 97 | 81 | 66 | 3.2%: 44; 18.5%: 22; 33.2%: 8; 30.5%: 1 |  |  | 77.4192 | [48 empty] | 14:35
[7 empty] | 25 | 10 |  |  | 2008-02-01 | 175 | 44.73 | 100 | 96 | 79 | 60 | 40 | 21 | 11 | 6 | 1 | [5 empty] | 76.2 | [48 empty] | 14:22
[7 empty] | 25 | 10 |  |  | 2008-02-01 | 172 | 44.73 | 100 | 93 | 86 | 68 | 49 | 29 | 16 | 7 | 1 | [5 empty] | 76.2 | [48 empty] | 15:08
[7 empty] | 21 | 10 |  |  | 2008-12-30 | 204 | 45.99 |  | 100 | 92 | 80 | 65 | 42 | 22 | 6 | 1 | < 1 |  |  |  |  | 76.8096 | [48 empty] | 10:50
[7 empty] | 21 | 10 |  |  | 2008-12-30 | 194 | 45.99 | 100 | 94 | 80 | 60 | 39 | 19 | 8 | 4 | 1 | < 1 |  |  |  |  | 76.8096 | [48 empty] | 11:52
[7 empty] | 20 | 10 |  |  | 2009-03-17 | 170 | 44.415 | 100 | 99 | 81 | 62 | 42 | 21 | 7 | 3 | 1 | [5 empty] | 62.484 | [48 empty] | 10:57
[7 empty] | 20 | 10 |  |  | 2009-03-17 | 167 | 44.415 |  | 100 | 89 | 75 | 58 | 39 | 19 | 4 | 1 | < 1 |  |  |  |  | 60.96 | [48 empty] | 11:45
TRINITY R A LEWISTON CA | CA | Latitude 40°43'29", Longitude 122°48'04" | 40% | 98 | 1862.201 | Helley-Smith |  | sec |  | min |  | USGS Gage |  | 64 mm | 32 mm | 16 mm | 8 mm | 4 mm | 2 mm | 1 mm | 0.5 mm | 0.25 mm | 0.125 mm | 128 | [34 empty] | #DIV/0! | [17 empty] | Concurrent with USGS gauge site 11525500, sample start times are shown below to coordinate with gauge data | NWIS USGS data. URL: http://nwis.waterdata.usgs.gov/usa/nwis/qwdata. Accessed 8/11/2015
[7 empty] | 16 | 60 |  |  | 2004-05-13 | 88 | 0.063 |  | 62 | 2 | 2 | 3.2%: 2; 18.5%: 1; 33.2%: < 1 |  |  | 22.86 | [48 empty] | 11:40
[7 empty] | 16 | 60 |  |  | 2004-05-13 | 88 | 0.063 | 100 | 5 | 1 | 1 | [10 empty] | 22.86 | [48 empty] | 12:40 | bar: 3.2% to 33.2%
[7 empty] | 11 | 30 |  |  | 2004-05-15 | 128 | 0.3675 | 100 | 17 | 5 | 3 | 3.2%: 3; 18.5%: 3; 33.2%: 2; 30.5%: < 1 |  |  | 22.225 | [48 empty] | 16:55
[7 empty] | 11 | 30 |  |  | 2004-05-15 | 128 | 0.3675 |  | 84 | 14 | 4 | 3.2%: 2; 18.5%: 1; 33.2%: 1 |  |  | 34.4129 | [48 empty] | 17:25
[7 empty] | 10 | 60 |  |  | 2004-05-16 | 174 | 3.213 | 40 | 15 | 8 | 5 | 3.2%: 3; 18.5%: 1; 33.2%: < 1 |  |  | 24.5444 | [48 empty] | 10:50
[7 empty] | 16 | 60 |  |  | 2004-05-16 | 175 | 1.344 | 54 | 15 | 6 | 5 | 3.2%: 3; 18.5%: 1; 33.2%: < 1 |  |  | 18.5783 | [48 empty] | 11:45
[7 empty] | 16 | 60 |  |  | 2004-05-16 | 174 | 1.344 | 74 | 36 | 13 | 8 | 3.2%: 4; 18.5%: 2; 33.2%: 1 |  |  | 35.4676 | [48 empty] | 13:10
[7 empty] | 16 | 30 |  |  | 2004-05-18 | 175 | 0.861 | 23 | 10 | 7 | 4 | 3.2%: 2; 18.5%: 1; 33.2%: < 1 |  |  | 15.621 | [48 empty] | 15:55
[7 empty] | 16 | 30 |  |  | 2004-05-18 | 175 | 0.861 | 100 | 52 | 39 | 23 | 3.2%: 12; 18.5%: 5; 33.2%: 2; 30.5%: < 1 |  |  | 55.5413 | [48 empty] | 16:35
[7 empty] | 16 | 30 |  |  | 2004-05-25 | 169 | 1.008 | 70 | 49 | 37 | 30 | 3.2%: 21; 18.5%: 11; 33.2%: 4; 30.5%: < 1 |  |  | 24.384 | [48 empty] | 11:25
[7 empty] | 15 | 30 |  |  | 2004-05-31 | 123 | 0.8715 | 17 | 14 | 11 | 8 | 3.2%: 6; 18.5%: 3; 33.2%: 1 |  |  | 28.1093 | [48 empty] | 9:55
[7 empty] | 15 | 30 |  |  | 2004-05-31 | 123 | 0.8715 | 33 | 7 | 4 | 3 | 3.2%: 2; 18.5%: 1; 33.2%: < 1 |  |  | 19.4603 | [48 empty] | 10:30
[7 empty] | 16 | 60 |  |  | 2004-06-08 | 85 | 0.0357 |  |  | 67 | 60 | 3.2%: 42; 18.5%: 22; 33.2%: 6; 30.5%: < 1 |  |  | 34.544 | [48 empty] | 16:40
[7 empty] | 16 | 60 |  |  | 2004-06-08 | 85 | 0.0357 |  | 100 | 72 | 56 | 3.2%: 40; 18.5%: 19; 33.2%: 4 |  |  | 17.272 | [48 empty] | 17:25
[7 empty] | 12 | 60 |  |  | 2005-05-06 | 128 | 0.105 |  | 80 | 42 | 33 | 3.2%: 23; 18.5%: 13; 33.2%: 5; 30.5%: 1 |  |  | 25.4 | [48 empty] | 18:02
[7 empty] | 20 | 60 |  |  | 2005-05-08 | 178 | 0.9555 | 100 | 79 | 63 | 53 | 3.2%: 37; 18.5%: 20; 33.2%: 7 |  |  | 81.5788 | [48 empty] | 13:02
[7 empty] | 20 | 60 |  |  | 2005-05-08 | 179 | 0.9555 | 42 | 28 | 20 | 15 | 3.2%: 10; 18.5%: 5; 33.2%: 2 |  |  | 18.7411 | [48 empty] | 15:00
[7 empty] | 18 | 60 |  |  | 2005-05-11 | 195 | 0.8295 | 86 | 57 | 46 | 32 | 3.2%: 20; 18.5%: 9; 33.2%: 3 |  |  | 27.9991 | [48 empty] | 9:34
[7 empty] | 18 | 60 |  |  | 2005-05-11 | 194 | 0.8295 | 82 | 65 | 50 | 39 | 3.2%: 25; 18.5%: 12; 33.2%: 4 |  |  | 40.132 | [48 empty] | 10:45
[7 empty] | 18 | 60 |  |  | 2005-05-11 | 195 | 1.68 | 75 | 50 | 36 | 26 | 3.2%: 16; 18.5%: 8; 33.2%: 2 |  |  | 22.5778 | [48 empty] | 13:54
[7 empty] | 18 | 60 |  |  | 2005-05-11 | 195 | 1.68 | 54 | 47 | 36 | 27 | 3.2%: 19; 18.5%: 10; 33.2%: 3 |  |  | 60.2074 | [48 empty] | 15:00
[7 empty] | 18 | 60 |  |  | 2005-05-13 | 198 | 0.588 | 63 | 56 | 40 | 29 | 3.2%: 19; 18.5%: 10; 33.2%: 3 |  |  | 58.8579 | [48 empty] | 8:26
[7 empty] | 18 | 60 |  |  | 2005-05-13 | 198 | 0.588 | 100 | 73 | 54 | 40 | 3.2%: 25; 18.5%: 12; 33.2%: 3 |  |  | 23.0659 | [48 empty] | 10:12
[7 empty] | 18 | 60 |  |  | 2005-05-13 | 197 | 1.2915 | 52 | 26 | 22 | 18 | 3.2%: 12; 18.5%: 7; 33.2%: 2 |  |  | 30.2342 | [48 empty] | 11:34
[7 empty] | 18 | 60 |  |  | 2005-05-13 | 197 | 1.2915 | 87 | 65 | 49 | 37 | 3.2%: 23; 18.5%: 10; 33.2%: 3 |  |  | 36.0485 | [48 empty] | 12:38
[7 empty] | 18 | 60 |  |  | 2005-05-13 | 196 | 1.071 | 26 | 20 | 18 | 14 | 3.2%: 10; 18.5%: 5; 33.2%: 2 |  |  | 22.3666 | [48 empty] | 15:13
[7 empty] | 18 | 60 |  |  | 2005-05-13 | 197 | 1.071 | 100 | 74 | 55 | 42 | 3.2%: 26; 18.5%: 12; 33.2%: 4 |  |  | 62.1792 | [48 empty] | 15:26
[7 empty] | 17 | 60 |  |  | 2005-05-15 | 172 | 0.588 |  | 86 | 63 | 49 | 3.2%: 32; 18.5%: 16; 33.2%: 5 |  |  | 36.3166 | [48 empty] | 9:20
[7 empty] | 17 | 60 |  |  | 2005-05-15 | 173 | 0.588 | 100 | 71 | 49 | 35 | 3.2%: 22; 18.5%: 11; 33.2%: 4 |  |  | 27.5303 | [48 empty] | 10:24
[7 empty] | 17 | 60 |  |  | 2005-05-15 | 170 | 0.21 |  |  | 96 | 83 | 3.2%: 59; 18.5%: 29; 33.2%: 8 |  |  | 29.0286 | [48 empty] | 11:28
[7 empty] | 17 | 60 |  |  | 2005-05-15 | 170 | 0.21 |  | 78 | 56 | 45 | 3.2%: 29; 18.5%: 14; 33.2%: 4 |  |  | 33.8667 | [48 empty] | 12:43
[7 empty] | 17 | 60 |  |  | 2005-05-15 | 169 | 0.3675 |  | 60 | 50 | 42 | 3.2%: 33; 18.5%: 20; 33.2%: 6 |  |  | 56.1474 | [48 empty] | 14:56
[7 empty] | 17 | 60 |  |  | 2005-05-15 | 169 | 0.3675 | 100 | 55 | 41 | 36 | 3.2%: 26; 18.5%: 16; 33.2%: 5 |  |  | 20.9176 | [48 empty] | 15:57
[7 empty] | 17 | 60 |  |  | 2005-05-20 | 126 | 0.0462 |  |  | 82 | 67 | 3.2%: 44; 18.5%: 22; 33.2%: 7 |  |  | 19.1589 | [48 empty] | 9:14
[7 empty] | 17 | 60 |  |  | 2005-05-20 | 126 | 0.0462 |  |  |  | 95 | 3.2%: 79; 18.5%: 48; 33.2%: 20; 30.5%: 1 |  |  | 67.056 | [48 empty] | 10:35
[7 empty] | 17 | 60 |  |  | 2005-05-20 | 126 | 0.02205 |  |  | 100 | 94 | 3.2%: 72; 18.5%: 50; 33.2%: 24; 30.5%: 1 |  |  | 21.336 | [48 empty] | 11:43
[7 empty] | 17 | 60 |  |  | 2005-05-20 | 126 | 0.02205 |  |  | 100 | 90 | 3.2%: 72; 18.5%: 44; 33.2%: 17 |  |  | 64.008 | [48 empty] | 13:04
[7 empty] | 14 | 60 |  |  | 2006-05-02 | 101 | 0.3255 | 26 | 26 | 21 | 20 | 17 | 13 | 8 | 1 | < 1 | [5 empty] | 25.5373 | [48 empty] | 17:55
[7 empty] | 14 | 60 |  |  | 2006-05-02 | 101 | 0.3255 |  | 91 | 63 | 58 | 49 | 36 | 19 | 2 | < 1 | [5 empty] | 134.9829 | [48 empty] | 18:44
[7 empty] | 12 | 60 |  |  | 2006-05-15 | 130 | 0.5145 | 100 | 77 | 68 | 59 | 50 | 38 | 21 | 2 | < 1 | < 1 |  |  |  |  | 29.8704 | [48 empty] | 15:51
[7 empty] | 12 | 60 |  |  | 2006-05-15 | 130 | 0.5145 | 100 | 82 | 61 | 45 | 38 | 30 | 18 | 2 | < 1 | < 1 |  |  |  |  | 46.6725 | [48 empty] | 16:21
[7 empty] | 11 | 60 |  |  | 2006-05-19 | 169 | 2.079 | 38 | 32 | 22 | 16 | 11 | 6 | 3 | < 1 | < 1 | [5 empty] | 29.8764 | [48 empty] | 18:33
[7 empty] | 11 | 60 |  |  | 2006-05-19 | 169 | 2.079 | 66 | 46 | 37 | 28 | 22 | 13 | 6 | < 1 | < 1 | [5 empty] | 38.1965 | [48 empty] | 19:05
[7 empty] | 13 | 60 |  |  | 2006-05-21 | 180 | 1.68 | 64 | 33 | 24 | 17 | 13 | 8 | 4 | < 1 | < 1 | [5 empty] | 39.9738 | [48 empty] | 11:15
[7 empty] | 13 | 60 |  |  | 2006-05-21 | 180 | 1.68 | 25 | 20 | 15 | 11 | 8 | 5 | 2 | < 1 | < 1 | [5 empty] | 39.329 | [48 empty] | 12:00
[7 empty] | 13 | 60 |  |  | 2006-05-21 | 179 | 2.331 | 76 | 32 | 9 | 7 | 6 | 5 | 3 | < 1 | < 1 | < 1 |  |  |  |  | 56.8618 | [48 empty] | 12:59
[7 empty] | 13 | 60 |  |  | 2006-05-21 | 179 | 2.331 | 36 | 17 | 10 | 7 | 5 | 3 | 2 | < 1 | < 1 | < 1 |  |  |  |  | 30.3433 | [48 empty] | 13:31
[7 empty] | 13 | 60 |  |  | 2006-05-21 | 176 | 3.2025 | 39 | 26 | 13 | 8 | 6 | 4 | 2 | < 1 | < 1 | [5 empty] | 45.3483 | [48 empty] | 15:54
[7 empty] | 13 | 60 |  |  | 2006-05-21 | 176 | 3.2025 | 72 | 50 | 32 | 16 | 9 | 6 | 3 | < 1 | < 1 | < 1 |  |  |  |  | 35.2136 | [48 empty] | 16:27
[7 empty] | 13 | 60 |  |  | 2006-05-23 | 274 | 6.3525 | 66 | 33 | 20 | 16 | 13 | 9 | 4 | 1 | < 1 | < 1 |  |  |  |  | 36.7339 | [48 empty] | 10:07
[7 empty] | 13 | 60 |  |  | 2006-05-23 | 274 | 6.3525 | 52 | 29 | 20 | 17 | 14 | 9 | 4 | < 1 | < 1 | < 1 |  |  |  |  | 42.9846 | [48 empty] | 11:27
[7 empty] | 13 | 60 |  |  | 2006-05-23 | 270 | 10.815 | 47 | 28 | 16 | 11 | 8 | 4 | 2 | < 1 | < 1 | < 1 |  |  |  |  | 36.9346 | [48 empty] | 12:12
[7 empty] | 13 | 60 |  |  | 2006-05-23 | 280 | 10.815 | 59 | 31 | 21 | 17 | 12 | 7 | 3 | < 1 | < 1 | < 1 |  |  |  |  | 42.7135 | [48 empty] | 13:35
[7 empty] | 13 | 30 |  |  | 2006-05-23 | 286 | 14.7 | 70 | 44 | 22 | 13 | 9 | 6 | 3 | < 1 | < 1 | < 1 |  |  |  |  | 38.7927 | [48 empty] | 14:15
[7 empty] | 13 | 30 |  |  | 2006-05-23 | 286 | 14.7 | 62 | 44 | 34 | 24 | 18 | 11 | 5 | < 1 | < 1 | [5 empty] | 40.64 | [48 empty] | 15:20
[7 empty] | 13 | 60 |  |  | 2006-05-24 | 286 | 4.1475 | 23 | 15 | 11 | 8 | 3.2%: 5; 18.5%: 3; 33.2%: 2; 30.5%: < 1 |  |  | 34.2034 | [48 empty] | 10:52
[7 empty] | 13 | 60 |  |  | 2006-05-24 | 286 | 4.1475 | 42 | 27 | 22 | 18 | 3.2%: 14; 18.5%: 9; 33.2%: 4; 30.5%: < 1 |  |  | 47.2141 | [48 empty] | 11:56
[7 empty] | 13 | 60 |  |  | 2006-05-24 | 286 | 13.335 | 47 | 20 | 8 | 5 | 3 | 2 | 1 | < 1 | < 1 | < 1 |  |  |  |  | 36.5185 | [48 empty] | 13:24
[7 empty] | 13 | 60 |  |  | 2006-05-24 | 286 | 13.335 | 51 | 28 | 18 | 13 | 8 | 5 | 2 | < 1 | < 1 | < 1 |  |  |  |  | 43.2509 | [48 empty] | 14:23
[7 empty] | 13 | 60 |  |  | 2006-05-26 | 286 | 7.9065 | 39 | 19 | 12 | 8 | 4 | 2 | 1 | < 1 | < 1 | [5 empty] | 32.2805 | [48 empty] | 10:13
[7 empty] | 13 | 60 |  |  | 2006-05-26 | 286 | 7.9065 | 38 | 11 | 6 | 5 | 4 | 2 | 1 | < 1 | < 1 | < 1 |  |  |  |  | 51.2309 | [48 empty] | 11:15
[7 empty] | 13 | 60 |  |  | 2006-05-26 | 289 | 5.313 | 29 | 12 | 7 | 4 | 3.2%: 3; 18.5%: 2; 33.2%: 1; 30.5%: < 1 |  |  | 39.244 | [48 empty] | 12:34
[7 empty] | 13 | 60 |  |  | 2006-05-26 | 289 | 5.313 | 28 | 12 | 7 | 5 | 3 | 2 | 1 | < 1 | < 1 | [5 empty] | 40.0594 | [48 empty] | 13:12
[7 empty] | 13 | 60 |  |  | 2006-05-26 | 292 | 6.7935 | 27 | 12 | 8 | 6 | 5 | 3 | 1 | < 1 | < 1 | [5 empty] | 46.7312 | [48 empty] | 14:15
[7 empty] | 13 | 60 |  |  | 2006-05-26 | 292 | 6.7935 | 55 | 18 | 2 | 1 | < 1 | < 1 | < 1 | < 1 | < 1 | [5 empty] | 34.3564 | [48 empty] | 14:55
[7 empty] | 13 | 60 |  |  | 2006-05-26 | 289 | 11.76 | 63 | 39 | 15 | 3 | 1 | < 1 | < 1 | < 1 | < 1 | < 1 |  |  |  |  | 35.0489 | [48 empty] | 15:57
[7 empty] | 13 | 60 |  |  | 2006-05-26 | 289 | 11.76 | 41 | 19 | 8 | 3 | 3.2%: 1; 18.5%: 1; 33.2%: < 1; 30.5%: < 1 |  |  | 45.6385 | [48 empty] | 16:39
[7 empty] | 12 | 60 |  |  | 2006-05-27 | 233 | 5.1975 | 41 | 20 | 8 | 2 | 3.2%: 1; 18.5%: 1; 33.2%: < 1; 30.5%: < 1 |  |  | 43.9872 | [48 empty] | 9:29
[7 empty] | 12 | 60 |  |  | 2006-05-27 | 233 | 5.1975 | 59 | 25 | 9 | 4 | 2 | 1 | < 1 | < 1 | < 1 | < 1 |  |  |  |  | 31.2373 | [48 empty] | 10:12
[7 empty] | 13 | 60 |  |  | 2006-05-30 | 233 | 2.499 | 63 | 43 | 333 | 26 | 3.2%: 17; 18.5%: 7; 33.2%: 2; 30.5%: < 1 |  |  | 39.6407 | [48 empty] | 10:09
[7 empty] | 13 | 60 |  |  | 2006-05-30 | 233 | 2.499 | 25 | 16 | 12 | 9 | 5 | 1 | 1 | < 1 | < 1 | [5 empty] | 39.6407 | [48 empty] | 10:52
[7 empty] | 13 | 60 |  |  | 2006-05-30 | 231 | 2.184 | 62 | 19 | 13 | 10 | 8 | 5 | 2 | < 1 | < 1 | [5 empty] | 68.1703 | [48 empty] | 11:56
[7 empty] | 13 | 60 |  |  | 2006-05-30 | 231 | 2.184 | 42 | 18 | 8 | 4 | 3 | 2 | 1 | < 1 | < 1 | < 1 |  |  |  |  | 27.9288 | [48 empty] | 12:30
[7 empty] | 13 | 60 |  |  | 2006-05-30 | 230 | 1.365 | 85 | 33 | 14 | 5 | 2 | 1 | < 1 | < 1 | < 1 | < 1 |  |  |  |  | 39.2317 | [48 empty] | 13:39
[7 empty] | 13 | 60 |  |  | 2006-05-30 | 230 | 1.365 | 67 | 38 | 28 | 17 | 11 | 6 | 3 | < 1 | < 1 | < 1 |  |  |  |  | 40.4327 | [48 empty] | 14:21
[7 empty] | 13 | 60 |  |  | 2006-05-31 | 232 | 2.688 | 40 | 22 | 16 | 11 | 3.2%: 8; 18.5%: 4; 33.2%: 1; 30.5%: < 1 |  |  | 52.3683 | [48 empty] | 9:43
[7 empty] | 13 | 60 |  |  | 2006-05-31 | 232 | 2.688 | 21 | 10 | 8 | 6 | 3.2%: 4; 18.5%: 2; 33.2%: 1; 30.5%: < 1 |  |  | 31.8485 | [48 empty] | 10:19
[7 empty] | 13 | 60 |  |  | 2006-05-31 | 233 | 2.373 | 45 | 24 | 17 | 12 | 3.2%: 8; 18.5%: 5; 33.2%: 2; 30.5%: < 1 |  |  | 43.053 | [48 empty] | 11:19
[7 empty] | 13 | 60 |  |  | 2006-05-31 | 233 | 2.373 | 40 | 28 | 21 | 15 | 3.2%: 10; 18.5%: 5; 33.2%: 2; 30.5%: < 1 |  |  | 36.6409 | [48 empty] | 11:55
[7 empty] | 13 | 60 |  |  | 2006-05-31 | 237 | 2.31 | 44 | 31 | 25 | 20 | 14 | 7 | 2 | < 1 | < 1 | [5 empty] | 37.8847 | [48 empty] | 12:58
[7 empty] | 13 | 60 |  |  | 2006-05-31 | 237 | 2.31 | 24 | 16 | 12 | 9 | 3.2%: 6; 18.5%: 3; 33.2%: 1; 30.5%: < 1 |  |  | 41.3926 | [48 empty] | 13:35
[7 empty] | 13 | 60 |  |  | 2006-06-02 | 242 | 1.3335 | 43 | 21 | 9 | 5 | 4 | 3 | 1 | < 1 | < 1 | [5 empty] | 34.8735 | [48 empty] | 9:27
[7 empty] | 13 | 60 |  |  | 2006-06-02 | 242 | 1.3335 | 39 | 18 | 7 | 5 | 4 | 3 | 2 | < 1 | < 1 | < 1 |  |  |  |  | 45.5407 | [48 empty] | 10:08
[7 empty] | 13 | 60 |  |  | 2006-06-02 | 245 | 2.1 | 38 | 14 | 7 | 4 | 3.2%: 3; 18.5%: 2; 33.2%: 1; 30.5%: < 1 |  |  | 33.3115 | [48 empty] | 11:57
[7 empty] | 13 | 60 |  |  | 2006-06-02 | 245 | 2.1 | 75 | 36 | 16 | 8 | 5 | 3 | 2 | < 1 | < 1 | < 1 |  |  |  |  | 49.1613 | [48 empty] | 12:30
[7 empty] | 13 | 60 |  |  | 2006-06-02 | 244 | 2.4675 | 74 | 31 | 17 | 11 | 6 | 4 | 2 | < 1 | < 1 | < 1 |  |  |  |  | 72.3515 | [48 empty] | 13:13
[7 empty] | 13 | 60 |  |  | 2006-06-02 | 244 | 2.4675 | 45 | 10 | 5 | 4 | 3.2%: 4; 18.5%: 2; 33.2%: 1; 30.5%: < 1 |  |  | 27.3389 | [48 empty] | 14:10
[7 empty] | 13 | 60 |  |  | 2006-06-02 | 241 | 1.3545 | 41 | 22 | 14 | 10 | 6 | 4 | 2 | < 1 | < 1 | [5 empty] | 27.305 | [48 empty] | 14:51
[7 empty] | 13 | 60 |  |  | 2006-06-02 | 241 | 1.3545 | 35 | 18 | 17 | 14 | 3.2%: 11; 18.5%: 7; 33.2%: 3; 30.5%: < 1 |  |  | 71.4895 | [48 empty] | 16:06
[7 empty] | 13 | 60 |  |  | 2006-06-05 | 193 | 1.0185 | 25 | 22 | 15 | 11 | 3.2%: 8; 18.5%: 4; 33.2%: 1; 30.5%: < 1 |  |  | 32.8507 | [48 empty] | 14:10
[7 empty] | 13 | 60 |  |  | 2006-06-05 | 193 | 1.0185 | 43 | 23 | 14 | 10 | 6 | 3 | 1 | < 1 | < 1 | [5 empty] | 50.1112 | [48 empty] | 14:50
[7 empty] | 13 | 60 |  |  | 2006-06-08 | 150 | 0.7035 | 8 | 7 | 4 | 2 | 3.2%: 1; 18.5%: 1; 33.2%: < 1; 30.5%: < 1 |  |  | 42.545 | [48 empty] | 10:35
[7 empty] | 13 | 60 |  |  | 2006-06-08 | 150 | 0.7035 | 18 | 1 | < 1 | < 1 | 3.2%: < 1; 18.5%: < 1; 33.2%: < 1 |  |  | 37.1302 | [48 empty] | 11:16
[7 empty] | 13 | 60 |  |  | 2006-06-13 | 145 | 0.294 | 13 | 6 | 6 | 5 | 3.2%: 4; 18.5%: 2; 33.2%: 1; 30.5%: < 1 |  |  | 94.8267 | [48 empty] | 10:01
[7 empty] | 13 | 60 |  |  | 2006-06-13 | 145 | 0.294 | 36 | 15 | 11 | 9 | 3.2%: 7; 18.5%: 3; 33.2%: 1; 30.5%: < 1 |  |  | 18.553 | [48 empty] | 10:35
[7 empty] | 13 | 60 |  |  | 2006-06-13 | 145 | 0.294 | 100 | 38 | 31 | 26 | 22 | 14 | 4 | < 1 | < 1 | [5 empty] | 94.8267 | [48 empty] | 11:04
[7 empty] | 13 | 60 |  |  | 2006-06-20 | 123 | 0.0063 |  |  | 100 | 85 | 70 | 40 | 13 | 1 | < 1 | < 1 |  |  |  |  | 18.288 | [48 empty] | 10:16
[7 empty] | 13 | 60 |  |  | 2006-06-20 | 123 | 0.0063 |  |  |  | 100 | 92 | 60 | 22 | 4 | 2 | 1 |  |  |  |  | #VALUE! | [48 empty] | 10:47
11525530 RUSH C NR LEWISTON CA | CA | Latitude 40°43'29", Longitude 122°50'01" | 40% | 41 | 57.7567 | Helley-Smith |  | sec |  | min |  | USGS Gage |  | 64 mm | 32 mm | 16 mm | 8 mm | 4 mm | 2 mm | 1 mm | 0.5 mm | 0.25 mm | 0.125 mm | 75 | [34 empty] | #DIV/0! | [17 empty] | Concurrent with USGS gauge site 11525530, sample start times are shown below to coordinate with gauge data | NWIS USGS data. URL: http://nwis.waterdata.usgs.gov/usa/nwis/qwdata. Accessed 8/11/2015
[7 empty] | 18 | 60 |  |  | 2005-12-01 | 6.7 | 0.0147 |  |  | 77 | 77 | 76 | 73 | 61 | 13 | 2 | < 1 |  |  |  |  | 5.334 | [48 empty] | 22:10
[7 empty] | 17 | 60 |  |  | 2005-12-19 | 9.5 | 0.07875 | 100 | 64 | 64 | 64 | 60 | 54 | 40 | 5 | < 1 | < 1 |  |  |  |  | 8.4667 | [48 empty] | 19:07
[7 empty] | 17 | 60 |  |  | 2005-12-19 | 9.5 | 0.07875 |  |  | 98 | 93 | 91 | 83 | 57 | 7 | 1 | < 1 |  |  |  |  | 13.4471 | [48 empty] | 19:38
[7 empty] | 15 | 60 |  |  | 2005-12-20 | 7.1 | 0.01155 |  |  | 100 | 95 | 91 | 83 | 62 | 10 | 1 | 1 |  |  |  |  | 16.764 | [48 empty] | 1:14
[7 empty] | 15 | 60 |  |  | 2005-12-20 | 7.1 | 0.01155 |  |  |  | 99 | 95 | 84 | 50 | 6 | 1 | < 1 |  |  |  |  | 6.7056 | [48 empty] | 1:42
[7 empty] | 19 | 60 |  |  | 2005-12-20 | 8.3 | 0.05145 |  |  |  | 100 | 97 | 92 | 72 | 10 | 1 | < 1 |  |  |  |  | 14.9352 | [48 empty] | 11:19
[7 empty] | 19 | 60 |  |  | 2005-12-20 | 8.3 | 0.05145 |  |  |  |  | 100 | 96 | 77 | 12 | 1 | < 1 |  |  |  |  | 9.3345 | [48 empty] | 11:53
[7 empty] | 16 | 60 |  |  | 2005-12-21 | 8.8 | 0.04725 |  |  | 100 | 94 | 93 | 89 | 67 | 7 | 1 | < 1 |  |  |  |  | 17.145 | [48 empty] | 14:19
[7 empty] | 16 | 60 |  |  | 2005-12-21 | 9.2 | 0.04725 |  | 88 | 82 | 80 | 78 | 73 | 53 | 4 | < 1 | [5 empty] | 6.858 | [48 empty] | 14:48
[7 empty] | 10 | 60 |  |  | 2005-12-22 | 19 | 1.1235 | 100 | 82 | 74 | 66 | 60 | 52 | 38 | 10 | 3 | 1 |  |  |  |  | 27.6386 | [48 empty] | 14:00
[7 empty] | 10 | 60 |  |  | 2005-12-22 | 19 | 1.1235 | 78 | 45 | 39 | 35 | 31 | 26 | 19 | 5 | 1 | 1 |  |  |  |  | 10.4197 | [48 empty] | 15:05
[7 empty] | 10 | 60 |  |  | 2005-12-22 | 19 | 1.1235 | 66 | 47 | 38 | 31 | 28 | 24 | 18 | 4 | 1 | < 1 |  |  |  |  | 8.7202 | [48 empty] | 16:38
[7 empty] | 18 | 60 |  |  | 2005-12-23 | 9.8 | 0.0546 |  |  | 100 | 98 | 97 | 93 | 70 | 8 | 1 | < 1 |  |  |  |  | 15.8496 | [48 empty] | 7:37
[7 empty] | 18 | 60 |  |  | 2005-12-23 | 9.8 | 0.0546 | 100 | 65 | 64 | 64 | 62 | 59 | 43 | 5 | < 1 | < 1 |  |  |  |  | 8.3419 | [48 empty] | 8:08
[7 empty] | 9 | 60 |  |  | 2005-12-28 | 16 | 0.903 | 100 | 41 | 33 | 32 | 31 | 29 | 22 | 5 | 1 | 1 |  |  |  |  | 9.8544 | [48 empty] | 0:26
[7 empty] | 9 | 60 |  |  | 2005-12-28 | 16 | 0.903 | 100 | 66 | 63 | 61 | 60 | 56 | 42 | 9 | 2 | 1 |  |  |  |  | 12.542 | [48 empty] | 1:21
[7 empty] | 5 | 60 |  |  | 2005-12-28 | 42 | 2.4045 | 72 | 46 | 41 | 38 | 36 | 34 | 26 | 10 | 3 | 1 |  |  |  |  | 11.9724 | [48 empty] | 11:20
[7 empty] | 5 | 60 |  |  | 2005-12-28 | 37 | 2.4045 |  | 94 | 82 | 65 | 48 | 38 | 28 | 9 | 2 | 1 |  |  |  |  | 12.4198 | [48 empty] | 12:09
[7 empty] | 10 | 60 |  |  | 2005-12-28 | 16 | 1.596 | 87 | 69 | 50 | 39 | 32 | 25 | 17 | 5 | 1 | 1 |  |  |  |  | 10.5534 | [48 empty] | 21:54
[7 empty] | 10 | 60 |  |  | 2005-12-28 | 15 | 1.596 | 100 | 88 | 72 | 58 | 48 | 38 | 26 | 5 | 1 | 1 |  |  |  |  | 14.5234 | [48 empty] | 23:14
[7 empty] | 9 | 60 |  |  | 2005-12-29 | 9.8 | 0.882 | 91 | 63 | 40 | 29 | 26 | 21 | 12 | 2 | 1 | < 1 |  |  |  |  | 6.9763 | [48 empty] | 12:35
[7 empty] | 8 | 60 |  |  | 2005-12-29 | 9.7 | 0.882 |  | 85 | 56 | 45 | 39 | 34 | 21 | 3 | 1 | < 1 |  |  |  |  | 15.9026 | [48 empty] | 13:28
[7 empty] | 9 | 60 |  |  | 2005-12-31 | 21 | 4.998 | 98 | 90 | 78 | 66 | 52 | 41 | 27 | 11 | 4 | 2 |  |  |  |  | 10.9086 | [48 empty] | 10:38
[7 empty] | 9 | 60 |  |  | 2005-12-31 | 20 | 4.998 | 81 | 72 | 60 | 50 | 43 | 38 | 29 | 10 | 3 | 1 |  |  |  |  | 11.0752 | [48 empty] | 12:17
[7 empty] | 10 | 60 |  |  | 2006-01-13 | 4.2 | 0.0336 |  |  |  | 100 | 99 | 88 | 51 | 6 | 1 | [5 empty] | 12.192 | [48 empty] | 17:04
[7 empty] | 10 | 60 |  |  | 2006-01-13 | 4.2 | 0.0336 |  |  |  | 100 | 97 | 82 | 49 | 8 | 1 | < 1 |  |  |  |  | 12.192 | [48 empty] | 17:22
[7 empty] | 19 | 60 |  |  | 2006-04-12 | 11 | 1.323 | 100 | 76 | 56 | 47 | 44 | 37 | 23 | 4 | 1 | < 1 |  |  |  |  | 11.7088 | [48 empty] | 16:30
[7 empty] | 19 | 60 |  |  | 2006-04-12 | 11 | 1.323 | 100 | 83 | 68 | 58 | 52 | 44 | 26 | 4 | 1 | < 1 |  |  |  |  | 11.3624 | [48 empty] | 17:06
[7 empty] | 19 | 60 |  |  | 2006-04-13 | 7.9 | 0.231 |  | 92 | 87 | 84 | 77 | 69 | 42 | 6 | 1 | < 1 |  |  |  |  | 10.16 | [48 empty] | 9:06
[7 empty] | 19 | 60 |  |  | 2006-04-13 | 7.9 | 0.231 |  |  | 95 | 88 | 82 | 71 | 41 | 5 | 1 | < 1 |  |  |  |  | 9.3133 | [48 empty] | 9:28
[7 empty] | 14 | 60 |  |  | 2006-05-01 | 4.6 | 0.01785 |  |  |  | 100 | 93 | 78 | 42 | 2 | < 1 | < 1 |  |  |  |  | 8.636 | [48 empty] | 16:02
[7 empty] | 14 | 60 |  |  | 2006-05-01 | 4.6 | 0.01785 |  |  |  |  | 98 | 92 | 59 | 3 | < 1 | < 1 |  |  |  |  | 25.908 | [48 empty] | 16:21
[7 empty] | 14 | 60 |  |  | 2006-05-18 | 5 | 0.01575 |  |  | 84 | 69 | 62 | 52 | 33 | 11 | 1 | < 1 |  |  |  |  | 11.43 | [48 empty] | 10:22
[7 empty] | 14 | 60 |  |  | 2006-05-18 | 5 | 0.01575 |  |  |  |  | 100 | 93 | 68 | 30 | 2 | < 1 |  |  |  |  | 22.86 | [48 empty] | 10:44
[7 empty] | 14 | 60 |  |  | 2006-05-18 | 5 | 0.01575 |  |  | 100 | 97 | 91 | 78 | 49 | 17 | 2 | < 1 |  |  |  |  | 9.144 | [48 empty] | 11:09
[7 empty] | 14 | 60 |  |  | 2006-05-18 | 5.7 | 0.02415 |  |  |  | 99 | 97 | 87 | 53 | 8 | 1 | < 1 |  |  |  |  | 14.0208 | [48 empty] | 17:02
[7 empty] | 14 | 60 |  |  | 2006-05-18 | 5.7 | 0.02415 |  |  |  | 100 | 95 | 88 | 60 | 9 | 1 | < 1 |  |  |  |  | 11.684 | [48 empty] | 17:26
[7 empty] | 10 | 60 |  |  | 2006-05-19 | 5.8 | 0.0231 |  |  |  |  | 100 | 93 | 64 | 21 | 2 | < 1 |  |  |  |  | 11.176 | [48 empty] | 0:23
[7 empty] | 10 | 60 |  |  | 2006-05-19 | 5.8 | 0.0231 |  |  |  |  | 99 | 90 | 64 | 23 | 2 | < 1 |  |  |  |  | 13.4112 | [48 empty] | 0:42
[7 empty] | 9 | 60 |  |  | 2006-05-20 | 6.1 | 0.021 |  |  |  |  | 98 | 92 | 60 | 7 | < 1 | < 1 |  |  |  |  | 15.24 | [48 empty] | 8:16
[7 empty] | 9 | 60 |  |  | 2006-05-20 | 6.1 | 0.021 |  |  |  |  | 100 | 93 | 54 | 5 | < 1 | < 1 |  |  |  |  | 8.7086 | [48 empty] | 8:32
GRASS VALLEY C NR FRENCH GULCH CA | CA | Latitude 40°36'52", Longitude 122°44'43" | 40% | 7 | 20.5386 | Helley-Smith |  | sec |  | min |  | USGS Gage |  | 64 mm | 32 mm | 16 mm | 8 mm | 4 mm | 2 mm | 1 mm | 0.5 mm | 0.25 mm | 0.125 mm | 8 | [34 empty] | #DIV/0! | [17 empty] | Concurrent with USGS gauge site 11525550, sample start times are shown below to coordinate with gauge data | NWIS USGS data. URL: http://nwis.waterdata.usgs.gov/usa/nwis/qwdata. Accessed 8/11/2015
[11 empty] | 1986-01-30 | 2 | 0.07245 |  |  |  | 100 | 97 | 74 | 43 | 20 | 3 | [5 empty] | 6.7056 | [48 empty] | 13:10
[11 empty] | 1986-02-11 | 1.4 | 0.1029 |  |  | 100 | 96 | 85 | 54 | 24 | 5 | 1 | [5 empty] | 7.62 | [48 empty] | 8:55
[11 empty] | 1986-03-05 | 1.8 | 0.3255 |  |  |  | 100 | 3.2%: 93; 18.5%: 53; 33.2%: 17; 30.5%: 4 |  |  | 7.62 | [48 empty] | 9:15
[11 empty] | 1986-05-07 | 0.27 | 0.0189 |  |  |  | 100 | 99 | 87 | 46 | 7 | 1 | [5 empty] | 6.7056 | [48 empty] | 8:45
[11 empty] | 1987-12-07 | 2.3 | 0.2835 |  |  |  | 100 | 94 | 60 | 27 | 9 | 1 | [5 empty] | 7.62 | [48 empty] | 9:30
[11 empty] | 1988-04-20 | 1.6 | 0.1575 |  |  |  | 100 | 94 | 60 | 27 | 9 | 1 | [5 empty] | 7.62 | [48 empty] | 9:05
[11 empty] | 1989-04-06 | 1.4 | 0.07245 |  |  |  | 100 | 91 | 70 | 40 | 8 | 2 | [5 empty] | 7.62 | [48 empty] | 9:05
LITTLE GRASS VALLEY C NR LEWISTON CA | CA | Latitude 40°39'45", Longitude 122°47'57" | 40% | 101 | 27.7129 | Helley-Smith |  | sec |  | min |  | USGS Gage |  | 64 mm | 32 mm | 16 mm | 8 mm | 4 mm | 2 mm | 1 mm | 0.5 mm | 0.25 mm | 0.125 mm | 32 | [34 empty] | #DIV/0! | [17 empty] | Concurrent with USGS gauge site 11525580, sample start times are shown below to coordinate with gauge data | NWIS USGS data. URL: http://nwis.waterdata.usgs.gov/usa/nwis/qwdata. Accessed 8/11/2015
[11 empty] | 1984-12-07 | 0.28 | 0.0189 |  |  |  | 100 | 95 | 74 | 35 | 11 | 2 | [5 empty] | 3.6576 | [48 empty] | 11:10
[11 empty] | 1986-01-18 | 0.2 | 0.04305 |  |  |  | 100 | 99 | 87 | 60 | 22 | 1 | [5 empty] | 2.987 | [48 empty] | 13:25
[11 empty] | 1986-01-30 | 0.4 | 0.0609 |  |  |  | 100 | 98 | 84 | 60 | 25 | 2 | [5 empty] | 3.2004 | [48 empty] | 11:20
[11 empty] | 1986-02-01 | 0.59 | 0.147 |  |  |  | 100 | 97 | 82 | 58 | 24 | 3 | [5 empty] | 3.6576 | [48 empty] | 10:50
[11 empty] | 1986-02-11 | 0.28 | 0.01155 |  |  | 100 | 98 | 92 | 74 | 49 | 23 | 4 | [5 empty] | 3.6576 | [48 empty] | 10:00
[11 empty] | 1986-03-05 | 0.57 | 0.567 |  |  |  | 100 | 97 | 77 | 51 | 28 | 9 | [5 empty] | 5.4864 | [48 empty] | 10:30
[11 empty] | 1986-05-07 | 0.31 | 0.7455 |  |  | 100 | 99 | 93 | 69 | 43 | 21 | 8 | [5 empty] | 5.7912 | [48 empty] | 9:45
[11 empty] | 1986-08-06 | 0.07 | 0.04095 |  |  |  | 100 | 96 | 72 | 36 | 13 | 11 | [5 empty] | 1.8898 | [48 empty] | 10:10
[11 empty] | 1987-01-05 | 0.17 | 0.05985 |  |  | 100 | 99 | 90 | 61 | 37 | 19 | 5 | [5 empty] | 3.048 | [48 empty] | 10:30
[11 empty] | 1987-02-13 | 0.34 | 0.126 |  |  | 100 | 99 | 91 | 61 | 37 | 18 | 4 | [5 empty] | 3.048 | [48 empty] | 9:15
[11 empty] | 1987-02-20 | 0.21 | 0.0882 |  |  |  | 100 | 93 | 68 | 42 | 16 | 2 | [5 empty] | 3.1699 | [48 empty] | 11:10
[11 empty] | 1987-04-07 | 0.28 | 0.1155 |  |  |  | 100 | 94 | 68 | 41 | 20 | 4 | [5 empty] | 3.8405 | [48 empty] | 11:00
[11 empty] | 1987-12-07 | 0.24 | 0.7245 |  |  |  | 100 | 95 | 69 | 35 | 10 | 2 | [5 empty] | 2.8956 | [48 empty] | 10:35
[11 empty] | 1988-04-20 | 0.26 | 0.294 |  |  |  | 100 | 93 | 66 | 39 | 17 | 3 | [5 empty] | 2.9261 | [48 empty] | 10:30
[11 empty] | 1989-03-06 | 0.25 | 0.0693 |  | 100 | 99 | 99 | 93 | 63 | 37 | 18 | 4 | [5 empty] | 2.9261 | [48 empty] | 10:40
[11 empty] | 1989-03-09 | 1.2 | 0.2835 |  |  | 100 | 98 | 87 | 65 | 43 | 19 | 5 | [5 empty] | 3.3528 | [48 empty] | 13:30
[11 empty] | 1989-10-24 | 0.18 | 0.00462 |  |  |  | 100 | 97 | 82 | 52 | 22 | 4 | [54 empty] | 13:40
[11 empty] | 1990-01-08 | 0.28 | 0.01029 |  |  | 100 | 99 | 92 | 65 | 40 | 23 | 6 | [54 empty] | 14:40
[11 empty] | 1990-01-08 | 0.28 | 0.01029 |  |  | 100 | 99 | 92 | 65 | 40 | 23 | 6 | [54 empty] | 14:50
[11 empty] | 1990-05-21 | 0.06 | 0.00147 |  |  |  | 100 | 99 | 91 | 78 | 49 | 7 | [54 empty] | 14:55
[11 empty] | 1990-05-21 | 0.06 | 0.00147 |  |  |  | 100 | 99 | 91 | 78 | 49 | 7 | [54 empty] | 15:05
[11 empty] | 1990-05-22 | 0.12 | 0.04095 |  |  |  | 100 | 93 | 68 | 40 | 16 | 2 | [54 empty] | 12:55
[11 empty] | 1990-05-22 | 0.12 | 0.04095 |  |  |  | 100 | 97 | 87 | 72 | 44 | 6 | [54 empty] | 13:05
[11 empty] | 1990-05-31 | 0.12 | 0.03675 |  |  |  | 100 | 92 | 58 | 29 | 11 | 1 | [54 empty] | 14:20
[11 empty] | 1990-05-31 | 0.12 | 0.03675 |  |  |  | 100 | 89 | 59 | 35 | 15 | 2 | [54 empty] | 14:30
[11 empty] | 1991-03-01 | 0.07 | 0.001155 |  |  |  | 100 | 97 | 73 | 38 | 12 | 2 | [54 empty] | 8:45
[11 empty] | 1991-03-01 | 0.07 | 0.001155 |  |  |  | 100 | 97 | 75 | 39 | 14 | 2 | [54 empty] | 8:50
[11 empty] | 1991-03-04 | 0.24 | 0.042 |  |  |  | 100 | 95 | 53 | 19 | 6 | 1 | [54 empty] | 13:50
[11 empty] | 1991-03-04 | 0.24 | 0.042 |  |  |  | 100 | 95 | 57 | 22 | 6 | 1 | [54 empty] | 13:55
[7 empty] | 16 | 30 |  |  | 1992-02-10 | 0.51 | 0.004305 |  |  |  |  | 100 | 97 | 91 | 76 | 26 | 2 |  |  |  |  | 4.1656 | [48 empty] | 13:45
[7 empty] | 16 | 30 |  |  | 1992-02-10 | 0.51 | 0.004305 |  |  |  | 100 | 99 | 90 | 77 | 56 | 18 | 1 |  |  |  |  | 1.7853 | [48 empty] | 13:55
[7 empty] | 17 | 10 |  |  | 1992-02-12 | 1.2 | 0.399 |  |  | 100 | 98 | 88 | 56 | 29 | 12 | 2 | [5 empty] | 2.6324 | [48 empty] | 14:15
[7 empty] | 17 | 10 |  |  | 1992-02-12 | 1.2 | 0.399 |  |  | 100 | 99 | 91 | 54 | 23 | 6 | 1 | [5 empty] | 2.4643 | [48 empty] | 14:20
[7 empty] | 14 | 30 |  |  | 1992-02-20 | 0.42 | 0.1785 |  |  |  | 100 | 91 | 61 | 25 | 6 | 2 | 1 |  |  |  |  | 2.5908 | [48 empty] | 11:20
[7 empty] | 14 | 30 |  |  | 1992-02-20 | 0.42 | 0.1785 |  |  | 100 | 99 | 88 | 47 | 21 | 5 | 1 | [5 empty] | 1.7868 | [48 empty] | 11:30
[7 empty] | 12 | 30 |  |  | 1992-03-05 | 0.34 | 0.168 |  |  |  | 100 | 89 | 58 | 27 | 8 | 1 | [5 empty] | 1.3934 | [48 empty] | 14:15
[7 empty] | 12 | 30 |  |  | 1992-03-05 | 0.34 | 0.168 |  |  |  | 100 | 94 | 64 | 29 | 8 | 1 | [5 empty] | 2.5667 | [48 empty] | 14:25
[7 empty] | 16 | 30 |  |  | 1992-03-16 | 0.96 | 0.294 |  |  | 100 | 99 | 90 | 58 | 29 | 9 | 2 | [5 empty] | 2.2459 | [48 empty] | 12:00
[7 empty] | 16 | 30 |  |  | 1992-03-16 | 0.96 | 0.294 |  |  | 100 | 99 | 88 | 54 | 27 | 12 | 3 | [5 empty] | 2.5862 | [48 empty] | 12:20
[7 empty] | 20 | 15 |  |  | 1993-01-20 | 1.7 | 0.1155 |  | 100 | 98 | 96 | 83 | 55 | 34 | 15 | 3 | [5 empty] | 2.3949 | [48 empty] | 15:25
[7 empty] | 20 | 15 |  |  | 1993-01-20 | 1.7 | 0.1155 |  |  |  | 100 | 93 | 66 | 40 | 19 | 5 | [5 empty] | 4.1393 | [48 empty] | 15:40
[7 empty] | 14 | 30 |  |  | 1993-02-04 | 0.18 | 0.0231 |  |  | 100 | 99 | 93 | 77 | 51 | 25 | 7 | [5 empty] | 1.9722 | [48 empty] | 12:20
[7 empty] | 14 | 30 |  |  | 1993-02-04 | 0.18 | 0.0231 |  |  | 100 | 98 | 92 | 72 | 44 | 20 | 7 | [5 empty] | 2.2352 | [48 empty] | 12:35
[7 empty] | 14 | 30 |  |  | 1993-02-19 | 0.76 | 0.1785 |  |  |  | 100 | 94 | 67 | 39 | 14 | 3 | [5 empty] | 1.7868 | [48 empty] | 12:00
[7 empty] | 14 | 30 |  |  | 1993-02-19 | 0.76 | 0.1785 |  |  |  | 100 | 94 | 65 | 34 | 12 | 3 | [5 empty] | 2.5908 | [48 empty] | 12:10
[7 empty] | 13 | 30 |  |  | 1993-04-07 | 0.31 | 0.0882 |  |  |  | 100 | 95 | 69 | 33 | 7 | 1 | [5 empty] | 1.2802 | [48 empty] | 11:55
[7 empty] | 13 | 30 |  |  | 1993-04-07 | 0.31 | 0.0882 |  |  |  | 100 | 93 | 66 | 38 | 12 | 2 | [5 empty] | 4.0005 | [48 empty] | 12:10
[7 empty] | 19 | 30 |  |  | 1993-05-31 | 0.93 | 0.378 |  |  | 100 | 98 | 86 | 51 | 27 | 10 | 2 | [5 empty] | 2.7432 | [48 empty] | 12:20
[7 empty] | 19 | 30 |  |  | 1993-05-31 | 0.93 | 0.378 |  |  | 100 | 99 | 84 | 50 | 25 | 9 | 2 | [5 empty] | 2.032 | [48 empty] | 12:35
[7 empty] | 21 | 30 |  |  | 1993-06-02 | 0.4 | 0.0126 |  |  | 100 | 99 | 95 | 82 | 64 | 36 | 9 | [5 empty] | 2.6126 | [48 empty] | 13:00
[7 empty] | 21 | 30 |  |  | 1993-06-02 | 0.4 | 0.0126 |  |  |  | 100 | 94 | 80 | 66 | 37 | 10 | [5 empty] | 2.8135 | [48 empty] | 13:10
[7 empty] | 11 | 30 |  |  | 1993-07-01 | 0.18 | 0.01365 |  |  |  | 100 | 95 | 69 | 43 | 20 | 4 | [5 empty] | 1.4151 | [48 empty] | 11:55
[7 empty] | 11 | 30 |  |  | 1993-07-01 | 0.18 | 0.01365 |  |  |  | 100 | 95 | 71 | 48 | 26 | 6 | [5 empty] | 1.9812 | [48 empty] | 12:05
[7 empty] | 20 | 30 |  |  | 1994-01-24 | 0.24 | 0.0252 |  |  |  | 100 | 94 | 70 | 44 | 20 | 5 | [5 empty] | 1.9771 | [48 empty] | 12:00
[7 empty] | 20 | 30 |  |  | 1994-01-24 | 0.24 | 0.0252 |  |  |  | 100 | 92 | 65 | 41 | 20 | 4 | 1 |  |  |  |  | 1.6625 | [48 empty] | 12:20
[7 empty] | 18 | 30 |  |  | 1995-01-08 | 1.3 | 0.04515 |  |  | 100 | 99 | 85 | 54 | 35 | 18 | 7 | 1 |  |  |  |  | 3.1206 | [48 empty] | 11:40
[7 empty] | 18 | 30 |  |  | 1995-01-08 | 1.3 | 0.04515 |  |  | 100 | 99 | 89 | 52 | 29 | 14 | 4 | [5 empty] | 2.4729 | [48 empty] | 11:50
[7 empty] | 16 | 30 |  |  | 1995-01-11 | 1.5 | 0.5145 |  | 100 | 99 | 97 | 84 | 50 | 24 | 10 | 3 | [5 empty] | 2.7658 | [48 empty] | 12:40
[7 empty] | 16 | 30 |  |  | 1995-01-11 | 1.5 | 0.5145 |  |  | 100 | 98 | 88 | 55 | 26 | 8 | 2 | [5 empty] | 2.1964 | [48 empty] | 12:55
[7 empty] | 20 | 30 |  |  | 1995-01-17 | 0.85 | 0.126 |  |  |  | 100 | 93 | 71 | 48 | 22 | 6 | 1 |  |  |  |  | 3.6576 | [48 empty] | 13:20
[7 empty] | 20 | 30 |  |  | 1995-01-17 | 0.85 | 0.126 |  |  |  | 100 | 92 | 62 | 28 | 9 | 2 | [5 empty] | 2.6126 | [48 empty] | 13:35
[7 empty] | 10 | 30 |  |  | 1995-01-25 | 4.2 | 0.5565 |  | 100 | 99 | 97 | 87 | 62 | 37 | 18 | 8 | 2 |  |  |  |  | 3.2309 | [48 empty] | 13:10
[7 empty] | 10 | 30 |  |  | 1995-01-25 | 4.2 | 0.5565 |  |  |  | 100 | 92 | 64 | 36 | 19 | 8 | 2 |  |  |  |  | 2.8847 | [48 empty] | 13:20
[7 empty] | 12 | 30 |  |  | 1995-02-07 | 0.96 | 0.9345 |  |  | 100 | 99 | 87 | 52 | 31 | 14 | 3 | [5 empty] | 3.1181 | [48 empty] | 12:30
[7 empty] | 12 | 30 |  |  | 1995-02-07 | 0.96 | 0.9345 |  |  |  | 100 | 94 | 70 | 44 | 20 | 6 | 1 |  |  |  |  | 4.3754 | [48 empty] | 12:40
[7 empty] | 16 | 30 |  |  | 1995-02-28 | 0.42 | 0.189 |  |  |  | 100 | 96 | 76 | 50 | 24 | 8 | 1 |  |  |  |  | 3.9189 | [48 empty] | 13:15
[7 empty] | 16 | 30 |  |  | 1995-02-28 | 0.42 | 0.189 |  |  |  | 100 | 98 | 86 | 65 | 40 | 16 | 1 |  |  |  |  | 6.029 | [48 empty] | 13:30
[7 empty] | 14 | 30 |  |  | 1995-03-09 | 4.7 | 0.2625 |  |  | 100 | 99 | 95 | 76 | 50 | 25 | 10 | 2 |  |  |  |  | 4.0105 | [48 empty] | 12:45
[7 empty] | 14 | 30 |  |  | 1995-03-09 | 4.7 | 0.2625 |  | 100 | 97 | 95 | 88 | 58 | 29 | 12 | 4 | 1 |  |  |  |  | 4.4824 | [48 empty] | 13:05
[7 empty] | 15 | 30 |  |  | 1995-04-13 | 0.57 | 0.21 |  |  |  | 100 | 97 | 65 | 32 | 10 | 2 | [5 empty] | 2.2578 | [48 empty] | 11:20
[7 empty] | 15 | 30 |  |  | 1995-04-13 | 0.57 | 0.21 |  |  |  | 100 | 94 | 62 | 29 | 8 | 1 | [5 empty] | 2.4384 | [48 empty] | 11:40
[7 empty] | 13 | 30 |  |  | 1995-12-12 | 0.51 | 0.04095 |  |  | 100 | 99 | 96 | 76 | 52 | 28 | 7 | 1 |  |  |  |  | 1.651 | [48 empty] | 12:50
[7 empty] | 13 | 30 |  |  | 1995-12-12 | 0.48 | 0.04095 |  |  |  | 100 | 94 | 71 | 50 | 29 | 8 | [5 empty] | 2.4765 | [48 empty] | 13:00
[7 empty] | 14 | 30 |  |  | 1996-02-07 | 0.79 | 0.315 |  |  | 100 | 99 | 86 | 51 | 26 | 9 | 3 | [5 empty] | 2.286 | [48 empty] | 13:25
[7 empty] | 14 | 30 |  |  | 1996-02-07 | 0.76 | 0.315 |  |  | 100 | 99 | 84 | 46 | 22 | 7 | 1 | [5 empty] | 2.0782 | [48 empty] | 13:35
[7 empty] | 20 | 30 |  |  | 1996-12-31 | 1.7 | 0.0504 |  | 100 | 99 | 97 | 74 | 34 | 20 | 11 | 6 | [5 empty] | 3.1805 | [48 empty] | 13:00
[7 empty] | 20 | 30 |  |  | 1996-12-31 | 1.7 | 0.0504 |  | 100 | 98 | 94 | 75 | 37 | 18 | 9 | 3 | [5 empty] | 2.9261 | [48 empty] | 13:15
[7 empty] | 12 | 30 |  |  | 1997-01-01 | 3.4 | 0.0987 |  |  |  | 100 | 99 | 94 | 85 | 66 | 34 | 7 |  |  |  |  | 3.5372 | [48 empty] | 14:55
[7 empty] | 12 | 30 |  |  | 1997-01-01 | 3.4 | 0.0987 |  |  |  |  | 100 | 97 | 91 | 72 | 39 | 10 |  |  |  |  | 3.1835 | [48 empty] | 15:05
[7 empty] | 14 | E 30 |  |  | 1997-03-07 | 0.31 | 0.1575 |  |  |  | 100 | 3.2%: 93; 18.5%: 58; 33.2%: 19; 30.5%: 2 |  |  | 2.286 | [48 empty] | 11:05
[7 empty] | 14 | 30 |  |  | 1997-03-07 | 0.31 | 0.1575 |  |  |  | 100 | 94 | 67 | 37 | 11 | 5 | [5 empty] | 2.0782 | [48 empty] | 11:20
[7 empty] | 13 | 30 |  |  | 1998-01-12 | 0.59 | 0.0756 |  |  |  | 100 | 94 | 73 | 50 | 29 | 11 | 1 |  |  |  |  | 2.1946 | [48 empty] | 11:40
[7 empty] | 13 | 30 |  |  | 1998-01-12 | 0.59 | 0.0756 |  |  |  | 100 | 94 | 65 | 34 | 14 | 4 | [5 empty] | 1.8288 | [48 empty] | 11:50
[7 empty] | 14 | 30 |  |  | 1998-01-17 | 1.1 | 0.06195 |  |  |  | 100 | 96 | 86 | 76 | 52 | 18 | 2 |  |  |  |  | 3.048 | [48 empty] | 10:50
[7 empty] | 14 | 30 |  |  | 1998-01-17 | 1.1 | 0.06195 |  |  |  | 100 | 94 | 79 | 64 | 39 | 12 | 1 |  |  |  |  | 1.6348 | [48 empty] | 11:00
[7 empty] | 12 | 30 |  |  | 1998-01-29 | 0.91 | 0.147 |  |  |  | 100 | 93 | 58 | 24 | 7 | 6 | [5 empty] | 1.4224 | [48 empty] | 12:50
[7 empty] | 12 | 30 |  |  | 1998-01-29 | 0.91 | 0.147 |  |  | 100 | 99 | 94 | 68 | 40 | 20 | 6 | [5 empty] | 2.5101 | [48 empty] | 13:00
[7 empty] | 16 | 30 |  |  | 1998-03-10 | 1.1 | 0.399 |  |  | 100 | 99 | 94 | 64 | 29 | 9 | 2 | [5 empty] | 2.5179 | [48 empty] | 12:15
[7 empty] | 16 | 30 |  |  | 1998-03-10 | 1.2 | 0.399 |  |  |  | 100 | 97 | 77 | 46 | 15 | 2 | [5 empty] | 2.413 | [48 empty] | 12:30
[7 empty] | 13 | 15 |  |  | 1998-03-25 | 1.5 | 0.6825 |  | 100 | 99 | 98 | 90 | 57 | 29 | 10 | 2 | [5 empty] | 1.8011 | [48 empty] | 13:05
[7 empty] | 13 | 15 |  |  | 1998-03-25 | 1.5 | 0.6825 |  |  | 100 | 98 | 87 | 55 | 25 | 7 | 1 | [5 empty] | 2.1077 | [48 empty] | 13:15
[7 empty] | 13 | 30 |  |  | 1999-02-25 | 0.68 | 0.0966 |  |  |  | 100 | 95 | 77 | 42 | 10 | 2 | [5 empty] | 2.3368 | [48 empty] | 12:50
[7 empty] | 13 | 30 |  |  | 1999-02-25 | 0.68 | 0.0966 |  |  |  | 100 | 3.2%: 91; 18.5%: 55; 33.2%: 23; 30.5%: 4 |  |  | 1.7526 | [48 empty] | 13:00
[7 empty] | 19 | 30 |  |  | 1999-03-25 | 1.2 | 0.0966 |  |  | 100 | 99 | 93 | 75 | 52 | 27 | 7 | [5 empty] | 2.5492 | [48 empty] | 13:30
[7 empty] | 19 | 30 |  |  | 1999-03-25 | 1.2 | 0.0966 |  |  | 100 | 99 | 92 | 70 | 47 | 26 | 6 | [5 empty] | 3.2607 | [48 empty] | 13:45
[7 empty] | 11 | 30 |  |  | 2000-01-18 | 0.31 | 0.03675 |  |  |  | 100 | 98 | 83 | 52 | 19 | 2 | [5 empty] | 1.9756 | [48 empty] | 11:50
[7 empty] | 11 | 30 |  |  | 2000-01-18 | 0.31 | 0.03675 |  |  |  | 100 | 99 | 85 | 56 | 18 | 2 | [5 empty] | 1.4817 | [48 empty] | 12:00
[7 empty] | 12 | 30 |  |  | 2000-02-16 | 0.65 | 0.0525 |  |  |  | 100 | 96 | 67 | 36 | 12 | 1 | [5 empty] | 2.7709 | [48 empty] | 12:50
[7 empty] | 12 | 30 |  |  | 2000-02-16 | 0.65 | 0.0525 |  |  |  | 100 | 96 | 74 | 44 | 11 | 1 | [5 empty] | 1.3855 | [48 empty] | 13:00
[7 empty] | 16 | 30 |  |  | 2000-02-23 | 1.1 | 0.1365 | 100 | 90 | 90 | 90 | 86 | 68 | 38 | 14 | 1 | [5 empty] | 2.2013 | [48 empty] | 13:10
[7 empty] | 16 | 30 |  |  | 2000-02-23 | 1.1 | 0.1365 |  |  | 100 | 99 | 94 | 73 | 50 | 16 | 2 | [5 empty] | 3.048 | [48 empty] | 13:25
GRASS VALLEY C A FAWN LODGE NR LEWISTON CA | CA | Latitude 40°40'35", Longitude 122°49'46" | 40% | 139 | 79.7716 | Helley-Smith |  | sec |  | min |  | USGS Gage |  | 64 mm | 32 mm | 16 mm | 8 mm | 4 mm | 2 mm | 1 mm | 0.5 mm | 0.25 mm | 0.125 mm | 32 | [34 empty] | #DIV/0! | [17 empty] | Concurrent with USGS gauge site 11525600, sample start times are shown below to coordinate with gauge data | NWIS USGS data. URL: http://nwis.waterdata.usgs.gov/usa/nwis/qwdata. Accessed 8/11/2015
[11 empty] | 1975-12-05 | 0.91 | 0.0294 |  |  |  | 100 | 99 | 89 | 58 | 26 | 5 | 0 |  |  |  |  | 8.8392 | [48 empty] | 9:30
[11 empty] | 1976-02-26 | 2.8 | 0.2205 |  |  |  | 100 | 99 | 91 | 73 | 47 | 13 | 8 |  |  |  |  | 9.7536 | [48 empty] | 11:00
[11 empty] | 1976-06-03 | 0.57 | 0 | [63 empty] | 14:30
[11 empty] | 1977-02-23 | 0.51 | 0.00357 |  |  |  | 100 | 96 | 51 | 35 | 20 | 3 | 0 |  |  |  |  | 6.4008 | [48 empty] | 10:15
[11 empty] | 1979-10-25 | 1.9 | 0.3255 |  |  | 100 | 99 | 86 | 57 | 31 | 14 | 3 | 0 |  |  |  |  | 7.3152 | [48 empty] | 10:45
[11 empty] | 1980-01-04 | 0.91 | 0.1365 |  |  |  | 100 | 98 | 73 | 32 | 9 | 1 | 0 |  |  |  |  | 7.9248 | [48 empty] | 14:20
[11 empty] | 1980-04-07 | 2.2 | 0.2205 |  |  |  | 100 | 94 | 70 | 38 | 11 | 2 | 0 |  |  |  |  | 7.9248 | [48 empty] | 14:15
[11 empty] | 1980-06-05 | 0.96 | 0.0462 |  |  |  | 100 | 98 | 80 | 35 | 2 | 0 | [5 empty] | 8.5344 | [48 empty] | 13:20
[11 empty] | 1981-03-06 | 2.2 | 0.0609 |  |  |  | 100 | 96 | 65 | 22 | 5 | 1 | 0 |  |  |  |  | 9.4488 | [48 empty] | 13:15
[11 empty] | 1982-01-18 | 1.5 | 0.09555 |  |  |  | 100 | 94 | 52 | 12 | 1 | 0 | [5 empty] | 9.144 | [48 empty] | 12:00
[11 empty] | 1983-12-05 | 1.6 | 0.04095 |  |  | 100 | 99 | 96 | 71 | 39 | 14 | 2 | [5 empty] | 9.7536 | [48 empty] | 15:00
[11 empty] | 1984-03-15 | 2.5 | 1.281 |  |  |  | 100 | 97 | 74 | 41 | 16 | 2 | [5 empty] | 11.5824 | [48 empty] | 9:15
[11 empty] | 1984-12-07 | 1.5 | 0.1365 |  |  |  | 100 | 95 | 69 | 40 | 15 | 2 | [5 empty] | 10.9728 | [48 empty] | 12:55
[11 empty] | 1985-12-02 | 2.4 | 0.0567 |  |  |  | 100 | 99 | 88 | 71 | 50 | 16 | 1 |  |  |  |  | 12.192 | [48 empty] | 11:50
[11 empty] | 1986-01-18 | 1.6 | 0.1155 |  |  |  | 100 | 94 | 54 | 22 | 7 | 1 | 0 |  |  |  |  | 10.9728 | [48 empty] | 10:45
[11 empty] | 1986-01-30 | 3.3 | 0.231 |  |  | 100 | 98 | 90 | 56 | 33 | 16 | 2 | 0 |  |  |  |  | 12.192 | [48 empty] | 10:20
[11 empty] | 1986-01-31 | 6 | 0.5565 |  |  | 100 | 99 | 96 | 80 | 56 | 29 | 6 | 1 |  |  |  |  | 13.4112 | [48 empty] | 12:25
[11 empty] | 1986-02-11 | 1.9 | 0.0126 |  |  | 100 | 99 | 92 | 58 | 28 | 8 | 1 | 0 |  |  |  |  | 11.2776 | [48 empty] | 11:25
[11 empty] | 1986-05-07 | 1.6 | 1.029 |  |  |  | 100 | 94 | 70 | 43 | 17 | 2 | 0 |  |  |  |  | 8.5344 | [48 empty] | 11:15
[11 empty] | 1987-01-28 | 0.82 | 0.252 |  |  | 100 | 99 | 94 | 66 | 38 | 15 | 2 | [5 empty] | 10.3632 | [48 empty] | 11:40
[11 empty] | 1987-12-07 | 2.5 | 0.882 |  |  |  | 100 | 94 | 69 | 33 | 9 | 1 | [5 empty] | 9.4488 | [48 empty] | 12:15
[11 empty] | 1989-03-06 | 1.8 | 0.1155 |  |  |  | 100 | 96 | 72 | 32 | 11 | 2 | [5 empty] | 9.144 | [48 empty] | 11:15
[11 empty] | 1989-10-24 | 1.3 | 0.1029 |  |  |  | 100 | 3.2%: 94; 18.5%: 54; 33.2%: 17; 30.5%: 3 | [51 empty] | 10:15
[11 empty] | 1990-01-08 | 2 | 0.0294 |  |  |  | 100 | 91 | 64 | 30 | 11 | 2 | [54 empty] | 11:45
[11 empty] | 1990-01-08 | 2 | 0.0294 |  |  |  | 100 | 91 | 64 | 30 | 11 | 2 | [54 empty] | 11:50
[11 empty] | 1990-05-22 | 1.2 | 0.0315 |  |  |  | 100 | 98 | 83 | 54 | 22 | 4 | [54 empty] | 14:15
[11 empty] | 1990-05-22 | 1.2 | 0.0315 |  |  |  | 100 | 98 | 76 | 46 | 18 | 3 | [54 empty] | 14:20
[11 empty] | 1990-05-23 | 1.5 | 0.0819 |  |  |  | 100 | 96 | 72 | 36 | 9 | 1 | [54 empty] | 8:15
[11 empty] | 1990-05-23 | 1.5 | 0.0819 |  |  |  | 100 | 96 | 72 | 36 | 9 | 1 | [54 empty] | 8:20
[11 empty] | 1990-05-27 | 6 | 0.4515 |  | 100 | 99 | 92 | 69 | 34 | 34 | 11 | 2 | [54 empty] | 15:15
[11 empty] | 1990-05-27 | 6 | 0.4515 |  |  | 100 | 98 | 93 | 69 | 36 | 13 | 3 | [54 empty] | 15:25
[11 empty] | 1990-05-31 | 2.1 | 0.21 |  |  |  | 100 | 93 | 61 | 25 | 7 | 1 | [54 empty] | 13:15
[11 empty] | 1990-05-31 | 2.1 | 0.21 |  |  |  | 100 | 94 | 62 | 24 | 4 | 1 | [54 empty] | 13:20
[11 empty] | 1990-06-11 | 0.96 | 0.009345 |  |  |  |  | 100 | 88 | 42 | 7 | 1 | [54 empty] | 10:15
[11 empty] | 1990-06-11 | 0.96 | 0.009345 |  |  |  |  | 100 | 85 | 42 | 7 | 1 | [54 empty] | 10:20
[11 empty] | 1991-02-05 | 0.45 | 0.00693 |  |  |  |  | 100 | 83 | 45 | 10 | 2 | [54 empty] | 11:10
[11 empty] | 1991-02-05 | 0.45 | 0.00693 |  |  |  | 100 | 99 | 73 | 35 | 7 | 1 | [54 empty] | 11:25
[11 empty] | 1991-03-04 | 1.6 | 0.1365 |  |  |  | 100 | 90 | 61 | 32 | 9 | 1 | [54 empty] | 9:30
[11 empty] | 1991-03-04 | 1.6 | 0.1365 |  |  |  | 100 | 97 | 74 | 34 | 8 | 1 | [54 empty] | 9:40
[11 empty] | 1991-04-04 | 1.5 | 0.0924 |  |  |  | 100 | 3.2%: 92; 18.5%: 58; 33.2%: 23; 30.5%: 5 | [51 empty] | 12:10
[11 empty] | 1991-04-04 | 1.5 | 0.0924 |  |  |  | 100 | 3.2%: 90; 18.5%: 56; 33.2%: 20; 30.5%: 3 | [51 empty] | 12:25
[7 empty] | 20 | 30 |  |  | 1992-02-10 | 2 | 0.02205 |  |  |  | 100 | 99 | 90 | 62 | 25 | 4 | [5 empty] | 7.112 | [48 empty] | 12:20
[7 empty] | 20 | 30 |  |  | 1992-02-10 | 2 | 0.02205 |  |  |  | 100 | 97 | 82 | 56 | 22 | 4 | [5 empty] | 5.334 | [48 empty] | 12:30
[7 empty] | 15 | 30 |  |  | 1992-02-13 | 7.4 | 1.1235 |  |  | 100 | 99 | 90 | 57 | 25 | 7 | 1 | [5 empty] | 8.3625 | [48 empty] | 12:25
[7 empty] | 15 | 30 |  |  | 1992-02-13 | 7.2 | 1.1235 |  |  | 100 | 99 | 92 | 60 | 28 | 9 | 2 | [5 empty] | 10.1918 | [48 empty] | 12:50
[7 empty] | 18 | 30 |  |  | 1992-02-19 | 3.6 | 0.2625 |  |  |  | 100 | 84 | 51 | 22 | 5 | 1 | [5 empty] | 7.697 | [48 empty] | 12:50
[7 empty] | 18 | 30 |  |  | 1992-02-19 | 3.6 | 0.2625 |  |  | 100 | 99 | 91 | 62 | 30 | 8 | 1 | [5 empty] | 7.9375 | [48 empty] | 13:10
[7 empty] | 17 | 30 |  |  | 1992-02-20 | 4.4 | 0.1785 |  |  |  | 100 | 92 | 61 | 31 | 10 | 2 | [5 empty] | 7.5096 | [48 empty] | 9:20
[7 empty] | 17 | 30 |  |  | 1992-02-20 | 4.4 | 0.1785 |  |  |  | 100 | 93 | 65 | 33 | 10 | 2 | [5 empty] | 7.5096 | [48 empty] | 9:35
[7 empty] | 15 | 30 |  |  | 1992-03-05 | 5 | 0.8085 |  |  | 100 | 99 | 88 | 48 | 15 | 4 | 1 | [5 empty] | 11.176 | [48 empty] | 13:10
[7 empty] | 15 | 30 |  |  | 1992-03-05 | 5 | 0.8085 |  |  | 100 | 99 | 88 | 43 | 12 | 3 | 1 | [5 empty] | 7.8232 | [48 empty] | 13:30
[7 empty] | 15 | 30 |  |  | 1992-03-16 | 7.1 | 0.7875 |  |  |  | 100 | 96 | 75 | 43 | 15 | 3 | [5 empty] | 11.43 | [48 empty] | 10:05
[7 empty] | 15 | 30 |  |  | 1992-03-16 | 7.1 | 0.7875 |  |  |  | 100 | 94 | 66 | 34 | 10 | 2 | [5 empty] | 7.8828 | [48 empty] | 10:40
[7 empty] | 33 | 30 |  |  | 1993-01-20 | 8.8 | 0.189 |  |  | 100 | 99 | 92 | 60 | 30 | 10 | 3 | [5 empty] | 10.16 | [48 empty] | 12:50
[7 empty] | 33 | 30 |  |  | 1993-01-20 | 9.8 | 0.189 |  |  | 100 | 99 | 89 | 57 | 28 | 11 | 3 | 1 |  |  |  |  | 10.3517 | [48 empty] | 13:30
[7 empty] | 18 | 60 |  |  | 1993-01-25 | 1.6 | 0.105 |  |  | 100 | 99 | 92 | 61 | 21 | 4 | 1 | [5 empty] | 5.08 | [48 empty] | 14:05
[7 empty] | 18 | 60 |  |  | 1993-01-25 | 1.6 | 0.105 |  |  |  | 100 | 94 | 64 | 21 | 3 | 1 | [5 empty] | 5.9765 | [48 empty] | 14:30
[7 empty] | 19 | 30 |  |  | 1993-02-19 | 4.7 | 0.462 |  |  |  | 100 | 96 | 74 | 44 | 12 | 2 | [5 empty] | 11.176 | [48 empty] | 10:20
[7 empty] | 19 | 30 |  |  | 1993-02-19 | 4.8 | 0.462 | 100 | 94 | 93 | 92 | 87 | 67 | 38 | 9 | 1 | [5 empty] | 7.0585 | [48 empty] | 10:40
[7 empty] | 28 | 15 |  |  | 1993-03-04 | 2 | 0.00735 |  |  |  | 100 | 98 | 92 | 60 | 17 | 3 | [5 empty] | 10.668 | [48 empty] | 11:30
[7 empty] | 28 | 15 |  |  | 1993-03-04 | 2 | 0.00735 |  |  | 100 | 92 | 86 | 69 | 39 | 14 | 2 | 1 |  |  |  |  | 7.112 | [48 empty] | 11:45
[7 empty] | 14 | 30 |  |  | 1993-04-07 | 2.4 | 0.0987 |  |  |  | 100 | 94 | 72 | 44 | 14 | 2 | [5 empty] | 15.0796 | [48 empty] | 10:30
[7 empty] | 14 | 30 |  |  | 1993-04-07 | 2.4 | 0.0987 | 100 | 90 | 90 | 90 | 84 | 58 | 29 | 6 | 1 | [5 empty] | 4.0354 | [48 empty] | 10:40
[7 empty] | 16 | 30 |  |  | 1993-05-31 | 9.3 | 0.3255 |  |  | 100 | 96 | 84 | 58 | 38 | 17 | 5 | [5 empty] | 6.7491 | [48 empty] | 10:05
[7 empty] | 16 | 30 |  |  | 1993-05-31 | 9.1 | 0.3255 |  |  |  | 100 | 94 | 75 | 52 | 26 | 7 | [5 empty] | 16.291 | [48 empty] | 10:30
[7 empty] | 16 | 30 |  |  | 1993-06-02 | 3.8 | 0.504 |  | 100 | 99 | 99 | 92 | 70 | 37 | 10 | 2 | [5 empty] | 9.7536 | [48 empty] | 10:35
[7 empty] | 16 | 30 |  |  | 1993-06-02 | 3.8 | 0.504 |  |  | 100 | 98 | 90 | 61 | 27 | 6 | 1 | [5 empty] | 9.7536 | [48 empty] | 10:50
[7 empty] | 24 | 30 |  |  | 1994-01-24 | 1.9 | 0.0252 |  |  |  | 100 | 90 | 62 | 34 | 10 | 2 | [5 empty] | 3.3251 | [48 empty] | 9:55
[7 empty] | 24 | 30 |  |  | 1994-01-24 | 1.9 | 0.0252 |  |  | 100 | 98 | 92 | 71 | 42 | 12 | 2 | 1 |  |  |  |  | 4.064 | [48 empty] | 10:15
[7 empty] | 15 | 30 |  |  | 1995-01-08 | 14 | 0.3885 |  | 100 | 97 | 92 | 82 | 58 | 32 | 13 | 4 | 1 |  |  |  |  | 17.0873 | [48 empty] | 10:00
[7 empty] | 15 | 30 |  |  | 1995-01-08 | 13 | 0.3885 |  | 100 | 95 | 91 | 81 | 54 | 25 | 7 | 2 | [5 empty] | 6.2653 | [48 empty] | 10:15
[7 empty] | 14 | 30 |  |  | 1995-01-13 | 16 | 0.231 |  |  | 100 | 99 | 96 | 76 | 45 | 20 | 5 | [5 empty] | 13.1482 | [48 empty] | 12:00
[7 empty] | 14 | 30 |  |  | 1995-01-13 | 16 | 0.231 |  |  | 100 | 93 | 82 | 54 | 29 | 12 | 4 | [5 empty] | 6.096 | [48 empty] | 12:15
[7 empty] | 15 | 30 |  |  | 1995-01-17 | 5.3 | 0.03675 |  |  | 100 | 97 | 78 | 27 | 8 | 2 | 1 | [5 empty] | 4.1031 | [48 empty] | 11:00
[7 empty] | 15 | 30 |  |  | 1995-01-17 | 5.2 | 0.03675 |  |  | 100 | 99 | 84 | 33 | 8 | 2 | 1 | [5 empty] | 5.08 | [48 empty] | 11:15
[7 empty] | 14 | 30 |  |  | 1995-02-07 | 5.1 | 0.2415 |  |  |  | 100 | 94 | 55 | 23 | 7 | 2 | [5 empty] | 5.0074 | [48 empty] | 10:40
[7 empty] | 14 | 30 |  |  | 1995-02-07 | 5.1 | 0.2415 |  |  |  | 100 | 92 | 52 | 23 | 8 | 2 | [5 empty] | 3.6897 | [48 empty] | 10:55
[7 empty] | 15 | 30 |  |  | 1995-02-28 | 1.9 | 0.63 |  |  |  | 100 | 94 | 62 | 28 | 8 | 1 | [5 empty] | 4.8126 | [48 empty] | 10:40
[7 empty] | 15 | 30 |  |  | 1995-02-28 | 1.9 | 0.63 |  |  |  | 100 | 91 | 59 | 28 | 7 | 1 | [5 empty] | 4.3543 | [48 empty] | 11:00
[7 empty] | 10 | 30 |  |  | 1995-12-12 | 5.2 | 0.525 |  |  |  | 100 | 94 | 61 | 28 | 8 | 2 | [5 empty] | 5.8615 | [48 empty] | 10:40
[7 empty] | 10 | 30 |  |  | 1995-12-12 | 5 | 0.525 |  |  |  | 100 | 96 | 70 | 36 | 10 | 2 | [5 empty] | 6.6261 | [48 empty] | 10:55
[7 empty] | 20 | 30 |  |  | 1996-02-07 | 3.9 | 0.2625 |  | 100 | 99 | 99 | 88 | 50 | 18 | 4 | 1 | [5 empty] | 6.9273 | [48 empty] | 11:15
[7 empty] | 20 | 30 |  |  | 1996-02-07 | 3.9 | 0.2625 |  |  |  | 100 | 89 | 46 | 15 | 3 | 1 | [5 empty] | 5.4429 | [48 empty] | 11:40
[7 empty] | 22 | 60 |  |  | 1996-12-09 | 7.9 | 0.01995 |  | 100 | 92 | 88 | 72 | 41 | 24 | 13 | 4 | [5 empty] | 7.239 | [48 empty] | 10:50
[7 empty] | 22 | 60 |  |  | 1996-12-09 | 8.2 | 0.01995 |  | 100 | 89 | 81 | 50 | 18 | 10 | 6 | 3 | [5 empty] | 6.4347 | [48 empty] | 11:15
[7 empty] | 23 | 30 |  |  | 1996-12-31 | 16 | 0.5565 | 100 | 92 | 84 | 81 | 74 | 42 | 14 | 4 | 1 | [5 empty] | 7.3429 | [48 empty] | 10:30
[7 empty] | 23 | 30 |  |  | 1996-12-31 | 16 | 0.5565 |  | 100 | 98 | 97 | 88 | 46 | 14 | 3 | 2 | [5 empty] | 6.731 | [48 empty] | 10:55
[7 empty] | 18 | 30 |  |  | 1997-01-15 | 2.7 | 0.06195 |  |  |  | 100 | 88 | 37 | 12 | 4 | 1 | [5 empty] | 8.1742 | [48 empty] | 14:00
[7 empty] | 18 | 30 |  |  | 1997-01-15 | 2.7 | 0.06195 |  |  | 100 | 99 | 95 | 60 | 23 | 8 | 4 | [5 empty] | 4.0871 | [48 empty] | 14:25
[7 empty] | 17 | 30 |  |  | 1998-01-12 | 2.7 | 0.3255 |  |  |  |  | 100 | 87 | 38 | 7 | 6 | [5 empty] | 5.9055 | [48 empty] | 9:55
[7 empty] | 17 | 30 |  |  | 1998-01-12 | 2.7 | 0.3255 |  |  |  | 100 | 3.2%: 98; 18.5%: 72; 33.2%: 17; 30.5%: 2 |  |  | 4.7244 | [48 empty] | 10:05
[7 empty] | 13 | 30 |  |  | 1998-01-29 | 7 | 0.1365 |  |  | 100 | 99 | 88 | 51 | 26 | 10 | 2 | [5 empty] | 5.146 | [48 empty] | 10:45
[7 empty] | 13 | 30 |  |  | 1998-01-29 | 6.9 | 0.1365 |  |  | 100 | 98 | 76 | 38 | 18 | 5 | 1 | [5 empty] | 3.048 | [48 empty] | 11:05
[7 empty] | 18 | 30 |  |  | 1998-03-10 | 4.1 | 0.7875 |  |  |  | 100 | 3.2%: 94; 18.5%: 55; 33.2%: 13; 30.5%: 1 |  |  | 5.3163 | [48 empty] | 10:30
[7 empty] | 18 | 30 |  |  | 1998-03-10 | 4.1 | 0.7875 |  |  |  | 100 | 94 | 70 | 34 | 10 | 3 | [5 empty] | 5.715 | [48 empty] | 10:45
[7 empty] | 13 | 30 |  |  | 1998-03-25 | 13 | 0.3675 |  |  |  | 100 | 86 | 52 | 26 | 10 | 2 | [5 empty] | 13.8545 | [48 empty] | 10:45
[7 empty] | 13 | 30 |  |  | 1998-03-25 | 13 | 0.3675 |  | 100 | 99 | 98 | 80 | 34 | 14 | 5 | 1 | [5 empty] | 5.6147 | [48 empty] | 11:00
[7 empty] | 16 | 30 |  |  | 1999-02-25 | 3.8 | 0.084 |  |  | 100 | 99 | 90 | 54 | 22 | 5 | 1 | [5 empty] | 5.1881 | [48 empty] | 10:45
[7 empty] | 16 | 30 |  |  | 1999-02-25 | 3.8 | 0.084 |  |  | 100 | 98 | 3.2%: 82; 18.5%: 42; 33.2%: 14; 30.5%: 3 |  |  | 4.6008 | [48 empty] | 11:00
[7 empty] | 14 | 30 |  |  | 2000-01-18 | 1.9 | 0.0567 |  |  | 100 | 96 | 88 | 54 | 23 | 6 | 1 | [5 empty] | 10.287 | [48 empty] | 9:55
[7 empty] | 14 | 30 |  |  | 2000-01-18 | 1.9 | 0.0567 |  |  | 100 | 99 | 94 | 68 | 33 | 10 | 1 | [5 empty] | 2.6982 | [48 empty] | 10:05
[7 empty] | 12 | 30 |  |  | 2000-02-16 | 6.4 | 0.0231 |  |  |  | 100 | 91 | 57 | 39 | 14 | 3 | [5 empty] | 3.9445 | [48 empty] | 11:05
[7 empty] | 12 | 30 |  |  | 2000-02-16 | 6.4 | 0.0231 |  |  |  | 100 | 90 | 60 | 37 | 19 | 4 | [5 empty] | 3.5293 | [48 empty] | 11:20
[7 empty] | 14 | 30 |  |  | 2000-02-23 | 9.4 | 0.0672 |  | 100 | 97 | 96 | 81 | 46 | 30 | 9 | 2 | [5 empty] | 11.4748 | [48 empty] | 11:00
[7 empty] | 14 | 30 |  |  | 2000-02-23 | 9.4 | 0.0672 |  |  |  | 100 | 91 | 58 | 30 | 13 | 3 | [5 empty] | 6.7266 | [48 empty] | 11:15
[7 empty] | 9 | 30 |  |  | 2001-02-20 | 4.4 | 0.01365 |  |  |  | 100 | 83 | 53 | 34 | 19 | 6 | 1 |  |  |  |  | 4.953 | [48 empty] | 12:50
[7 empty] | 9 | 30 |  |  | 2001-02-20 | 4.4 | 0.01365 | [5 empty] | 100 | 94 | 78 | 55 | 33 |  |  |  |  | 6.604 | [48 empty] | 13:15
[7 empty] | 11 | 30 |  |  | 2001-03-02 | 1.5 | 0.01785 |  |  |  | 100 | 98 | 62 | 19 | 4 | 1 | 1 |  |  |  |  | 12.954 | [48 empty] | 10:20
[7 empty] | 11 | 30 |  |  | 2001-03-02 | 1.5 | 0.01785 |  |  |  | 100 | 3.2%: 90; 18.5%: 41; 33.2%: 11; 30.5%: 1 |  |  | 1.9191 | [48 empty] | 10:30
[7 empty] | 15 | 30 |  |  | 2002-01-14 | 3 | 0.042 |  |  |  | 100 | 3.2%: 93; 18.5%: 48; 33.2%: 11; 30.5%: 2 |  |  | 3.6945 | [48 empty] | 10:50
[7 empty] | 15 | 30 |  |  | 2002-01-14 | 3 | 0.042 |  | 100 | 95 | 94 | 3.2%: 85; 18.5%: 49; 33.2%: 17; 30.5%: 5 |  |  | 6.096 | [48 empty] | 11:10
[7 empty] | 15 | 30 |  |  | 2003-02-07 | 2.2 | 0.0672 |  | 100 | 99 | 96 | 3.2%: 90; 18.5%: 54; 33.2%: 22; 30.5%: 6 |  |  | 3.3063 | [48 empty] | 13:30
[7 empty] | 15 | 30 |  |  | 2003-02-07 | 2.2 | 0.0672 |  |  |  | 100 | 3.2%: 93; 18.5%: 50; 33.2%: 15; 30.5%: 4 |  |  | 7.2249 | [48 empty] | 13:45
[7 empty] | 16 | 30 |  |  | 2003-03-18 | 2.4 | 0.1155 |  |  | 100 | 98 | 3.2%: 86; 18.5%: 38; 33.2%: 10; 30.5%: 1 |  |  | 5.2388 | [48 empty] | 10:15
[7 empty] | 16 | 30 |  |  | 2003-03-18 | 2.4 | 0.1155 |  |  |  | 100 | 3.2%: 87; 18.5%: 32; 33.2%: 5; 30.5%: 1 |  |  | 4.5929 | [48 empty] | 10:25
[7 empty] | 16 | 30 |  |  | 2003-03-26 | 2.5 | 0.0504 |  |  |  | 100 | 3.2%: 91; 18.5%: 44; 33.2%: 13; 30.5%: 2 |  |  | 13.3004 | [48 empty] | 9:30
[7 empty] | 16 | 30 |  |  | 2003-03-26 | 2.5 | 0.0504 |  |  | 100 | 99 | 3.2%: 89; 18.5%: 42; 33.2%: 9; 30.5%: 1 |  |  | 2.9858 | [48 empty] | 9:40
[7 empty] | 17 | 30 |  |  | 2003-04-14 | 3.3 | 0.0441 |  |  | 100 | 98 | 3.2%: 86; 18.5%: 42; 33.2%: 7; 30.5%: 1 |  |  | 5.1206 | [48 empty] | 10:05
[7 empty] | 17 | 30 |  |  | 2003-04-14 | 3.3 | 0.0441 |  |  |  | 100 | 3.2%: 93; 18.5%: 54; 33.2%: 16; 30.5%: 4 |  |  | 5.1206 | [48 empty] | 10:15
[7 empty] | 22 | 30 |  |  | 2003-04-30 | 8.7 | 0.2205 |  |  |  | 100 | 92 | 61 | 24 | 6 | 1 | [5 empty] | 7.2736 | [48 empty] | 10:40
[7 empty] | 22 | 30 |  |  | 2003-04-30 | 8.7 | 0.2205 |  |  |  | 100 | 92 | 56 | 20 | 4 | 1 | [5 empty] | 6.2144 | [48 empty] | 10:50
[7 empty] | 13 | 30 |  |  | 2003-12-24 | 8.8 | 0.03675 |  |  |  | 100 | 94 | 73 | 51 | 29 | 7 | [5 empty] | 6.6675 | [48 empty] | 9:50
[7 empty] | 13 | 30 |  |  | 2003-12-24 | 8.6 | 0.03675 |  |  | 100 | 99 | 90 | 65 | 44 | 24 | 5 | [5 empty] | 9.6982 | [48 empty] | 10:05
[7 empty] | 12 | 30 |  |  | 2004-02-26 | 8.1 | 0.1155 |  | 100 | 98 | 98 | 87 | 47 | 19 | 6 | 1 | [5 empty] | 5.2388 | [48 empty] | 9:45
[7 empty] | 12 | 30 |  |  | 2004-02-26 | 8 | 0.1155 |  |  | 100 | 99 | 88 | 49 | 19 | 7 | 2 | [5 empty] | 13.97 | [48 empty] | 10:00
[7 empty] | 12 | 30 |  |  | 2004-03-09 | 3.2 | 0.01365 |  |  |  | 100 | 85 | 42 | 17 | 5 | 1 | [5 empty] | 7.9248 | [48 empty] | 10:00
[7 empty] | 12 | 30 |  |  | 2004-03-09 | 3.1 | 0.01365 |  |  |  | 100 | 3.2%: 83; 18.5%: 34; 33.2%: 9; 30.5%: 2 |  |  | 2.3308 | [48 empty] | 10:10
[7 empty] | 17 | 30 |  |  | 2004-12-28 | 6.8 | 0.0987 |  |  |  | 100 | 85 | 39 | 13 | 5 | 1 | [5 empty] | 5.5098 | [48 empty] | 10:25
[7 empty] | 17 | 30 |  |  | 2004-12-28 | 6.6 | 0.0987 |  |  |  | 100 | 91 | 46 | 18 | 7 | 1 | [5 empty] | 4.9399 | [48 empty] | 10:45
[7 empty] | 19 | 30 |  |  | 2005-01-28 | 4.6 | 0.252 |  |  |  | 100 | 3.2%: 82; 18.5%: 26; 33.2%: 5 |  |  | 6.0456 | [48 empty] | 13:40
[7 empty] | 19 | 30 |  |  | 2005-01-28 | 4.6 | 0.252 |  |  |  | 100 | 3.2%: 86; 18.5%: 30; 33.2%: 6; 30.5%: 1 |  |  | 5.5418 | [48 empty] | 13:50
[7 empty] | 17 | 30 |  |  | 2005-03-01 | 3.7 | 0.1575 |  |  |  | 100 | 3.2%: 90; 18.5%: 40; 33.2%: 9; 30.5%: 1 |  |  | 5.4429 | [48 empty] | 11:00
[7 empty] | 17 | 30 |  |  | 2005-03-01 | 3.7 | 0.1575 |  |  |  | 100 | 3.2%: 90; 18.5%: 41; 33.2%: 10; 30.5%: 2 |  |  | 5.0242 | [48 empty] | 11:10
[7 empty] | 18 | 30 |  |  | 2005-03-21 | 2.6 | 0.0189 |  |  |  | 100 | 3.2%: 94; 18.5%: 59; 33.2%: 21; 30.5%: 4 |  |  | 6.858 | [48 empty] | 9:55
[7 empty] | 18 | 30 |  |  | 2005-03-21 | 2.6 | 0.0189 |  |  |  | 100 | 3.2%: 94; 18.5%: 60; 33.2%: 22; 30.5%: 3 |  |  | 4.9876 | [48 empty] | 10:05
[7 empty] | 21 | 30 |  |  | 2005-05-18 | 5.5 | 0.147 |  |  |  | 100 | 3.2%: 93; 18.5%: 60; 33.2%: 26; 30.5%: 7 |  |  | 4.6383 | [48 empty] | 9:30
[7 empty] | 21 | 30 |  |  | 2005-05-18 | 5.5 | 0.147 |  |  |  | 100 | 3.2%: 97; 18.5%: 74; 33.2%: 39; 30.5%: 13 |  |  | 9.2765 | [48 empty] | 9:40
[7 empty] | 19 | 30 |  |  | 2005-05-27 | 2.6 | 0.0756 |  |  |  | 100 | 3.2%: 95; 18.5%: 60; 33.2%: 20; 30.5%: 4 |  |  | 7.0792 | [48 empty] | 9:30
[7 empty] | 19 | 30 |  |  | 2005-05-27 | 2.6 | 0.0756 |  |  |  | 100 | 3.2%: 99; 18.5%: 11; 33.2%: 4; 30.5%: 1 |  |  | 4.8768 | [48 empty] | 9:40
GRASS VALLEY C NR LEWISTON CA | CA | Latitude 40°41'12", Longitude 122°51'36" | 40% | 40 | 93.7576 | Helley-Smith |  | sec |  | min |  | USGS Gage |  | 64 mm | 32 mm | 16 mm | 8 mm | 4 mm | 2 mm | 1 mm | 0.5 mm | 0.25 mm | 0.125 mm | 16 | [34 empty] | #DIV/0! | [17 empty] | Concurrent with USGS gauge site 11525630, sample start times are shown below to coordinate with gauge data | NWIS USGS data. URL: http://nwis.waterdata.usgs.gov/usa/nwis/qwdata. Accessed 8/11/2015
[7 empty] | 16 | 30 |  |  | 2003-03-18 | 2.6 | 0.0315 |  |  |  | 100 | 3.2%: 96; 18.5%: 64; 33.2%: 21; 30.5%: 4 |  |  | 2.7709 | [48 empty] | 12:30
[7 empty] | 16 | 30 |  |  | 2003-03-18 | 2.6 | 0.0315 |  | 100 | 88 | 87 | 3.2%: 81; 18.5%: 43; 33.2%: 10; 30.5%: 1 |  |  | 2.2302 | [48 empty] | 12:40
[7 empty] | 12 | 30 |  |  | 2003-03-26 | 2.7 | 0.0462 |  |  |  | 100 | 3.2%: 94; 18.5%: 63; 33.2%: 22; 30.5%: 4 |  |  | 3.7253 | [48 empty] | 11:10
[7 empty] | 12 | 30 |  |  | 2003-03-26 | 2.7 | 0.0462 |  |  |  | 100 | 3.2%: 94; 18.5%: 58; 33.2%: 23; 30.5%: 5 |  |  | 3.6246 | [48 empty] | 11:20
[7 empty] | 20 | 30 |  |  | 2003-04-14 | 3.4 | 0.0441 |  |  | 100 | 97 | 94 | 70 | 31 | 10 | 1 | [5 empty] | 12.8016 | [48 empty] | 11:45
[7 empty] | 20 | 30 |  |  | 2003-04-14 | 3.4 | 0.0441 |  | 100 | 94 | 94 | 3.2%: 89; 18.5%: 54; 33.2%: 16; 30.5%: 4 |  |  | 4.0005 | [48 empty] | 11:55
[7 empty] | 14 | 30 |  |  | 2003-04-30 | 7.9 | 0.042 |  | 100 | 97 | 96 | 82 | 46 | 18 | 7 | 2 | [5 empty] | 2.4384 | [48 empty] | 12:50
[7 empty] | 14 | 30 |  |  | 2003-04-30 | 7.9 | 0.042 |  |  |  | 100 | 95 | 70 | 37 | 12 | 3 | [5 empty] | 17.4171 | [48 empty] | 13:00
[7 empty] | 14 | 30 |  |  | 2003-12-24 | 6.5 | 0.1155 |  |  | 100 | 94 | 77 | 34 | 13 | 6 | 1 | [5 empty] | 4.1393 | [48 empty] | 12:40
[7 empty] | 14 | 30 |  |  | 2003-12-24 | 6.5 | 0.1155 |  |  |  | 100 | 96 | 67 | 25 | 7 | 1 | [5 empty] | 4.191 | [48 empty] | 13:00
[7 empty] | 8 | 30 |  |  | 2004-02-26 | 9.9 | 0.00336 |  |  |  | 100 | 96 | 89 | 81 | 62 | 21 | 1 |  |  |  |  | 4.8768 | [48 empty] | 11:45
[7 empty] | 8 | 30 |  |  | 2004-02-26 | 9.9 | 0.00336 |  |  |  |  | 100 | 96 | 88 | 63 | 22 | 2 |  |  |  |  | 4.8768 | [48 empty] | 11:55
[7 empty] | 19 | 30 |  |  | 2004-04-01 | 2.2 | 0.0105 |  |  |  | 100 | 3.2%: 98; 18.5%: 75; 33.2%: 27; 30.5%: 5 |  |  | 5.08 | [48 empty] | 11:45
[7 empty] | 19 | 30 |  |  | 2004-04-01 | 2.2 | 0.0105 |  |  |  | 100 | 3.2%: 96; 18.5%: 76; 33.2%: 31; 30.5%: 7 |  |  | 6.096 | [48 empty] | 12:05
[7 empty] | 18 | 30 |  |  | 2004-12-09 | 1.4 | 0.008925 |  |  |  |  | 100 | 80 | 33 | 7 | 1 | [5 empty] | 5.1816 | [48 empty] | 12:05
[7 empty] | 18 | 30 |  |  | 2004-12-09 | 1.4 | 0.008925 |  |  |  |  | 100 | 84 | 27 | 5 | 1 | [5 empty] | 6.477 | [48 empty] | 12:20
[7 empty] | 15 | 30 |  |  | 2004-12-28 | 5.9 | 0.00651 |  |  |  | 100 | 91 | 55 | 25 | 8 | 1 | [5 empty] | 6.2992 | [48 empty] | 13:20
[7 empty] | 15 | 30 |  |  | 2004-12-28 | 5.9 | 0.00651 |  |  |  | 100 | 94 | 75 | 49 | 22 | 6 | [5 empty] | 3.7795 | [48 empty] | 13:40
[7 empty] | 20 | 30 |  |  | 2005-01-28 | 5.6 | 0.1029 |  |  |  | 100 | 3.2%: 91; 18.5%: 57; 33.2%: 21; 30.5%: 5 |  |  | 5.1501 | [48 empty] | 10:45
[7 empty] | 20 | 30 |  |  | 2005-01-28 | 5 | 0.1029 |  | 100 | 71 | 68 | 3.2%: 62; 18.5%: 40; 33.2%: 18; 30.5%: 6 |  |  | 7.2855 | [48 empty] | 11:00
[7 empty] | 19 | 30 |  |  | 2005-03-01 | 3.6 | 0.1995 |  |  |  | 100 | 3.2%: 90; 18.5%: 41; 33.2%: 8; 30.5%: 1 |  |  | 9.8156 | [48 empty] | 13:15
[7 empty] | 19 | 30 |  |  | 2005-03-01 | 3.6 | 0.1995 |  |  |  | 100 | 3.2%: 93; 18.5%: 47; 33.2%: 8; 30.5%: 1 |  |  | 4.0783 | [48 empty] | 13:25
[7 empty] | 16 | 30 |  |  | 2005-03-21 | 2.8 | 0.04305 |  |  |  | 100 | 3.2%: 95; 18.5%: 71; 33.2%: 32; 30.5%: 6 |  |  | 4.6284 | [48 empty] | 11:50
[7 empty] | 16 | 30 |  |  | 2005-03-21 | 2.8 | 0.04305 |  |  |  | 100 | 3.2%: 98; 18.5%: 82; 33.2%: 49; 30.5%: 10 |  |  | 5.207 | [48 empty] | 12:00
[7 empty] | 18 | 30 |  |  | 2005-05-18 | 7 | 0.399 |  |  |  | 100 | 3.2%: 91; 18.5%: 51; 33.2%: 15; 30.5%: 2 |  |  | 6.0012 | [48 empty] | 11:35
[7 empty] | 18 | 30 |  |  | 2005-05-18 | 7 | 0.399 |  |  |  | 100 | 3.2%: 94; 18.5%: 63; 33.2%: 22; 30.5%: 4 |  |  | 4.9287 | [48 empty] | 11:45
[7 empty] | 18 | 30 |  |  | 2005-05-27 | 2.8 | 0.126 |  |  |  | 100 | 3.2%: 95; 18.5%: 59; 33.2%: 22; 30.5%: 3 |  |  | 3.8501 | [48 empty] | 11:30
[7 empty] | 18 | 30 |  |  | 2005-05-27 | 2.8 | 0.126 |  | 100 | 98 | 98 | 3.2%: 92; 18.5%: 61; 33.2%: 30; 30.5%: 8 |  |  | 8.921 | [48 empty] | 11:40
[7 empty] | 13 | 30 |  |  | 2005-12-19 | 4.4 | 0.273 |  |  | 100 | 99 | 92 | 66 | 31 | 10 | 2 | [5 empty] | 14.4087 | [48 empty] | 10:25
[7 empty] | 13 | 30 |  |  | 2005-12-19 | 4.4 | 0.273 |  | 100 | 99 | 96 | 90 | 52 | 17 | 4 | 1 | [5 empty] | 5.4654 | [48 empty] | 10:40
[7 empty] | 8 | 30 |  |  | 2005-12-28 | 16 | 0.336 |  | 100 | 98 | 97 | 93 | 75 | 45 | 18 | 3 | [5 empty] | 7.9948 | [48 empty] | 10:20
[7 empty] | 8 | 30 |  |  | 2005-12-28 | 16 | 0.336 |  | 100 | 94 | 91 | 83 | 50 | 21 | 6 | 1 | [5 empty] | 3.4465 | [48 empty] | 10:35
[7 empty] | 11 | 30 |  |  | 2006-01-25 | 2.5 | 0.02835 |  |  |  | 100 | 91 | 62 | 26 | 8 | 1 | [5 empty] | 10.287 | [48 empty] | 11:15
[7 empty] | 11 | 30 |  |  | 2006-01-25 | 2.5 | 0.02835 |  |  |  | 100 | 85 | 58 | 24 | 8 | 1 | [5 empty] | 5.1435 | [48 empty] | 11:25
[7 empty] | 18 | 30 |  |  | 2006-02-28 | 4.5 | 0.441 |  |  |  | 100 | 90 | 60 | 27 | 7 | 1 | [5 empty] | 4.9048 | [48 empty] | 9:50
[7 empty] | 18 | 30 |  |  | 2006-02-28 | 4.5 | 0.441 |  |  |  | 100 | 94 | 57 | 25 | 8 | 1 | [5 empty] | 6.1252 | [48 empty] | 10:00
[7 empty] | 11 | 30 |  |  | 2006-04-03 | 5.9 | 0.6825 |  |  |  | 100 | 92 | 58 | 28 | 8 | 1 | [5 empty] | 6.9761 | [48 empty] | 10:25
[7 empty] | 11 | 30 |  |  | 2006-04-03 | 6 | 0.6825 |  |  |  | 100 | 96 | 66 | 28 | 7 | 1 | [5 empty] | 6.4957 | [48 empty] | 10:35
[7 empty] | 11 | 30 |  |  | 2006-05-01 | 5.1 | 0.1575 |  |  |  | 100 | 97 | 74 | 36 | 13 | 2 | [5 empty] | 8.4667 | [48 empty] | 10:35
[7 empty] | 11 | 30 |  |  | 2006-05-01 | 5.1 | 0.1575 |  |  |  | 100 | 88 | 43 | 15 | 5 | 1 | [5 empty] | 5.3163 | [48 empty] | 10:45
TRINITY R BL LIMEKILN GULCH NR DOUGLAS CITY CA | CA | Latitude 40°40'22", Longitude 122°55'10" | 40% | 172 | 2097.89 | Helley-Smith |  | sec |  | min |  | USGS Gage |  | 64 mm | 32 mm | 16 mm | 8 mm | 4 mm | 2 mm | 1 mm | 0.5 mm | 0.25 mm | 0.125 mm | 128 | [34 empty] | #DIV/0! | [17 empty] | Concurrent with USGS gauge site 11525655, sample start times are shown below to coordinate with gauge data | NWIS USGS data. URL: http://nwis.waterdata.usgs.gov/usa/nwis/qwdata. Accessed 8/11/2015
[11 empty] | 1981-04-29 | 12 | 0.21 |  |  |  | 100 | 97 | 81 | 40 | 4 | 0 | [5 empty] | 39.624 | [24 empty] | 100 | 93 | 39 | 9 | 3 | 2 | [18 empty] | 14:00
[11 empty] | 1981-06-30 | 13 | 0.21 |  |  |  | 100 | 95 | 72 | 34 | 7 | 1 | 0 |  |  |  |  | 40.2336 | [22 empty] | 100 | 63 | 53 | 51 | 40 | 10 | 1 | 0 | [18 empty] | 12:30
[11 empty] | 1981-12-28 | 117 | 8.4315 |  |  |  | 100 | 95 | 65 | 24 | 6 | 1 | 0 |  |  |  |  | 68.58 | [48 empty] | 13:00
[11 empty] | 1982-02-24 | 78 | 6.72 |  | 100 | 99 | 99 | 91 | 49 | 18 | 8 | 2 | 0 |  |  |  |  | 65.8368 | [48 empty] | 13:45
[11 empty] | 1983-02-16 | 86 | 1.092 |  |  | 100 | 99 | 97 | 86 | 64 | 36 | 4 | 0 |  |  |  |  | 41.148 | [48 empty] | 16:30
[11 empty] | 1983-03-15 | 144 | 26.565 |  | 100 | 96 | 93 | 87 | 64 | 28 | 10 | 2 | 0 |  |  |  |  | 69.1896 | [48 empty] | 9:00
[11 empty] | 1983-12-15 | 88 | 0.273 |  |  |  | 100 | 98 | 87 | 69 | 49 | 11 | [5 empty] | 46.3296 | [48 empty] | 14:00
[11 empty] | 1984-01-10 | 152 | 11.025 |  | 100 | 98 | 92 | 77 | 33 | 11 | 4 | 1 | [5 empty] | 68.2752 | [48 empty] | 9:40
[11 empty] | 1984-01-10 | 165 | 5.061 | 100 | 89 | 81 | 77 | 69 | 45 | 22 | 8 | 2 | [5 empty] | 69.7992 | [48 empty] | 12:30
[11 empty] | 1984-01-13 | 175 | 4.641 |  | 100 | 85 | 81 | 69 | 40 | 18 | 8 | 2 | [5 empty] | 73.152 | [48 empty] | 11:00
[11 empty] | 1986-01-31 | 21 | 0.05775 |  |  |  | 100 | 99 | 72 | 26 | 8 | 1 | 0 |  |  |  |  | 49.3776 | [48 empty] | 10:45
[11 empty] | 1986-03-04 | 64 | 0.0252 |  |  |  | 100 | 97 | 91 | 89 | 83 | 42 | 1 |  |  |  |  | 40.5384 | [48 empty] | 9:45
[11 empty] | 1989-03-09 | 37 | 0.01365 |  |  |  |  | 100 | 96 | 93 | 73 | 36 | [5 empty] | 41.4528 | [48 empty] | 10:00
[11 empty] | 1989-04-28 | 43 | 0.02625 |  |  |  |  | 100 | 98 | 95 | 79 | 32 | [5 empty] | 41.7576 | [48 empty] | 13:00
[11 empty] | 1990-05-16 | 17 | 0.00021 | [5 empty] | 100 | 80 | 60 | 40 | 20 | [53 empty] | 12:50
[11 empty] | 1990-05-16 | 17 | 0.00021 | [5 empty] | 100 | 80 | 60 | 40 | 20 | [53 empty] | 13:25
[11 empty] | 1990-05-21 | 18 | 0.000105 | [5 empty] | 100 | 75 | 62 | 38 | 25 | [53 empty] | 12:30
[11 empty] | 1990-05-21 | 18 | 0.000105 | [5 empty] | 100 | 75 | 62 | 38 | 25 | [53 empty] | 13:05
[11 empty] | 1990-05-23 | 20 | 0.0021 |  |  |  |  | 100 | 89 | 65 | 27 | 8 | 2 | [53 empty] | 12:30
[11 empty] | 1990-05-23 | 20 | 0.0021 |  |  |  |  | 100 | 89 | 65 | 27 | 8 | 2 | [53 empty] | 13:05
[11 empty] | 1990-05-27 | 38 | 0.02205 |  |  |  | 100 | 97 | 93 | 84 | 68 | 32 | 2 | [53 empty] | 17:05
[11 empty] | 1990-05-27 | 38 | 0.0147 |  |  |  | 100 | 98 | 94 | 87 | 73 | 34 | 3 | [53 empty] | 17:35
[11 empty] | 1991-05-29 | 69 | 0.09975 |  |  |  |  | 100 | 98 | 92 | 58 | 11 | [54 empty] | 12:15
[11 empty] | 1991-05-29 | 69 | 0.09975 |  |  |  |  | 100 | 99 | 93 | 60 | 11 | [54 empty] | 12:40
[11 empty] | 1991-05-31 | 75 | 0.0609 |  |  | 100 | 97 | 92 | 81 | 64 | 34 | 6 | [54 empty] | 11:35
[11 empty] | 1991-05-31 | 75 | 0.0609 |  |  |  | 100 | 98 | 92 | 77 | 40 | 7 | [54 empty] | 12:00
[7 empty] | 27 | 60 |  |  | 2004-05-06 | 80 | 0.0567 |  |  |  | 99 | 96 | 85 | 59 | 3 | < 1 | [5 empty] | 54.864 | [48 empty] | 14:55
[7 empty] | 27 | 60 |  |  | 2004-05-06 | 79 | 0.0567 |  |  | 100 | 97 | 90 | 66 | 35 | 2 | < 1 | [5 empty] | 32.9184 | [48 empty] | 16:05
[7 empty] | 16 | 60 |  |  | 2004-05-07 | 81 | 0.1008 |  |  | 100 | 98 | 91 | 68 | 43 | 1 | < 1 | [5 empty] | 36.576 | [48 empty] | 12:20
[7 empty] | 16 | 60 |  |  | 2004-05-07 | 81 | 0.1008 |  |  |  | 100 | 96 | 74 | 39 | 1 | < 1 | [5 empty] | 41.8011 | [48 empty] | 13:05
[7 empty] | 16 | 60 |  |  | 2004-05-13 | 92 | 0.2625 |  | 100 | 91 | 84 | 73 | 54 | 29 | 1 | < 1 | [5 empty] | 76.2 | [48 empty] | 9:45
[7 empty] | 16 | 60 |  |  | 2004-05-13 | 93 | 0.2625 |  | 100 | 96 | 95 | 91 | 74 | 42 | 2 | 1 | [5 empty] | 26.2759 | [48 empty] | 10:45
[7 empty] | 16 | 60 |  |  | 2004-05-13 | 92 | 0.1995 |  |  |  | 99 | 3.2%: 95; 18.5%: 70; 33.2%: 36; 30.5%: 1 |  |  | 28.956 | [48 empty] | 13:00
[7 empty] | 16 | 60 |  |  | 2004-05-13 | 92 | 0.1995 |  |  |  | 99 | 93 | 76 | 49 | 2 | < 1 | [5 empty] | 64.3467 | [48 empty] | 13:45
[7 empty] | 16 | 60 |  |  | 2004-05-13 | 92 | 0.231 |  |  |  | 99 | 97 | 82 | 45 | 1 | < 1 | [5 empty] | 39.4447 | [48 empty] | 16:35
[7 empty] | 16 | 60 |  |  | 2004-05-13 | 93 | 0.231 |  |  | 100 | 95 | 90 | 72 | 39 | 1 | < 1 | [5 empty] | 37.2533 | [48 empty] | 17:15
[7 empty] | 16 | 60 |  |  | 2004-05-15 | 134 | 0.4515 |  | 93 | 93 | 91 | 88 | 75 | 48 | 2 | < 1 | [5 empty] | 35.4227 | [48 empty] | 10:50
[7 empty] | 16 | 60 |  |  | 2004-05-15 | 134 | 0.4515 |  | 100 | 94 | 92 | 88 | 74 | 50 | 1 | < 1 | [5 empty] | 43.688 | [48 empty] | 11:40
[7 empty] | 16 | 60 |  |  | 2004-05-15 | 132 | 1.281 | 100 | 90 | 87 | 85 | 3.2%: 80; 18.5%: 63; 33.2%: 44; 30.5%: 1 |  |  | 90.6966 | [48 empty] | 14:20
[7 empty] | 16 | 60 |  |  | 2004-05-15 | 133 | 1.281 | 54 | 32 | 31 | 30 | 28 | 21 | 12 | 1 | < 1 | [5 empty] | 24.7904 | [48 empty] | 15:05
[7 empty] | 16 | 60 |  |  | 2004-05-15 | 135 | 1.218 | 100 | 91 | 86 | 79 | 70 | 47 | 26 | 1 | < 1 | [5 empty] | 38.8536 | [48 empty] | 17:50
[7 empty] | 16 | 60 |  |  | 2004-05-16 | 184 | 2.3205 | 46 | 38 | 36 | 35 | 34 | 29 | 20 | 1 | < 1 | [5 empty] | 89.8144 | [48 empty] | 10:20
[7 empty] | 16 | 60 |  |  | 2004-05-16 | 183 | 2.3205 | 51 | 34 | 30 | 26 | 23 | 17 | 11 | 1 | < 1 | [5 empty] | 24.9484 | [48 empty] | 11:20
[7 empty] | 16 | 60 |  |  | 2004-05-16 | 183 | 2.4885 | 94 | 70 | 65 | 60 | 54 | 42 | 23 | 2 | < 1 | [5 empty] | 34.3989 | [48 empty] | 14:00
[7 empty] | 16 | 60 |  |  | 2004-05-16 | 185 | 2.4885 | 68 | 54 | 48 | 45 | 40 | 28 | 17 | 1 | < 1 | [5 empty] | 45.1485 | [48 empty] | 15:00
[7 empty] | 16 | 60 |  |  | 2004-05-16 | 182 | 3.087 | 46 | 40 | 37 | 36 | 33 | 25 | 14 | 1 | < 1 | [5 empty] | 42.672 | [48 empty] | 16:45
[7 empty] | 16 | 60 |  |  | 2004-05-16 | 183 | 3.087 | 57 | 33 | 29 | 26 | 23 | 18 | 11 | 1 | < 1 | [5 empty] | 35.8445 | [48 empty] | 17:55
[7 empty] | 16 | 60 |  |  | 2004-05-18 | 177 | 1.4385 | 100 | 77 | 68 | 62 | 56 | 41 | 23 | 1 | < 1 | [5 empty] | 34.798 | [48 empty] | 10:25
[7 empty] | 16 | 60 |  |  | 2004-05-18 | 178 | 1.4385 | 100 | 75 | 70 | 68 | 63 | 49 | 32 | 1 | < 1 | [5 empty] | 44.423 | [48 empty] | 11:20
[7 empty] | 16 | 60 |  |  | 2004-05-18 | 178 | 2.226 | 86 | 76 | 71 | 65 | 58 | 41 | 22 | 1 | < 1 | [5 empty] | 45.8281 | [48 empty] | 14:10
[7 empty] | 16 | 60 |  |  | 2004-05-18 | 178 | 2.226 | 83 | 61 | 52 | 47 | 42 | 29 | 14 | 1 | < 1 | [5 empty] | 33.8312 | [48 empty] | 14:55
[7 empty] | 16 | 60 |  |  | 2004-05-18 | 177 | 3.129 | 61 | 53 | 47 | 43 | 3.2%: 40; 18.5%: 30; 33.2%: 17; 30.5%: < 1 |  |  | 50.1825 | [48 empty] | 16:40
[7 empty] | 16 | 60 |  |  | 2004-05-18 | 177 | 3.129 | 55 | 45 | 40 | 37 | 34 | 26 | 14 | 1 | < 1 | [5 empty] | 31.9825 | [48 empty] | 17:20
[7 empty] | 16 | 60 |  |  | 2004-05-25 | 173 | 1.6905 | 74 | 66 | 58 | 55 | 3.2%: 51; 18.5%: 36; 33.2%: 15; 30.5%: 1 |  |  | 30.2919 | [48 empty] | 10:25
[7 empty] | 16 | 60 |  |  | 2004-05-25 | 173 | 1.6905 | 88 | 76 | 68 | 60 | 3.2%: 54; 18.5%: 40; 33.2%: 22; 30.5%: < 1 |  |  | 55.138 | [48 empty] | 11:25
[7 empty] | 16 | 60 |  |  | 2004-05-25 | 172 | 1.5435 | 100 | 87 | 75 | 72 | 68 | 57 | 33 | 1 | < 1 | [5 empty] | 64.9357 | [48 empty] | 14:50
[7 empty] | 16 | 60 |  |  | 2004-05-25 | 172 | 1.5435 | 100 | 81 | 75 | 72 | 68 | 51 | 25 | 1 | < 1 | [5 empty] | 27.8296 | [48 empty] | 15:55
[7 empty] | 16 | 60 |  |  | 2004-05-31 | 131 | 0.7665 | 74 | 66 | 63 | 58 | 3.2%: 52; 18.5%: 33; 33.2%: 15; 30.5%: < 1 |  |  | 33.2096 | [48 empty] | 9:50
[7 empty] | 16 | 60 |  |  | 2004-05-31 | 131 | 0.7665 | 100 | 86 | 81 | 78 | 70 | 47 | 23 | 1 | < 1 | [5 empty] | 47.3413 | [48 empty] | 10:30
[7 empty] | 16 | 60 |  |  | 2004-05-31 | 130 | 0.756 | 76 | 51 | 47 | 45 | 3.2%: 40; 18.5%: 28; 33.2%: 15; 30.5%: < 1 |  |  | 23.1006 | [48 empty] | 13:55
[7 empty] | 16 | 60 |  |  | 2004-05-31 | 130 | 0.756 |  |  |  | 99 | 96 | 79 | 50 | 1 | < 1 | [5 empty] | 129.0918 | [48 empty] | 14:35
[7 empty] | 16 | 60 |  |  | 2004-05-31 | 131 | 1.743 | 58 | 54 | 45 | 40 | 3.2%: 35; 18.5%: 24; 33.2%: 13; 30.5%: < 1 |  |  | 38.9206 | [48 empty] | 16:30
[7 empty] | 16 | 60 |  |  | 2004-06-08 | 89 | 0.0609 |  |  |  |  | 98 | 78 | 36 | 1 | < 1 | [5 empty] | 29.464 | [48 empty] | 10:40
[7 empty] | 16 | 60 |  |  | 2004-06-08 | 89 | 0.0609 |  |  |  |  | 99 | 85 | 48 | 3 | 1 | < 1 |  |  |  |  | 58.928 | [48 empty] | 11:15
[7 empty] | 16 | 60 |  |  | 2004-06-08 | 89 | 0.0399 |  |  | 95 | 95 | 93 | 74 | 43 | 3 | 1 | < 1 |  |  |  |  | 57.912 | [48 empty] | 12:15
[7 empty] | 16 | 60 |  |  | 2004-06-08 | 89 | 0.0399 |  |  |  |  | 100 | 88 | 57 | 2 | 1 | < 1 |  |  |  |  | 28.956 | [48 empty] | 12:50
[7 empty] | 16 | 60 |  |  | 2004-06-08 | 89 | 0.126 |  |  | 99 | 98 | 94 | 74 | 37 | 2 | < 1 | [5 empty] | 26.1257 | [48 empty] | 13:35
[7 empty] | 16 | 60 |  |  | 2004-06-08 | 89 | 0.126 |  |  | 89 | 89 | 86 | 66 | 36 | 2 | < 1 | [5 empty] | 91.44 | [48 empty] | 14:10
[7 empty] | 16 | 60 |  |  | 2004-06-08 | 89 | 0.0399 |  |  | 100 | 96 | 93 | 77 | 44 | 2 | 1 | < 1 |  |  |  |  | 38.608 | [48 empty] | 15:00
[7 empty] | 16 | 60 |  |  | 2004-06-08 | 89 | 0.0399 |  |  |  |  | 98 | 78 | 45 | 3 | 1 | < 1 |  |  |  |  | 38.608 | [48 empty] | 15:40
[7 empty] | 16 | 60 |  |  | 2004-06-08 | 89 | 0.0672 |  |  | 100 | 97 | 93 | 78 | 47 | 2 | 1 | < 1 |  |  |  |  | 65.024 | [48 empty] | 16:35
[7 empty] | 16 | 60 |  |  | 2004-06-08 | 89 | 0.0672 |  |  |  |  | 99 | 79 | 44 | 2 | < 1 | [5 empty] | 27.8674 | [48 empty] | 17:10
[7 empty] | 17 | 60 |  |  | 2005-05-05 | 77 | 0.21 |  |  | 100 | 99 | 3.2%: 94; 18.5%: 79; 33.2%: 48; 30.5%: 2 |  |  | 101.6 | [48 empty] | 16:15
[7 empty] | 17 | 60 |  |  | 2005-05-05 | 78 | 0.21 | 100 | 87 | 84 | 82 | 3.2%: 79; 18.5%: 67; 33.2%: 40; 30.5%: 1 |  |  | 25.4 | [48 empty] | 17:11
[7 empty] | 17 | 60 |  |  | 2005-05-06 | 130 | 1.5645 | 66 | 54 | 49 | 46 | 3.2%: 43; 18.5%: 33; 33.2%: 18; 30.5%: 1 |  |  | 52.8084 | [48 empty] | 15:15
[7 empty] | 17 | 60 |  |  | 2005-05-06 | 131 | 1.5645 | 73 | 52 | 47 | 43 | 3.2%: 39; 18.5%: 28; 33.2%: 13; 30.5%: 1 |  |  | 34.1468 | [48 empty] | 16:40
[7 empty] | 17 | 60 |  |  | 2005-05-08 | 192 | 5.9535 | 38 | 23 | 18 | 15 | 3.2%: 13; 18.5%: 10; 33.2%: 7; 30.5%: 1 |  |  | 41.444 | [48 empty] | 12:20
[7 empty] | 17 | 60 |  |  | 2005-05-08 | 197 | 1.2285 | 89 | 58 | 42 | 40 | 3.2%: 37; 18.5%: 29; 33.2%: 18; 30.5%: 1 |  |  | 41.467 | [48 empty] | 16:00
[7 empty] | 17 | 60 |  |  | 2005-05-11 | 203 | 3.129 | 61 | 45 | 40 | 36 | 3.2%: 32; 18.5%: 24; 33.2%: 10; 30.5%: < 1 |  |  | 42.6434 | [48 empty] | 10:05
[7 empty] | 17 | 60 |  |  | 2005-05-11 | 204 | 3.129 | 57 | 46 | 41 | 37 | 3.2%: 34; 18.5%: 26; 33.2%: 11; 30.5%: < 1 |  |  | 40.3691 | [48 empty] | 11:10
[7 empty] | 17 | 60 |  |  | 2005-05-11 | 203 | 3.5595 | 64 | 55 | 48 | 41 | 3.2%: 36; 18.5%: 27; 33.2%: 12; 30.5%: 1 |  |  | 50.4035 | [48 empty] | 13:50
[7 empty] | 17 | 60 |  |  | 2005-05-11 | 201 | 3.5595 | 74 | 56 | 46 | 39 | 3.2%: 32; 18.5%: 22; 33.2%: 9; 30.5%: < 1 |  |  | 35.2653 | [48 empty] | 14:45
[7 empty] | 17 | 60 |  |  | 2005-05-11 | 202 | 2.8245 | 71 | 65 | 55 | 49 | 3.2%: 44; 18.5%: 34; 33.2%: 16; 30.5%: 1 |  |  | 41.4097 | [48 empty] | 17:24
[7 empty] | 17 | 60 |  |  | 2005-05-13 | 204 | 3.0975 | 64 | 54 | 44 | 38 | 3.2%: 33; 18.5%: 22; 33.2%: 9; 30.5%: < 1 |  |  | 30.7932 | [48 empty] | 8:38
[7 empty] | 17 | 60 |  |  | 2005-05-13 | 205 | 3.0975 | 57 | 45 | 41 | 37 | 3.2%: 33; 18.5%: 25; 33.2%: 12; 30.5%: < 1 |  |  | 63.7702 | [48 empty] | 9:35
[7 empty] | 17 | 60 |  |  | 2005-05-13 | 205 | 2.9715 | 92 | 73 | 67 | 62 | 3.2%: 56; 18.5%: 42; 33.2%: 18; 30.5%: < 1 |  |  | 74.3607 | [48 empty] | 10:25
[7 empty] | 17 | 60 |  |  | 2005-05-13 | 204 | 2.9715 | 75 | 64 | 52 | 44 | 3.2%: 39; 18.5%: 27; 33.2%: 12; 30.5%: < 1 |  |  | 28.7528 | [48 empty] | 11:20
[7 empty] | 17 | 60 |  |  | 2005-05-13 | 203 | 3.1605 | 79 | 60 | 52 | 44 | 3.2%: 37; 18.5%: 26; 33.2%: 12; 30.5%: < 1 |  |  | 36.4067 | [48 empty] | 13:30
[7 empty] | 17 | 60 |  |  | 2005-05-13 | 203 | 3.1605 | 100 | 77 | 66 | 59 | 3.2%: 53; 18.5%: 39; 33.2%: 13; 30.5%: < 1 |  |  | 48.0339 | [48 empty] | 14:25
[7 empty] | 17 | 60 |  |  | 2005-05-13 | 202 | 4.095 | 71 | 49 | 45 | 41 | 3.2%: 37; 18.5%: 26; 33.2%: 12; 30.5%: < 1 |  |  | 55.2893 | [48 empty] | 15:22
[7 empty] | 17 | 60 |  |  | 2005-05-13 | 201 | 4.095 | 62 | 41 | 34 | 31 | 3.2%: 28; 18.5%: 21; 33.2%: 8; 30.5%: < 1 |  |  | 33.2045 | [48 empty] | 16:22
[7 empty] | 17 | 60 |  |  | 2005-05-15 | 178 | 2.1525 | 74 | 55 | 46 | 41 | 3.2%: 38; 18.5%: 27; 33.2%: 12; 30.5%: < 1 |  |  | 40.574 | [48 empty] | 9:47
[7 empty] | 17 | 60 |  |  | 2005-05-15 | 178 | 2.1525 | 71 | 66 | 61 | 56 | 3.2%: 51; 18.5%: 37; 33.2%: 16; 30.5%: < 1 |  |  | 42.2189 | [48 empty] | 11:00
[7 empty] | 17 | 60 |  |  | 2005-05-15 | 178 | 1.5645 | 77 | 54 | 45 | 39 | 3.2%: 34; 18.5%: 24; 33.2%: 12; 30.5%: < 1 |  |  | 47.8055 | [48 empty] | 12:38
[7 empty] | 17 | 60 |  |  | 2005-05-15 | 178 | 1.5645 | 76 | 70 | 60 | 54 | 3.2%: 49; 18.5%: 37; 33.2%: 17; 30.5%: < 1 |  |  | 36.3322 | [48 empty] | 13:27
[7 empty] | 17 | 60 |  |  | 2005-05-15 | 178 | 1.617 | 87 | 62 | 53 | 47 | 3.2%: 43; 18.5%: 31; 33.2%: 13; 30.5%: < 1 |  |  | 33.7692 | [48 empty] | 15:23
[7 empty] | 17 | 60 |  |  | 2005-05-15 | 180 | 1.617 | 100 | 84 | 76 | 71 | 3.2%: 66; 18.5%: 48; 33.2%: 18; 30.5%: < 1 |  |  | 53.34 | [48 empty] | 16:08
[7 empty] | 17 | 60 |  |  | 2005-05-20 | 138 | 0.189 |  |  | 98 | 96 | 3.2%: 90; 18.5%: 67; 33.2%: 37; 30.5%: < 1 |  |  | 34.29 | [48 empty] | 9:38
[7 empty] | 17 | 60 |  |  | 2005-05-20 | 138 | 0.189 |  | 100 | 95 | 93 | 3.2%: 88; 18.5%: 73; 33.2%: 41; 30.5%: 1 |  |  | 54.864 | [48 empty] | 10:27
[7 empty] | 17 | 60 |  |  | 2005-05-20 | 137 | 0.42 |  |  | 96 | 89 | 3.2%: 78; 18.5%: 55; 33.2%: 24; 30.5%: < 1 |  |  | 43.5429 | [48 empty] | 11:26
[7 empty] | 17 | 60 |  |  | 2005-05-20 | 138 | 0.42 |  | 100 | 86 | 80 | 3.2%: 69; 18.5%: 44; 33.2%: 24; 30.5%: < 1 |  |  | 40.64 | [48 empty] | 12:07
[7 empty] | 17 | 60 |  |  | 2005-05-20 | 137 | 0.273 |  | 85 | 78 | 74 | 3.2%: 68; 18.5%: 52; 33.2%: 27; 30.5%: < 1 |  |  | 41.7095 | [48 empty] | 13:02
[7 empty] | 17 | 60 |  |  | 2005-05-20 | 136 | 0.273 |  | 91 | 83 | 77 | 3.2%: 69; 18.5%: 48; 33.2%: 26; 30.5%: < 1 |  |  | 41.7095 | [48 empty] | 13:42
[7 empty] | 14 | 60 |  |  | 2005-05-31 | 68 | 0.01995 |  |  |  | 100 | 93 | 68 | 48 | 3 | 1 | [5 empty] | 57.912 | [48 empty] | 12:25
[7 empty] | 14 | 60 |  |  | 2005-05-31 | 69 | 0.01995 |  |  |  | 100 | 96 | 79 | 48 | 2 | 1 | [5 empty] | 28.956 | [48 empty] | 13:04
[7 empty] | 14 | 60 |  |  | 2006-05-03 | 104 | 0.798 |  |  |  | 99 | 98 | 93 | 75 | 11 | < 1 | < 1 |  |  |  |  | 42.8978 | [48 empty] | 14:54
[7 empty] | 13 | 60 |  |  | 2006-05-11 | 100 | 1.05 | 31 | 27 | 27 | 26 | 26 | 24 | 18 | 3 | < 1 | < 1 |  |  |  |  | 22.2482 | [48 empty] | 13:22
[7 empty] | 13 | 60 |  |  | 2006-05-11 | 100 | 1.05 |  |  | 99 | 97 | 94 | 87 | 67 | 8 | < 1 | < 1 |  |  |  |  | 179.2941 | [48 empty] | 13:49
[7 empty] | 14 | 60 |  |  | 2006-05-15 | 134 | 1.5435 | 51 | 51 | 50 | 49 | 47 | 42 | 33 | 6 | < 1 | < 1 |  |  |  |  | 41.4867 | [48 empty] | 16:46
[7 empty] | 14 | 60 |  |  | 2006-05-15 | 134 | 1.5435 | 100 | 95 | 95 | 94 | 90 | 71 | 40 | 6 | < 1 | < 1 |  |  |  |  | 43.9271 | [48 empty] | 17:24
[7 empty] | 13 | 60 |  |  | 2006-05-19 | 174 | 2.352 | 74 | 59 | 56 | 53 | 51 | 44 | 31 | 4 | < 1 | < 1 |  |  |  |  | 37.1061 | [48 empty] | 13:31
[7 empty] | 13 | 60 |  |  | 2006-05-19 | 174 | 2.352 | 52 | 46 | 44 | 43 | 42 | 38 | 26 | 3 | < 1 | [5 empty] | 42.407 | [48 empty] | 14:09
[7 empty] | 14 | 60 |  |  | 2006-05-21 | 180 | 1.3755 | 100 | 78 | 76 | 74 | 71 | 59 | 37 | 4 | < 1 | [5 empty] | 47.5343 | [48 empty] | 11:44
[7 empty] | 14 | 60 |  |  | 2006-05-21 | 180 | 1.3755 | 88 | 83 | 79 | 77 | 72 | 55 | 32 | 4 | < 1 | < 1 |  |  |  |  | 38.7658 | [48 empty] | 12:16
[7 empty] | 14 | 60 |  |  | 2006-05-21 | 179 | 1.1865 | 86 | 76 | 70 | 66 | 58 | 36 | 29 | < 1 | < 1 | < 1 |  |  |  |  | 43.053 | [48 empty] | 14:47
[7 empty] | 14 | 60 |  |  | 2006-05-21 | 179 | 1.1865 | 92 | 84 | 80 | 78 | 74 | 60 | 36 | 4 | < 1 | < 1 |  |  |  |  | 42.5215 | [48 empty] | 15:33
[7 empty] | 14 | 60 |  |  | 2006-05-21 | 179 | 1.4595 | 87 | 77 | 73 | 71 | 66 | 52 | 31 | 3 | < 1 | [5 empty] | 41.1332 | [48 empty] | 16:12
[7 empty] | 14 | 60 |  |  | 2006-05-21 | 179 | 1.4595 | 100 | 92 | 85 | 81 | 78 | 64 | 39 | 4 | < 1 | < 1 |  |  |  |  | 44.1325 | [48 empty] | 16:42
[7 empty] | 14 | 60 |  |  | 2006-05-23 | 260 | 4.116 | 83 | 60 | 47 | 43 | 40 | 32 | 18 | 2 | < 1 | < 1 |  |  |  |  | 46.6725 | [48 empty] | 11:06
[7 empty] | 14 | 60 |  |  | 2006-05-23 | 260 | 4.116 | 84 | 64 | 50 | 45 | 42 | 31 | 16 | 2 | < 1 | [5 empty] | 39.3032 | [48 empty] | 11:54
[7 empty] | 14 | 60 |  |  | 2006-05-23 | 265 | 4.158 | 64 | 49 | 41 | 38 | 35 | 28 | 17 | 2 | < 1 | < 1 |  |  |  |  | 37.4847 | [48 empty] | 13:06
[7 empty] | 14 | 60 |  |  | 2006-05-23 | 265 | 4.158 | 85 | 66 | 58 | 52 | 49 | 38 | 22 | 4 | < 1 | < 1 |  |  |  |  | 49.6711 | [48 empty] | 13:38
[7 empty] | 14 | 60 |  |  | 2006-05-23 | 266 | 3.8115 | 74 | 59 | 54 | 51 | 48 | 37 | 22 | 3 | < 1 | < 1 |  |  |  |  | 40.6774 | [48 empty] | 15:49
[7 empty] | 14 | 60 |  |  | 2006-05-23 | 266 | 3.8115 | 85 | 68 | 63 | 59 | 56 | 46 | 27 | 4 | < 1 | < 1 |  |  |  |  | 44.7945 | [48 empty] | 16:20
[7 empty] | 14 | 60 |  |  | 2006-05-24 | 281 | 5.25 | 89 | 78 | 64 | 57 | 53 | 42 | 26 | 3 | < 1 | < 1 |  |  |  |  | 65.974 | [48 empty] | 10:31
[7 empty] | 14 | 60 |  |  | 2006-05-24 | 281 | 5.25 | 78 | 56 | 46 | 39 | 36 | 27 | 13 | 2 | < 1 | < 1 |  |  |  |  | 31.4876 | [48 empty] | 11:07
[7 empty] | 14 | 60 |  |  | 2006-05-24 | 280 | 4.641 | 80 | 71 | 66 | 61 | 57 | 42 | 22 | 3 | < 1 | < 1 |  |  |  |  | 40.8247 | [48 empty] | 12:20
[7 empty] | 14 | 60 |  |  | 2006-05-24 | 280 | 4.641 | 75 | 60 | 51 | 46 | 43 | 35 | 20 | 3 | < 1 | < 1 |  |  |  |  | 44.6098 | [48 empty] | 12:52
[7 empty] | 14 | 60 |  |  | 2006-05-24 | 280 | 4.62 | 68 | 61 | 56 | 53 | 50 | 38 | 20 | 2 | < 1 | < 1 |  |  |  |  | 45.6163 | [48 empty] | 14:50
[7 empty] | 14 | 60 |  |  | 2006-05-24 | 280 | 4.62 | 70 | 59 | 52 | 48 | 45 | 34 | 16 | 2 | < 1 | [5 empty] | 40.1533 | [48 empty] | 15:26
[7 empty] | 14 | 60 |  |  | 2006-05-26 | 274 | 5.019 | 89 | 73 | 64 | 59 | 52 | 34 | 16 | 2 | < 1 | [5 empty] | 79.1817 | [48 empty] | 9:32
[7 empty] | 14 | 60 |  |  | 2006-05-26 | 274 | 5.019 | 74 | 57 | 46 | 39 | 33 | 16 | 7 | 1 | < 1 | [5 empty] | 29.1389 | [48 empty] | 10:20
[7 empty] | 14 | 60 |  |  | 2006-05-26 | 277 | 4.2 | 63 | 42 | 35 | 32 | 29 | 21 | 11 | 1 | < 1 | < 1 |  |  |  |  | 42.3333 | [48 empty] | 11:01
[7 empty] | 14 | 60 |  |  | 2006-05-26 | 277 | 4.2 | 83 | 68 | 54 | 46 | 40 | 20 | 9 | 1 | < 1 | [5 empty] | 43.0813 | [48 empty] | 11:38
[7 empty] | 14 | 60 |  |  | 2006-05-26 | 281 | 4.5675 | 80 | 59 | 47 | 40 | 34 | 19 | 8 | 1 | < 1 | [5 empty] | 40.9222 | [48 empty] | 14:46
[7 empty] | 14 | 60 |  |  | 2006-05-26 | 281 | 4.5675 | 83 | 70 | 60 | 55 | 51 | 34 | 14 | 2 | < 1 | [5 empty] | 44.6424 | [48 empty] | 15:18
[7 empty] | 14 | 60 |  |  | 2006-05-26 | 282 | 3.4965 | 91 | 77 | 67 | 62 | 3.2%: 58; 18.5%: 37; 33.2%: 14; 30.5%: 1 |  |  | 42.6464 | [48 empty] | 16:09
[7 empty] | 14 | 60 |  |  | 2006-05-27 | 224 | 2.2575 | 77 | 67 | 63 | 60 | 56 | 42 | 24 | 2 | < 1 | < 1 |  |  |  |  | 48.1853 | [48 empty] | 13:18
[7 empty] | 14 | 60 |  |  | 2006-05-27 | 224 | 2.2575 | 57 | 48 | 44 | 42 | 39 | 28 | 15 | 2 | < 1 | [5 empty] | 38.3228 | [48 empty] | 13:54
[7 empty] | 14 | 60 |  |  | 2006-05-30 | 225 | 1.7535 | 100 | 95 | 83 | 75 | 3.2%: 66; 18.5%: 45; 33.2%: 23; 30.5%: 2 |  |  | 45.0457 | [48 empty] | 10:39
[7 empty] | 14 | 60 |  |  | 2006-05-30 | 225 | 1.7535 | 85 | 75 | 69 | 66 | 64 | 48 | 23 | 2 | < 1 | [5 empty] | 40.7213 | [48 empty] | 11:26
[7 empty] | 14 | 60 |  |  | 2006-05-30 | 223 | 2.1 | 76 | 72 | 71 | 69 | 66 | 52 | 26 | 2 | < 1 | [5 empty] | 45.1556 | [48 empty] | 12:47
[7 empty] | 14 | 60 |  |  | 2006-05-30 | 223 | 2.1 | 67 | 55 | 52 | 49 | 46 | 33 | 16 | 2 | < 1 | [5 empty] | 40.3709 | [48 empty] | 13:22
[7 empty] | 14 | 60 |  |  | 2006-05-30 | 220 | 1.9005 | 73 | 65 | 63 | 61 | 3.2%: 59; 18.5%: 45; 33.2%: 20; 30.5%: 2 |  |  | 37.5298 | [48 empty] | 15:37
[7 empty] | 14 | 60 |  |  | 2006-05-30 | 218 | 1.9005 | 70 | 64 | 61 | 59 | 53 | 38 | 18 | 2 | < 1 | < 1 |  |  |  |  | 49.2579 | [48 empty] | 16:31
[7 empty] | 14 | 60 |  |  | 2006-05-31 | 221 | 1.722 | 60 | 51 | 49 | 47 | 44 | 32 | 18 | 2 | < 1 | [5 empty] | 40.9731 | [48 empty] | 9:40
[7 empty] | 14 | 60 |  |  | 2006-05-31 | 221 | 1.722 | 56 | 53 | 52 | 51 | 49 | 42 | 25 | 2 | < 1 | < 1 |  |  |  |  | 44.2365 | [48 empty] | 10:12
[7 empty] | 14 | 60 |  |  | 2006-05-31 | 220 | 1.848 | 73 | 61 | 60 | 56 | 52 | 35 | 18 | 2 | < 1 | [5 empty] | 40.3344 | [48 empty] | 11:07
[7 empty] | 14 | 60 |  |  | 2006-05-31 | 220 | 1.848 | 93 | 87 | 80 | 77 | 72 | 49 | 22 | 2 | < 1 | [5 empty] | 45.4617 | [48 empty] | 11:58
[7 empty] | 14 | 60 |  |  | 2006-05-31 | 224 | 1.9425 | 71 | 55 | 49 | 46 | 43 | 31 | 14 | 1 | < 1 | [5 empty] | 31.1536 | [48 empty] | 14:11
[7 empty] | 14 | 60 |  |  | 2006-05-31 | 224 | 1.9425 |  | 91 | 88 | 84 | 79 | 57 | 27 | 3 | < 1 | [5 empty] | 67.9373 | [48 empty] | 14:52
[7 empty] | 14 | 60 |  |  | 2006-06-02 | 233 | 1.6485 | 74 | 69 | 64 | 59 | 3.2%: 56; 18.5%: 38; 33.2%: 17; 30.5%: 2 |  |  | 35.9802 | [48 empty] | 10:33
[7 empty] | 14 | 60 |  |  | 2006-06-02 | 233 | 1.6485 | 94 | 80 | 75 | 70 | 64 | 46 | 26 | 2 | < 1 | [5 empty] | 52.5864 | [48 empty] | 11:06
[7 empty] | 14 | 60 |  |  | 2006-06-02 | 229 | 1.8165 | 100 | 86 | 79 | 74 | 66 | 45 | 24 | 3 | < 1 | [5 empty] | 59.2476 | [48 empty] | 11:35
[7 empty] | 14 | 60 |  |  | 2006-06-02 | 229 | 1.8165 | 60 | 52 | 48 | 44 | 40 | 24 | 12 | 1 | < 1 | [5 empty] | 33.3737 | [48 empty] | 12:06
[7 empty] | 14 | 60 |  |  | 2006-06-02 | 231 | 1.953 | 75 | 66 | 61 | 59 | 54 | 36 | 17 | 2 | < 1 | < 1 |  |  |  |  | 42.9491 | [48 empty] | 13:27
[7 empty] | 14 | 60 |  |  | 2006-06-02 | 231 | 1.953 | 66 | 62 | 59 | 56 | 52 | 38 | 19 | 2 | < 1 | < 1 |  |  |  |  | 42.3081 | [48 empty] | 14:02
[7 empty] | 14 | 60 |  |  | 2006-06-05 | 194 | 1.722 | 59 | 56 | 53 | 50 | 46 | 34 | 16 | 2 | < 1 | [5 empty] | 43.0924 | [48 empty] | 9:56
[7 empty] | 14 | 60 |  |  | 2006-06-05 | 194 | 1.722 | 56 | 47 | 45 | 44 | 38 | 28 | 14 | 2 | < 1 | [5 empty] | 42.362 | [48 empty] | 10:27
[7 empty] | 14 | 60 |  |  | 2006-06-08 | 148 | 0.798 | 30 | 27 | 26 | 26 | 25 | 19 | 11 | 2 | < 1 | < 1 |  |  |  |  | 25.7387 | [48 empty] | 15:17
[7 empty] | 14 | 60 |  |  | 2006-06-08 | 148 | 0.798 |  | 100 | 99 | 95 | 90 | 71 | 46 | 7 | < 1 | < 1 |  |  |  |  | 121.92 | [48 empty] | 15:47
[7 empty] | 14 | 60 |  |  | 2006-06-13 | 144 | 0.2835 |  | 85 | 83 | 76 | 70 | 56 | 38 | 4 | < 1 | < 1 |  |  |  |  | 43.3137 | [48 empty] | 13:45
[7 empty] | 14 | 60 |  |  | 2006-06-13 | 144 | 0.2835 | 53 | 53 | 52 | 52 | 51 | 48 | 35 | 4 | < 1 | < 1 |  |  |  |  | 43.3137 | [48 empty] | 14:17
[7 empty] | 14 | 60 |  |  | 2006-06-13 | 144 | 0.2835 | 65 | 65 | 65 | 64 | 63 | 56 | 37 | 4 | < 1 | < 1 |  |  |  |  | 39.1886 | [48 empty] | 14:45
[7 empty] | 14 | 60 |  |  | 2006-06-13 | 144 | 0.2835 |  | 96 | 95 | 94 | 93 | 82 | 52 | 5 | < 1 | < 1 |  |  |  |  | 48.4094 | [48 empty] | 15:14
[7 empty] | 14 | 60 |  |  | 2006-06-20 | 118 | 0.147 |  | 100 | 94 | 88 | 84 | 73 | 52 | 8 | < 1 | < 1 |  |  |  |  | 47.4133 | [48 empty] | 14:39
[7 empty] | 14 | 60 |  |  | 2006-06-20 | 118 | 0.147 |  |  |  | 100 | 97 | 79 | 46 | 6 | < 1 | < 1 |  |  |  |  | 38.7927 | [48 empty] | 15:17
[7 empty] | 14 | 60 |  |  | 2006-06-20 | 118 | 0.147 |  | 87 | 80 | 79 | 78 | 71 | 53 | 7 | < 1 | < 1 |  |  |  |  | 47.4133 | [48 empty] | 15:46
[7 empty] | 14 | 60 |  |  | 2006-06-27 | 78 | 0.0441 |  |  |  |  | 100 | 95 | 70 | 7 | 1 | < 1 |  |  |  |  | 32.004 | [48 empty] | 9:38
[7 empty] | 14 | 60 |  |  | 2006-06-27 | 78 | 0.0441 |  |  |  |  | 99 | 94 | 74 | 13 | 1 | < 1 |  |  |  |  | 64.008 | [48 empty] | 10:07
[7 empty] | 14 | 120 |  |  | 2006-07-06 | 57 | 0.01155 |  |  |  | 100 | 99 | 92 | 71 | 12 | 2 | 1 |  |  |  |  | 33.528 | [48 empty] | 9:44
[7 empty] | 14 | 120 |  |  | 2006-07-06 | 57 | 0.01155 |  |  |  |  | 100 | 96 | 79 | 14 | 2 | 1 |  |  |  |  | 33.528 | [48 empty] | 10:34
TRINITY R A DOUGLAS CITY CA | CA | Latitude 40°38'43", Longitude 122°57'24" | 40% | 116 | 2411.28 | Helley-Smith |  | sec |  | min |  | USGS Gage |  | 64 mm | 32 mm | 16 mm | 8 mm | 4 mm | 2 mm | 1 mm | 0.5 mm | 0.25 mm | 0.125 mm | 128 | [34 empty] | #DIV/0! | [17 empty] | Concurrent with USGS gauge site 11525854, sample start times are shown below to coordinate with gauge data | NWIS USGS data. URL: http://nwis.waterdata.usgs.gov/usa/nwis/qwdata. Accessed 8/11/2015
[7 empty] | 11 | 30 |  |  | 2004-05-13 | 86 | 0.8715 |  | 100 | 77 | 65 | 3.2%: 52; 18.5%: 39; 33.2%: 21; 30.5%: < 1 |  |  | 38.9206 | [48 empty] | 17:40
[7 empty] | 11 | 30 |  |  | 2004-05-13 | 86 | 0.8715 | 100 | 62 | 55 | 48 | 3.2%: 40; 18.5%: 30; 33.2%: 17; 30.5%: < 1 |  |  | 29.7628 | [48 empty] | 18:30
[7 empty] | 17 | 60 |  |  | 2004-05-15 | 129 | 3.255 | 100 | 77 | 60 | 44 | 33 | 24 | 16 | 1 | < 1 | [5 empty] | 49.7305 | [48 empty] | 10:40
[7 empty] | 17 | 60 |  |  | 2004-05-15 | 129 | 3.255 | 90 | 68 | 49 | 37 | 28 | 21 | 13 | 1 | < 1 | [5 empty] | 28.6327 | [48 empty] | 12:00
[7 empty] | 16 | 30 |  |  | 2004-05-16 | 179 | 5.145 | 93 | 60 | 51 | 45 | 40 | 35 | 27 | 1 | < 1 | [5 empty] | 62.23 | [48 empty] | 17:10
[7 empty] | 16 | 30 |  |  | 2004-05-16 | 180 | 5.145 | 93 | 63 | 49 | 39 | 32 | 25 | 17 | 2 | < 1 | [5 empty] | 23.3362 | [48 empty] | 18:05
[7 empty] | 16 | 30 |  |  | 2004-05-18 | 175 | 9.2505 | 100 | 79 | 59 | 45 | 36 | 26 | 16 | 1 | < 1 | [5 empty] | 41.9576 | [48 empty] | 11:50
[7 empty] | 16 | 30 |  |  | 2004-05-18 | 175 | 9.2505 | 97 | 64 | 38 | 23 | 3.2%: 15; 18.5%: 12; 33.2%: 8; 30.5%: < 1 |  |  | 28.5669 | [48 empty] | 12:45
[7 empty] | 16 | 30 |  |  | 2004-05-25 | 168 | 2.1105 | 100 | 69 | 57 | 44 | 3.2%: 34; 18.5%: 24; 33.2%: 12; 30.5%: < 1 |  |  | 40.8432 | [48 empty] | 16:30
[7 empty] | 16 | 30 |  |  | 2004-05-25 | 169 | 2.1105 | 100 | 72 | 59 | 47 | 35 | 25 | 15 | 1 | < 1 | [5 empty] | 29.1737 | [48 empty] | 17:20
[7 empty] | 16 | 30 |  |  | 2004-05-31 | 132 | 1.3335 | 100 | 71 | 59 | 50 | 3.2%: 40; 18.5%: 29; 33.2%: 14; 30.5%: < 1 |  |  | 27.6497 | [48 empty] | 16:40
[7 empty] | 16 | 30 |  |  | 2004-05-31 | 133 | 1.3335 |  | 92 | 74 | 56 | 3.2%: 42; 18.5%: 28; 33.2%: 15; 30.5%: 1 |  |  | 44.4938 | [48 empty] | 17:20
[7 empty] | 16 | 60 |  |  | 2004-06-08 | 83 | 0.4515 |  | 100 | 92 | 82 | 3.2%: 75; 18.5%: 62; 33.2%: 37; 30.5%: < 1 |  |  | 46.8086 | [48 empty] | 10:10
[7 empty] | 16 | 60 |  |  | 2004-06-08 | 84 | 0.4515 |  | 100 | 83 | 69 | 3.2%: 58; 18.5%: 44; 33.2%: 25; 30.5%: 1 |  |  | 27.305 | [48 empty] | 11:10
[7 empty] | 15 | 60 |  |  | 2005-05-06 | 142 | 1.071 | 100 | 64 | 54 | 49 | 44 | 39 | 30 | 4 | 1 | [5 empty] | 36.576 | [48 empty] | 16:21
[7 empty] | 14 | 60 |  |  | 2005-05-11 | 205 | 7.0245 | 83 | 47 | 31 | 23 | 3.2%: 20; 18.5%: 18; 33.2%: 11; 30.5%: 1 |  |  | 34.156 | [48 empty] | 13:41
[7 empty] | 14 | 30 |  |  | 2005-05-11 | 204 | 17.01 | 99 | 84 | 61 | 38 | 3.2%: 20; 18.5%: 11; 33.2%: 6 |  |  | 34.0535 | [48 empty] | 16:30
[7 empty] | 12 | 60 |  |  | 2005-05-12 | 199 | 5.9535 | 100 | 66 | 38 | 25 | 3.2%: 22; 18.5%: 20; 33.2%: 13; 30.5%: 1 |  |  | 54.864 | [48 empty] | 10:56
[7 empty] | 12 | 60 |  |  | 2005-05-12 | 200 | 5.9535 | 91 | 67 | 48 | 30 | 3.2%: 23; 18.5%: 18; 33.2%: 11; 30.5%: 1 |  |  | 27.432 | [48 empty] | 11:57
[7 empty] | 12 | 60 |  |  | 2005-05-13 | 203 | 4.851 | 79 | 59 | 45 | 38 | 3.2%: 32; 18.5%: 24; 33.2%: 14; 30.5%: 1 |  |  | 39.5555 | [48 empty] | 8:42
[7 empty] | 12 | 60 |  |  | 2005-05-13 | 202 | 4.851 | 84 | 66 | 47 | 31 | 3.2%: 20; 18.5%: 15; 33.2%: 8; 30.5%: 1 |  |  | 34.0139 | [48 empty] | 9:29
[7 empty] | 12 | 60 |  |  | 2005-05-13 | 204 | 4.7985 | 70 | 42 | 29 | 25 | 3.2%: 22; 18.5%: 20; 33.2%: 13; 30.5%: 1 |  |  | 55.7174 | [48 empty] | 10:26
[7 empty] | 12 | 60 |  |  | 2005-05-13 | 202 | 4.7985 | 72 | 42 | 24 | 19 | 3.2%: 16; 18.5%: 13; 33.2%: 8; 30.5%: 1 |  |  | 27.2058 | [48 empty] | 11:26
[7 empty] | 12 | 60 |  |  | 2005-05-13 | 200 | 6.951 | 88 | 73 | 58 | 46 | 3.2%: 37; 18.5%: 25; 33.2%: 12; 30.5%: 1 |  |  | 42.7495 | [48 empty] | 12:54
[7 empty] | 12 | 60 |  |  | 2005-05-13 | 201 | 6.951 | 87 | 74 | 52 | 37 | 3.2%: 26; 18.5%: 18; 33.2%: 8; 30.5%: 1 |  |  | 31.9268 | [48 empty] | 13:54
[7 empty] | 12 | 60 |  |  | 2005-05-13 | 202 | 9.2925 | 78 | 57 | 41 | 32 | 3.2%: 25; 18.5%: 18; 33.2%: 11; 30.5%: 1 |  |  | 47.5746 | [48 empty] | 15:20
[7 empty] | 12 | 60 |  |  | 2005-05-13 | 203 | 9.2925 | 95 | 83 | 63 | 42 | 3.2%: 28; 18.5%: 16; 33.2%: 7; 30.5%: 1 |  |  | 29.7079 | [48 empty] | 16:16
[7 empty] | 12 | 60 |  |  | 2005-05-15 | 184 | 4.704 | 94 | 62 | 39 | 28 | 3.2%: 23; 18.5%: 17; 33.2%: 9; 30.5%: 1 |  |  | 44.6243 | [48 empty] | 8:51
[7 empty] | 12 | 60 |  |  | 2005-05-15 | 182 | 4.704 | 88 | 63 | 42 | 29 | 3.2%: 19; 18.5%: 10; 33.2%: 4 |  |  | 30.9638 | [48 empty] | 9:48
[7 empty] | 12 | 60 |  |  | 2005-05-15 | 180 | 4.9245 | 99 | 87 | 70 | 51 | 3.2%: 36; 18.5%: 20; 33.2%: 8; 30.5%: 1 |  |  | 25.944 | [48 empty] | 11:00
[7 empty] | 12 | 60 |  |  | 2005-05-15 | 183 | 4.9245 | 95 | 77 | 63 | 47 | 3.2%: 34; 18.5%: 23; 33.2%: 11; 30.5%: 1 |  |  | 62.1527 | [48 empty] | 11:40
[7 empty] | 12 | 60 |  |  | 2005-05-15 | 183 | 3.15 | 97 | 82 | 67 | 54 | 3.2%: 43; 18.5%: 31; 33.2%: 16; 30.5%: 1 |  |  | 32.7742 | [48 empty] | 14:28
[7 empty] | 12 | 60 |  |  | 2005-05-15 | 184 | 3.15 | 86 | 53 | 29 | 18 | 3.2%: 14; 18.5%: 11; 33.2%: 8; 30.5%: 1 |  |  | 41.3756 | [48 empty] | 15:07
[7 empty] | 12 | 60 |  |  | 2005-05-15 | 183 | 2.709 | 86 | 65 | 50 | 38 | 3.2%: 30; 18.5%: 22; 33.2%: 12; 30.5%: 1 |  |  | 35.7447 | [48 empty] | 16:37
[7 empty] | 12 | 60 |  |  | 2005-05-15 | 183 | 2.709 | 85 | 66 | 57 | 50 | 3.2%: 44; 18.5%: 34; 33.2%: 16; 30.5%: 1 |  |  | 37.4469 | [48 empty] | 17:19
[7 empty] | 12 | 60 |  |  | 2005-05-20 | 154 | 1.176 | 100 | 81 | 68 | 57 | 3.2%: 47; 18.5%: 34; 33.2%: 16; 30.5%: 1 |  |  | 29.1774 | [48 empty] | 9:12
[7 empty] | 12 | 60 |  |  | 2005-05-20 | 153 | 1.176 | 100 | 77 | 55 | 40 | 3.2%: 35; 18.5%: 31; 33.2%: 22; 30.5%: 3 |  |  | 49.4748 | [48 empty] | 9:50
[7 empty] | 12 | 60 |  |  | 2005-05-20 | 152 | 0.9345 | 100 | 84 | 62 | 55 | 3.2%: 51; 18.5%: 45; 33.2%: 29; 30.5%: 1 |  |  | 37.6767 | [48 empty] | 11:15
[7 empty] | 12 | 60 |  |  | 2005-05-20 | 151 | 0.9345 | 100 | 76 | 51 | 44 | 41 | 37 | 25 | 3 | < 0.5 | [5 empty] | 35.2301 | [48 empty] | 11:55
[7 empty] | 12 | 60 |  |  | 2005-05-20 | 148 | 1.785 | 100 | 84 | 68 | 58 | 3.2%: 50; 18.5%: 38; 33.2%: 18; 30.5%: 2 |  |  | 30.6604 | [48 empty] | 13:40
[7 empty] | 12 | 60 |  |  | 2005-05-20 | 149 | 1.785 | 100 | 83 | 68 | 57 | 3.2%: 49; 18.5%: 39; 33.2%: 22; 30.5%: 1 |  |  | 45.4526 | [48 empty] | 14:16
[7 empty] | 12 | 60 |  |  | 2005-05-31 | 152 | 0.1155 |  | 100 | 80 | 74 | 3.2%: 68; 18.5%: 62; 33.2%: 46; 30.5%: 6 |  |  | 47.8971 | [48 empty] | 16:54
[7 empty] | 12 | 60 |  |  | 2005-05-31 | 153 | 0.1155 |  |  | 94 | 89 | 3.2%: 86; 18.5%: 79; 33.2%: 53; 30.5%: 5 |  |  | 30.48 | [48 empty] | 17:32
[7 empty] | 11 | 60 |  |  | 2006-05-01 | 122 | 2.52 | 87 | 79 | 65 | 54 | 44 | 34 | 21 | 3 | < 1 | < 1 |  |  |  |  | 23.828 | [48 empty] | 13:25
[7 empty] | 11 | 60 |  |  | 2006-05-01 | 122 | 2.52 | 100 | 81 | 62 | 54 | 47 | 41 | 30 | 6 | < 1 | < 1 |  |  |  |  | 57.15 | [48 empty] | 14:32
[7 empty] | 11 | 60 |  |  | 2006-05-01 | 121 | 1.8165 | 87 | 67 | 49 | 44 | 41 | 36 | 25 | 4 | < 1 | < 1 |  |  |  |  | 33.5862 | [48 empty] | 16:08
[7 empty] | 11 | 60 |  |  | 2006-05-11 | 121 | 1.1445 | 84 | 54 | 43 | 38 | 33 | 26 | 17 | 1 | < 1 | < 1 |  |  |  |  | 23.233 | [48 empty] | 10:56
[7 empty] | 11 | 60 |  |  | 2006-05-11 | 121 | 1.1445 | 48 | 44 | 42 | 40 | 38 | 36 | 29 | 3 | < 1 | < 1 |  |  |  |  | 61.5244 | [48 empty] | 11:26
[7 empty] | 11 | 60 |  |  | 2006-05-15 | 157 | 2.4675 | 93 | 86 | 74 | 65 | 58 | 49 | 33 | 4 | < 1 | < 1 |  |  |  |  | 27.4437 | [48 empty] | 11:16
[7 empty] | 11 | 60 |  |  | 2006-05-15 | 157 | 2.4675 | 90 | 72 | 66 | 61 | 56 | 50 | 38 | 6 | < 1 | < 1 |  |  |  |  | 43.1494 | [48 empty] | 11:48
[7 empty] | 11 | 60 |  |  | 2006-05-19 | 199 | 4.41 | 80 | 61 | 52 | 46 | 43 | 38 | 26 | 4 | < 1 | < 1 |  |  |  |  | 34.6927 | [48 empty] | 12:25
[7 empty] | 11 | 60 |  |  | 2006-05-19 | 199 | 4.41 | 80 | 66 | 53 | 46 | 43 | 36 | 24 | 3 | < 1 | < 1 |  |  |  |  | 32.4091 | [48 empty] | 13:18
[7 empty] | 11 | 60 |  |  | 2006-05-21 | 206 | 2.961 | 97 | 69 | 59 | 53 | 50 | 44 | 29 | 3 | < 1 | < 1 |  |  |  |  | 29.949 | [48 empty] | 12:19
[7 empty] | 11 | 60 |  |  | 2006-05-21 | 206 | 2.961 | 82 | 60 | 56 | 51 | 49 | 44 | 30 | 3 | < 1 | < 1 |  |  |  |  | 38.0326 | [48 empty] | 13:52
[7 empty] | 11 | 60 |  |  | 2006-05-21 | 206 | 7.2765 | 55 | 40 | 31 | 24 | 20 | 17 | 11 | 2 | < 1 | < 1 |  |  |  |  | 24.251 | [48 empty] | 15:00
[7 empty] | 11 | 60 |  |  | 2006-05-21 | 206 | 7.2765 | 94 | 82 | 68 | 57 | 51 | 40 | 22 | 3 | < 1 | < 1 |  |  |  |  | 54.1606 | [48 empty] | 15:48
[7 empty] | 11 | 15 |  |  | 2006-05-23 | 265 | 11.34 | 100 | 77 | 64 | 52 | 43 | 35 | 22 | 3 | < 1 | < 1 |  |  |  |  | 29.3914 | [48 empty] | 11:28
[7 empty] | 11 | 15 |  |  | 2006-05-23 | 265 | 11.34 | 90 | 72 | 60 | 54 | 49 | 43 | 28 | 3 | < 1 | < 1 |  |  |  |  | 38.8189 | [48 empty] | 12:53
[7 empty] | 11 | 30 |  |  | 2006-05-23 | 275 | 6.8985 | 86 | 63 | 43 | 36 | 34 | 31 | 24 | 3 | < 1 | < 1 |  |  |  |  | 43.9153 | [48 empty] | 14:24
[7 empty] | 11 | 30 |  |  | 2006-05-23 | 275 | 6.8985 | 52 | 47 | 33 | 28 | 24 | 21 | 16 | 2 | < 1 | < 1 |  |  |  |  | 27.1346 | [48 empty] | 15:24
[7 empty] | 5 | 30 |  |  | 2006-05-23 | 272 | 8.043 | 80 | 66 | 57 | 52 | 47 | 39 | 26 | 2 | < 1 | < 1 |  |  |  |  | 26.2629 | [48 empty] | 16:55
[7 empty] | 5 | 30 |  |  | 2006-05-23 | 272 | 8.043 | 93 | 65 | 38 | 23 | 16 | 12 | 9 | 2 | < 1 | < 1 |  |  |  |  | 10.7593 | [48 empty] | 17:12
[7 empty] | 5 | 30 |  |  | 2006-05-24 | 286 | 5.502 | 45 | 33 | 30 | 29 | 28 | 27 | 23 | 2 | < 1 | [5 empty] | 26.4429 | [48 empty] | 9:41
[7 empty] | 5 | 30 |  |  | 2006-05-24 | 286 | 5.502 | 98 | 60 | 32 | 20 | 16 | 14 | 11 | 1 | < 1 | < 1 |  |  |  |  | 10.7191 | [48 empty] | 9:57
[7 empty] | 5 | 30 |  |  | 2006-05-24 | 286 | 6.636 | 88 | 64 | 49 | 41 | 35 | 31 | 22 | 2 | < 1 | < 1 |  |  |  |  | 21.099 | [48 empty] | 10:24
[7 empty] | 5 | 30 |  |  | 2006-05-24 | 286 | 6.636 | 92 | 60 | 35 | 26 | 22 | 18 | 13 | 2 | < 1 | < 1 |  |  |  |  | 11.891 | [48 empty] | 10:46
[7 empty] | 5 | 60 |  |  | 2006-05-24 | 286 | 9.051 | 89 | 69 | 50 | 33 | 22 | 16 | 11 | 2 | < 1 | < 1 |  |  |  |  | 10.4676 | [48 empty] | 11:28
[7 empty] | 5 | 60 |  |  | 2006-05-24 | 286 | 9.051 | 89 | 64 | 41 | 30 | 26 | 24 | 18 | 2 | < 1 | < 1 |  |  |  |  | 27.8619 | [48 empty] | 11:53
[7 empty] | 11 | 15 |  |  | 2006-05-24 | 286 | 13.02 | 83 | 71 | 53 | 33 | 19 | 12 | 8 | 2 | < 1 | < 1 |  |  |  |  | 29.76 | [48 empty] | 13:17
[7 empty] | 11 | 15 |  |  | 2006-05-24 | 286 | 13.02 | 39 | 24 | 20 | 17 | 14 | 12 | 9 | 1 | < 1 | [5 empty] | 38.7246 | [48 empty] | 14:34
[7 empty] | 11 | 30 |  |  | 2006-05-25 | 280 | 7.6125 | 70 | 41 | 28 | 21 | 17 | 15 | 11 | 2 | < 1 | < 1 |  |  |  |  | 38.1 | [48 empty] | 15:30
[7 empty] | 11 | 60 |  |  | 2006-05-25 | 280 | 7.6125 | 88 | 68 | 56 | 46 | 37 | 29 | 18 | 2 | < 1 | < 1 |  |  |  |  | 39.3203 | [48 empty] | 17:00
[7 empty] | 11 | 60 |  |  | 2006-05-26 | 278 | 6.321 | 75 | 60 | 52 | 47 | 42 | 36 | 24 | 3 | < 1 | < 1 |  |  |  |  | 51.6872 | [48 empty] | 10:56
[7 empty] | 11 | 60 |  |  | 2006-05-26 | 278 | 6.321 | 88 | 70 | 53 | 39 | 30 | 23 | 14 | 2 | < 1 | < 1 |  |  |  |  | 24.8631 | [48 empty] | 12:21
[7 empty] | 11 | 60 |  |  | 2006-05-26 | 280 | 8.1165 | 59 | 42 | 30 | 24 | 21 | 18 | 11 | 1 | < 1 | < 1 |  |  |  |  | 33.515 | [48 empty] | 13:45
[7 empty] | 10 | 60 |  |  | 2006-05-27 | 239 | 6.132 | 97 | 89 | 78 | 65 | 57 | 45 | 27 | 2 | < 1 | [5 empty] | 68.4628 | [48 empty] | 12:02
[7 empty] | 10 | 60 |  |  | 2006-05-27 | 239 | 6.132 | 85 | 70 | 45 | 23 | 12 | 7 | 4 | 1 | < 1 | < 1 |  |  |  |  | 18.3131 | [48 empty] | 12:35
[7 empty] | 10 | 60 |  |  | 2006-05-27 | 239 | 6.132 | 88 | 69 | 56 | 47 | 38 | 29 | 17 | 2 | < 1 | < 1 |  |  |  |  | 34.2973 | [48 empty] | 13:24
[7 empty] | 11 | 60 |  |  | 2006-05-30 | 235 | 4.7565 | 64 | 47 | 38 | 36 | 3.2%: 34; 18.5%: 30; 33.2%: 17; 30.5%: 1 |  |  | 38.1421 | [48 empty] | 10:30
[7 empty] | 11 | 60 |  |  | 2006-05-30 | 235 | 4.7565 | 82 | 65 | 51 | 39 | 30 | 22 | 11 | 1 | < 1 | < 1 |  |  |  |  | 29.8862 | [48 empty] | 11:28
[7 empty] | 11 | 60 |  |  | 2006-05-30 | 236 | 11.13 | 92 | 71 | 56 | 44 | 38 | 30 | 19 | 2 | < 1 | < 1 |  |  |  |  | 49.2512 | [48 empty] | 12:44
[7 empty] | 11 | 60 |  |  | 2006-05-30 | 236 | 11.13 | 96 | 80 | 60 | 43 | 30 | 19 | 8 | 1 | < 1 | < 1 |  |  |  |  | 25.2413 | [48 empty] | 13:20
[7 empty] | 11 | 30 |  |  | 2006-05-30 | 234 | 9.324 | 99 | 84 | 63 | 43 | 28 | 15 | 6 | 1 | < 1 | < 1 |  |  |  |  | 18.6664 | [48 empty] | 15:09
[7 empty] | 11 | 30 |  |  | 2006-05-30 | 234 | 9.324 | 100 | 82 | 74 | 68 | 3.2%: 64; 18.5%: 54; 33.2%: 29; 30.5%: 2 |  |  | 109.1381 | [48 empty] | 15:36
[7 empty] | 11 | 30 |  |  | 2006-05-30 | 234 | 9.324 | 92 | 73 | 57 | 45 | 34 | 20 | 8 | 1 | < 1 | < 1 |  |  |  |  | 37.436 | [48 empty] | 16:08
[7 empty] | 11 | 30 |  |  | 2006-05-31 | 234 | 7.0455 | 82 | 73 | 60 | 48 | 38 | 24 | 9 | 1 | < 1 | [5 empty] | 24.118 | [48 empty] | 10:06
[7 empty] | 11 | 30 |  |  | 2006-05-31 | 234 | 7.0455 | 70 | 51 | 42 | 33 | 27 | 20 | 12 | 2 | < 1 | [5 empty] | 54.9787 | [48 empty] | 10:39
[7 empty] | 11 | 30 |  |  | 2006-05-31 | 232 | 12.18 | 92 | 71 | 56 | 44 | 38 | 30 | 19 | 2 | < 1 | < 1 |  |  |  |  | 26.9899 | [48 empty] | 11:26
[7 empty] | 11 | 30 |  |  | 2006-05-31 | 232 | 12.18 | 59 | 46 | 36 | 28 | 24 | 17 | 9 | 1 | < 1 | < 1 |  |  |  |  | 44.8122 | [48 empty] | 11:58
[7 empty] | 11 | 30 |  |  | 2006-05-31 | 233 | 8.6205 | 95 | 70 | 55 | 44 | 35 | 20 | 6 | < 1 | < 1 | < 1 |  |  |  |  | 22.5442 | [48 empty] | 13:41
[7 empty] | 11 | 30 |  |  | 2006-05-31 | 233 | 8.6205 | 75 | 58 | 43 | 35 | 30 | 24 | 14 | 2 | < 1 | [5 empty] | 65.337 | [48 empty] | 14:12
[7 empty] | 11 | 30 |  |  | 2006-06-01 | 234 | 11.97 | 78 | 54 | 41 | 33 | 28 | 21 | 10 | 1 | < 1 | < 1 |  |  |  |  | 33.4108 | [48 empty] | 13:53
[7 empty] | 11 | 30 |  |  | 2006-06-02 | 235 | 5.187 | 87 | 66 | 48 | 41 | 38 | 33 | 21 | 2 | < 1 | < 1 |  |  |  |  | 54.5548 | [48 empty] | 9:28
[7 empty] | 11 | 30 |  |  | 2006-06-02 | 235 | 5.187 | 82 | 52 | 33 | 26 | 23 | 19 | 11 | 1 | < 1 | < 1 |  |  |  |  | 24.1687 | [48 empty] | 10:22
[7 empty] | 11 | 30 |  |  | 2006-06-02 | 237 | 4.4415 | 88 | 75 | 63 | 55 | 51 | 42 | 24 | 2 | < 1 | [5 empty] | 31.1426 | [48 empty] | 11:24
[7 empty] | 11 | 30 |  |  | 2006-06-02 | 237 | 4.4415 | 100 | 86 | 74 | 63 | 55 | 45 | 26 | 3 | < 1 | < 1 |  |  |  |  | 36.3184 | [48 empty] | 11:58
[7 empty] | 11 | 60 |  |  | 2006-06-02 | 238 | 8.3055 | 99 | 82 | 66 | 52 | 40 | 29 | 15 | 2 | < 1 | [5 empty] | 43.3627 | [48 empty] | 13:27
[7 empty] | 11 | 60 |  |  | 2006-06-02 | 238 | 8.3055 | 88 | 75 | 60 | 47 | 37 | 25 | 12 | 1 | < 1 | [5 empty] | 27.3352 | [48 empty] | 14:34
[7 empty] | 11 | 60 |  |  | 2006-06-05 | 208 | 4.368 | 85 | 56 | 38 | 30 | 26 | 20 | 11 | 1 | < 1 | < 1 |  |  |  |  | 31.9387 | [48 empty] | 10:16
[7 empty] | 11 | 60 |  |  | 2006-06-05 | 208 | 4.368 | 86 | 62 | 37 | 26 | 24 | 21 | 14 | 2 | < 1 | [5 empty] | 35.2213 | [48 empty] | 10:44
[7 empty] | 11 | 120 |  |  | 2006-06-07 | 180 | 2.184 | 83 | 68 | 55 | 47 | 40 | 31 | 17 | 2 | < 1 | < 1 |  |  |  |  | 33.5441 | [48 empty] | 14:04
[7 empty] | 11 | 60 |  |  | 2006-06-08 | 156 | 1.827 | 97 | 79 | 63 | 51 | 47 | 23 | 17 | < 1 | < 1 | [5 empty] | 30.1336 | [48 empty] | 15:02
[7 empty] | 11 | 60 |  |  | 2006-06-08 | 156 | 1.827 | 90 | 82 | 74 | 66 | 57 | 45 | 23 | 3 | < 1 | < 1 |  |  |  |  | 37.8823 | [48 empty] | 15:32
[7 empty] | 11 | 60 |  |  | 2006-06-08 | 156 | 1.7745 | 65 | 55 | 44 | 36 | 31 | 25 | 13 | 1 | < 1 | [5 empty] | 26.5522 | [48 empty] | 16:02
[7 empty] | 11 | 60 |  |  | 2006-06-08 | 156 | 1.7745 | 62 | 50 | 36 | 33 | 30 | 27 | 18 | 3 | < 1 | < 1 |  |  |  |  | 45.5851 | [48 empty] | 17:05
[7 empty] | 11 | 120 |  |  | 2006-06-12 | 149 | 2.2575 | 86 | 66 | 50 | 40 | 32 | 23 | 11 | 1 | < 1 | < 1 |  |  |  |  | 33.4347 | [48 empty] | 13:16
[7 empty] | 11 | 120 |  |  | 2006-06-13 | 151 | 0.8295 | 94 | 83 | 71 | 61 | 52 | 42 | 26 | 3 | < 1 | < 1 |  |  |  |  | 32.1056 | [48 empty] | 10:06
[7 empty] | 11 | 120 |  |  | 2006-06-13 | 151 | 0.8295 | 95 | 90 | 83 | 76 | 70 | 57 | 32 | 3 | < 1 | < 1 |  |  |  |  | 34.8974 | [48 empty] | 12:30
[7 empty] | 11 | 120 |  |  | 2006-06-13 | 150 | 0.945 | 86 | 68 | 56 | 50 | 46 | 38 | 22 | 2 | < 1 | [5 empty] | 41.5636 | [48 empty] | 13:42
[7 empty] | 11 | 120 |  |  | 2006-06-13 | 150 | 0.945 | 76 | 59 | 47 | 42 | 39 | 35 | 23 | 2 | < 1 | [5 empty] | 27.9918 | [48 empty] | 15:20
[7 empty] | 11 | 60 |  |  | 2006-06-20 | 120 | 0.6195 | 100 | 67 | 47 | 37 | 35 | 30 | 18 | 2 | < 1 | < 1 |  |  |  |  | 29.0052 | [48 empty] | 9:45
[7 empty] | 11 | 60 |  |  | 2006-06-20 | 120 | 0.6195 | 100 | 68 | 58 | 51 | 47 | 42 | 28 | 4 | < 1 | < 1 |  |  |  |  | 39.9627 | [48 empty] | 10:08
[7 empty] | 11 | 60 |  |  | 2006-06-27 | 83 | 0.2625 |  | 100 | 92 | 85 | 78 | 67 | 42 | 5 | < 1 | < 1 |  |  |  |  | 69.2727 | [48 empty] | 12:18
[7 empty] | 11 | 60 |  |  | 2006-06-27 | 83 | 0.2625 | 75 | 75 | 60 | 55 | 49 | 41 | 24 | 3 | < 1 | < 1 |  |  |  |  | 22.4118 | [48 empty] | 12:53
[7 empty] | 11 | 120 |  |  | 2006-07-06 | 62 | 0.05565 |  | 100 | 95 | 90 | 86 | 81 | 66 | 6 | < 1 | < 1 |  |  |  |  | 32.3088 | [48 empty] | 11:13
[7 empty] | 11 | 120 |  |  | 2006-07-06 | 62 | 0.05565 |  |  | 100 | 96 | 91 | 84 | 65 | 7 | < 1 | < 1 |  |  |  |  | 32.3088 | [48 empty] | 11:56
SF TRINITY R BL HYAMPOM CA | CA | Latitude 40°39'00", Longitude 123°29'35" | 30% | 18 | 1978.75 | Helley-Smith |  | sec |  | min |  | USGS Gage |  | 64 mm | 32 mm | 16 mm | 8 mm | 4 mm | 2 mm | 1 mm | 0.5 mm | 0.25 mm | 0.125 mm | 32 | [34 empty] | #DIV/0! | [17 empty] | Concurrent with USGS gauge site 11528700, sample start times are shown below to coordinate with gauge data | NWIS USGS data. URL: http://nwis.waterdata.usgs.gov/usa/nwis/qwdata. Accessed 8/11/2015
[11 empty] | 1980-10-30 | 2.8 | 0 | [14 empty] | 18.288 | [48 empty] | 12:40
[11 empty] | 1980-12-04 | 105 | 6.363 | [14 empty] | 55.4736 | [48 empty] | 13:25
[11 empty] | 1980-12-17 | 7.5 | 0 | [14 empty] | 25.908 | [48 empty] | 12:30
[11 empty] | 1981-01-07 | 9.2 | 0 | [14 empty] | 26.8224 | [48 empty] | 9:50
[11 empty] | 1981-02-05 | 39 | 1.9005 |  | 100 | 91 | 77 | 62 | 44 | 23 | 7 | 1 | [5 empty] | 47.8536 | [48 empty] | 13:05
[11 empty] | 1981-03-06 | 55 | 2.2995 | [14 empty] | 53.6448 | [48 empty] | 13:55
[11 empty] | 1981-04-01 | 63 | 10.038 |  | 100 | 95 | 83 | 3.2%: 60; 18.5%: 30; 33.2%: 8; 30.5%: 2 |  |  | 54.5592 | [48 empty] | 11:40
[11 empty] | 1981-05-05 | 18 | 0 | [14 empty] | 42.0624 | [48 empty] | 17:50
[11 empty] | 1981-06-30 | 4.2 | 0 | [14 empty] | 18.5928 | [48 empty] | 13:10
[11 empty] | 1981-08-03 | 1.7 | 0 | [14 empty] | 15.8496 | [48 empty] | 16:20
[11 empty] | 1981-10-07 | 3.7 | 0 | [14 empty] | 18.288 | [48 empty] | 12:55
[11 empty] | 1981-11-04 | 6 | 0 | [14 empty] | 19.812 | [48 empty] | 11:55
[11 empty] | 1981-12-03 | 47 | 5.9745 |  | 100 | 87 | 74 | 55 | 33 | 13 | 2 | 0 | 0 |  |  |  |  | 51.2064 | [48 empty] | 13:25
[11 empty] | 1982-01-07 | 83 | 17.535 |  | 100 | 92 | 77 | 58 | 38 | 16 | 3 | 0 | 0 |  |  |  |  | 54.864 | [48 empty] | 13:15
[11 empty] | 1982-02-03 | 60 | 0.861 |  | 100 | 94 | 83 | 66 | 44 | 23 | 9 | 2 | 0 |  |  |  |  | 53.6448 | [48 empty] | 14:15
[11 empty] | 1982-03-10 | 105 | 46.83 | 100 | 98 | 90 | 74 | 58 | 40 | 17 | 3 | 0 | 0 |  |  |  |  | 55.1688 | [48 empty] | 14:05
[11 empty] | 1982-04-08 | 66 | 9.786 | 100 | 98 | 91 | 73 | 56 | 37 | 17 | 3 | 0 | 0 |  |  |  |  | 53.9496 | [48 empty] | 13:25
[11 empty] | 1982-05-05 | 72 | 34.02 | 100 | 99 | 96 | 83 | 62 | 32 | 11 | 1 | 0 | 0 |  |  |  |  | 54.5592 | [48 empty] | 11:45
SF TRINITY R NR SALYER CA | CA | Latitude 40°50'30", Longitude 123°34'00" | 30% | 1 | 2325.81 | Helley-Smith |  | sec |  | min |  | USGS Gage |  | 64 mm | 32 mm | 16 mm | 8 mm | 4 mm | 2 mm | 1 mm | 0.5 mm | 0.25 mm | 0.125 mm | [35 empty] | #DIV/0! | [17 empty] | Concurrent with USGS gauge site 11529000, sample start times are shown below to coordinate with gauge data | NWIS USGS data. URL: http://nwis.waterdata.usgs.gov/usa/nwis/qwdata. Accessed 8/11/2015
[11 empty] | 1981-03-05 | 72 | 0.441 | [14 empty] | 17.9832 | [48 empty] | 14:15
SF SMITH R NR CRESCENT CITY CA | CA | Latitude 41°47'30", Longitude 124°01'30" | 40% | 4 | 753.69 | Helley-Smith |  | sec |  | min |  | USGS Gage |  | 64 mm | 32 mm | 16 mm | 8 mm | 4 mm | 2 mm | 1 mm | 0.5 mm | 0.25 mm | 0.125 mm | 32 | [34 empty] | #DIV/0! | [17 empty] | Concurrent with USGS gauge site 11532000, sample start times are shown below to coordinate with gauge data | NWIS USGS data. URL: http://nwis.waterdata.usgs.gov/usa/nwis/qwdata. Accessed 8/11/2015
[11 empty] | 1977-11-23 | 252 | 18.585 | 100 | 96 | 87 | 69 | 51 | 36 | 23 | 7 | 1 | 0 |  |  |  |  | 48.768 | [48 empty] | 13:25
[11 empty] | 1977-12-21 | 94 | 3.2655 |  | 100 | 94 | 81 | 65 | 49 | 27 | 5 | 0 | [5 empty] | 44.196 | [48 empty] | 12:45
[11 empty] | 1978-02-08 | 203 | 1.4595 |  | 100 | 98 | 97 | 94 | 87 | 35 | 20 | 2 | 0 |  |  |  |  | 47.244 | [48 empty] | 14:50
[11 empty] | 1979-03-02 | 102 | 0.945 | 100 | 94 | 79 | 64 | 41 | 24 | 11 | 3 | 0 | 0 |  |  |  |  | 44.196 | [48 empty] | 17:10
SMITH R NR CRESCENT CITY CA | CA | atitude 41°47'30", Longitude 124°04'30" | 30% | 10 | 1590.25 | Helley-Smith |  | sec |  | min |  | USGS Gage |  | 64 mm | 32 mm | 16 mm | 8 mm | 4 mm | 2 mm | 1 mm | 0.5 mm | 0.25 mm | 0.125 mm | 16 | [34 empty] | #DIV/0! | [17 empty] | Concurrent with USGS gauge site 11532500, sample start times are shown below to coordinate with gauge data | NWIS USGS data. URL: http://nwis.waterdata.usgs.gov/usa/nwis/qwdata. Accessed 8/11/2015
[11 empty] | 1980-10-28 | 9.5 | 0 | [14 empty] | 36.576 | [48 empty] | 9:45
[11 empty] | 1980-11-25 | 54 | 0 | [14 empty] | 106.0704 | [48 empty] | 12:45
[11 empty] | 1980-12-23 | 148 | 0 | [14 empty] | 116.4336 | [48 empty] | 14:30
[11 empty] | 1981-01-27 | 382 | 3.675 |  | 100 | 79 | 53 | 35 | 24 | 20 | 12 | 3 | [5 empty] | 119.7864 | [48 empty] | 16:15
[11 empty] | 1981-02-25 | 140 | 0 | [14 empty] | 115.824 | [48 empty] | 16:00
[11 empty] | 1981-03-25 | 238 | 0.777 |  |  |  | 100 | 96 | 70 | 34 | 10 | 1 | [5 empty] | 120.396 | [48 empty] | 17:55
[11 empty] | 1981-05-20 | 54 | 0 | [14 empty] | 101.4984 | [48 empty] | 14:25
[11 empty] | 1981-06-24 | 25 | 0 | [14 empty] | 78.0288 | [48 empty] | 12:30
[11 empty] | 1981-07-29 | 11 | 0 | [14 empty] | 36.2712 | [48 empty] | 18:30
[11 empty] | 1981-09-30 | 12 | 0 | [14 empty] | 39.9288 | [48 empty] | 12:55
WB MILL C BL R A CMPGRND NR CRESCENT CITY CA | CA | Latitude 41°42'11", Longitude 124°06'04" | 40% | 1 | 17.87 | Helley-Smith |  | sec |  | min |  | USGS Gage |  | 64 mm | 32 mm | 16 mm | 8 mm | 4 mm | 2 mm | 1 mm | 0.5 mm | 0.25 mm | 0.125 mm | 16 | [34 empty] | #DIV/0! | [17 empty] | Concurrent with USGS gauge site 11532602, sample start times are shown below to coordinate with gauge data | NWIS USGS data. URL: http://nwis.waterdata.usgs.gov/usa/nwis/qwdata. Accessed 8/11/2015
[11 empty] | 1975-01-08 | 11 | 0.21 |  | 100 | 80 | 72 | 51 | 23 | 7 | 3 | 1 | [54 empty] | 9:10
WB MILL C A BR NR CRESCENT CITY CA | CA | Latitude 41°43'50", Longitude 124°06'16" | 40% | 4 | 27.97 | Helley-Smith |  | sec |  | min |  | USGS Gage |  | 64 mm | 32 mm | 16 mm | 8 mm | 4 mm | 2 mm | 1 mm | 0.5 mm | 0.25 mm | 0.125 mm | 64 | [34 empty] | #DIV/0! | [17 empty] | Concurrent with USGS gauge site 11532605, sample start times are shown below to coordinate with gauge data | NWIS USGS data. URL: http://nwis.waterdata.usgs.gov/usa/nwis/qwdata. Accessed 8/11/2015
[11 empty] | 1975-01-07 | 12 | 0.252 | 100 | 39 | 33 | 26 | 12 | 11 | 6 | 4 | 2 | [54 empty] | 14:30
[11 empty] | 1975-01-07 | 23 | 0.966 | 100 | 87 | 75 | 66 | 50 | 26 | 7 | 4 | 1 | [54 empty] | 22:30
[11 empty] | 1975-03-17 | 18 | 2.583 | 86 | 50 | 29 | 16 | 12 | 10 | 6 | 4 | 2 | 1 | [53 empty] | 18:00
[11 empty] | 1975-03-18 | 44 | 1.6695 | 100 | 84 | 64 | 50 | 34 | 24 | 15 | 8 | 2 | 1 | [53 empty] | 16:45
EF MILL C A BR NR CRESCENT CITY CA | CA | Latitude 41°43'56", Longitude 124°05'41" | 40% | 6 | 43.25 | Helley-Smith |  | sec |  | min |  | USGS Gage |  | 64 mm | 32 mm | 16 mm | 8 mm | 4 mm | 2 mm | 1 mm | 0.5 mm | 0.25 mm | 0.125 mm | 32 | [34 empty] | #DIV/0! | [17 empty] | Concurrent with USGS gauge site 11532615, sample start times are shown below to coordinate with gauge data | NWIS USGS data. URL: http://nwis.waterdata.usgs.gov/usa/nwis/qwdata. Accessed 8/11/2015
[11 empty] | 1975-01-06 | 13 | 0.189 |  | 100 | 94 | 70 | 52 | 33 | 18 | 7 | 1 | [54 empty] | 18:35
[11 empty] | 1975-01-07 | 28 | 1.05 | 100 | 92 | 74 | 53 | 33 | 19 | 9 | 3 | 1 | [54 empty] | 17:00
[11 empty] | 1975-01-08 | 28 | 2.142 | 100 | 98 | 94 | 84 | 3.2%: 71; 18.5%: 48; 33.2%: 19; 30.5%: 3 | [51 empty] | 0:15
[11 empty] | 1975-03-17 | 28 | 2.2365 | 100 | 97 | 90 | 82 | 67 | 50 | 29 | 13 | 4 | 1 | [53 empty] | 22:45
[11 empty] | 1975-03-18 | 54 | 8.421 | 100 | 76 | 57 | 39 | 21 | 9 | 6 | 3 | 1 | [54 empty] | 8:15
[11 empty] | 1975-03-18 | 92 | 12.705 | 100 | 90 | 76 | 61 | 42 | 23 | 9 | 4 | 2 | 1 | [53 empty] | 14:40
MILL C NR CRESCENT CITY | CA | Latitude 41°44'32", Longitude 124°06'06" NAD27 | 40% | 20 | 74.07 | Helley-Smith |  | sec |  | min |  | USGS Gage |  | 64 mm | 32 mm | 16 mm | 8 mm | 4 mm | 2 mm | 1 mm | 0.5 mm | 0.25 mm | 0.125 mm | 75 | [34 empty] | #DIV/0! | [17 empty] | Concurrent with USGS gauge site 11532620, sample start times are shown below to coordinate with gauge data | NWIS USGS data. URL: http://nwis.waterdata.usgs.gov/usa/nwis/qwdata. Accessed 8/11/2015
[11 empty] | 1974-01-16 | 79 | 3.5385 |  | 100 | 69 | 37 | 25 | 17 | 10 | 6 | 3 | [5 empty] | 19.812 | [48 empty] | 14:20
[11 empty] | 1974-02-15 | 2.1 | 0 | [63 empty] | 14:00
[11 empty] | 1974-02-19 | 25 | 0.357 |  | 100 | 89 | 75 | 65 | 49 | 29 | 8 | 3 | [5 empty] | 13.716 | [48 empty] | 16:15
[11 empty] | 1974-03-08 | 7.6 | 0 | [63 empty] | 15:00
[11 empty] | 1974-04-02 | 25 | 0.63 |  | 100 | 98 | 78 | 67 | 51 | 25 | 6 | 1 | [5 empty] | 15.24 | [48 empty] | 14:20
[11 empty] | 1974-05-15 | 0.82 | 0 | [63 empty] | 13:45
[11 empty] | 1974-09-04 | 0.12 | 0 | [63 empty] | 15:10
[11 empty] | 1974-09-23 | 0.1 | 0 | [63 empty] | 11:00
[11 empty] | 1975-01-07 | 53 | 1.0815 | 100 | 93 | 83 | 72 | 58 | 43 | 25 | 9 | 2 | [54 empty] | 19:20
[11 empty] | 1975-01-30 | 2 | 0 | [63 empty] | 11:25
[11 empty] | 1975-03-17 | 50 | 3.591 | 93 | 68 | 44 | 25 | 16 | 12 | 10 | 8 | 3 | [54 empty] | 20:30
[11 empty] | 1975-03-18 | 92 | 2.0265 | 100 | 89 | 71 | 64 | 54 | 42 | 31 | 21 | 7 | 1 | [53 empty] | 10:15
[11 empty] | 1975-03-19 | 35 | 1.281 | 70 | 55 | 32 | 22 | 3.2%: 15; 18.5%: 9; 33.2%: 5; 30.5%: 2 | [51 empty] | 14:45
[11 empty] | 1978-11-29 | 3.6 | 0 | [14 empty] | 18.288 | [48 empty] | 14:45
[11 empty] | 1978-12-19 | 2.8 | 0 | [14 empty] | 14.9352 | [48 empty] | 13:05
[11 empty] | 1979-01-22 | 2.8 | 0 | [14 empty] | 16.764 | [48 empty] | 15:00
[11 empty] | 1979-03-28 | 2.1 | 0 | [14 empty] | 15.24 | [48 empty] | 16:30
[11 empty] | 1979-06-27 | 0.48 | 0 | [14 empty] | 11.5824 | [48 empty] | 16:55
[11 empty] | 1979-07-24 | 0.24 | 0 | [14 empty] | 7.9248 | [48 empty] | 16:30
[11 empty] | 1979-08-28 | 0.15 | 0 | [14 empty] | 6.7056 | [48 empty] | 11:55
MILL C A BR NR CRESCENT CITY CA | CA | Latitude 41°46'28", Longitude 124°05'54" | 40% | 5 | 90.91 | Helley-Smith |  | sec |  | min |  | USGS Gage |  | 64 mm | 32 mm | 16 mm | 8 mm | 4 mm | 2 mm | 1 mm | 0.5 mm | 0.25 mm | 0.125 mm | 64 | [34 empty] | #DIV/0! | [17 empty] | Concurrent with USGS gauge site 11532626, sample start times are shown below to coordinate with gauge data | NWIS USGS data. URL: http://nwis.waterdata.usgs.gov/usa/nwis/qwdata. Accessed 8/11/2015
[11 empty] | 1975-01-06 | 25 | 0.03675 |  |  | 100 | 82 | 73 | 53 | 23 | 4 | 1 | [54 empty] | 19:00
[11 empty] | 1975-01-07 | 40 | 0.714 | 100 | 89 | 88 | 84 | 82 | 72 | 42 | 9 | 1 | [54 empty] | 16:30
[11 empty] | 1975-01-08 | 34 | 0.462 | 79 | 53 | 41 | 18 | 3.2%: 8; 18.5%: 5; 33.2%: 3; 30.5%: 1 | [51 empty] | 13:10
[11 empty] | 1975-03-17 | 54 | 2.184 | 77 | 53 | 40 | 30 | 25 | 18 | 10 | 5 | 1 | [54 empty] | 17:00
[11 empty] | 1975-03-18 | 135 | 3.738 | 82 | 71 | 54 | 40 | 28 | 20 | 13 | 8 | 3 | 1 | [53 empty] | 10:15
INDIAN C NR DOUGLAS CITY CA | CA | Latitude 40°39'07", Longitude 122°54'48" | 40% | 44 | 86.76 | Helley-Smith |  | sec |  | min |  | USGS Gage |  | 64 mm | 32 mm | 16 mm | 8 mm | 4 mm | 2 mm | 1 mm | 0.5 mm | 0.25 mm | 0.125 mm | 75 | [34 empty] | #DIV/0! | [17 empty] | Concurrent with USGS gauge site 11525670, sample start times are shown below to coordinate with gauge data | NWIS USGS data. URL: http://nwis.waterdata.usgs.gov/usa/nwis/qwdata. Accessed 8/11/2015
[7 empty] | 17 | 60 |  |  | 2005-12-19 | 5 | 0.01785 |  |  |  | 100 | 95 | 84 | 48 | 4 | < 1 | [5 empty] | 12.954 | [48 empty] | 13:04
[7 empty] | 17 | 60 |  |  | 2005-12-19 | 5 | 0.01785 |  |  |  | 98 | 93 | 79 | 44 | 4 | < 1 | [5 empty] | 8.636 | [48 empty] | 13:32
[7 empty] | 18 | 60 |  |  | 2005-12-19 | 3.3 | 0.00189 |  |  | 100 | 93 | 3.2%: 85; 18.5%: 57; 33.2%: 19; 30.5%: 1 |  |  | 5.4864 | [48 empty] | 23:32
[7 empty] | 17 | 60 |  |  | 2005-12-19 | 3.3 | 0.00189 |  |  |  |  | 100 | 90 | 56 | 6 | 1 | [54 empty] | 23:57
[7 empty] | 17 | 60 |  |  | 2005-12-20 | 5.7 | 0.0231 |  |  |  | 100 | 95 | 83 | 51 | 4 | < 1 | < 1 |  |  |  |  | 11.176 | [48 empty] | 13:56
[7 empty] | 17 | 60 |  |  | 2005-12-20 | 5.7 | 0.0231 |  |  | 100 | 98 | 92 | 81 | 51 | 4 | < 1 | < 1 |  |  |  |  | 9.5794 | [48 empty] | 14:28
[7 empty] | 17 | 60 |  |  | 2005-12-21 | 4.4 | 0.005355 |  |  |  | 98 | 87 | 73 | 41 | 4 | 1 | < 1 |  |  |  |  | 7.7724 | [48 empty] | 19:35
[7 empty] | 17 | 60 |  |  | 2005-12-21 | 4.7 | 0.005355 |  |  |  | 100 | 3.2%: 94; 18.5%: 83; 33.2%: 52; 30.5%: 6 |  |  | 15.5448 | [48 empty] | 20:06
[7 empty] | 14 | 60 |  |  | 2005-12-22 | 4 | 0.00294 |  |  |  | 100 | 3.2%: 92; 18.5%: 78; 33.2%: 42; 30.5%: 3 |  |  | 8.5344 | [48 empty] | 8:14
[7 empty] | 14 | 60 |  |  | 2005-12-22 | 4.2 | 0.00294 |  |  |  |  | 99 | 86 | 50 | 5 | 1 | [5 empty] | 8.5344 | [48 empty] | 8:42
[7 empty] | 18 | 60 |  |  | 2005-12-22 | 6.5 | 0.05145 |  |  | 97 | 88 | 81 | 67 | 38 | 3 | < 1 | < 1 |  |  |  |  | 12.446 | [48 empty] | 18:23
[7 empty] | 18 | 60 |  |  | 2005-12-22 | 6.5 | 0.05145 |  | 100 | 81 | 80 | 70 | 54 | 26 | 2 | < 1 | < 1 |  |  |  |  | 9.9568 | [48 empty] | 18:53
[7 empty] | 16 | 60 |  |  | 2005-12-23 | 4.3 | 0.0084 |  |  |  |  | 98 | 82 | 39 | 3 | < 1 | [5 empty] | 12.192 | [48 empty] | 5:32
[7 empty] | 16 | 60 |  |  | 2005-12-23 | 4.3 | 0.0084 |  |  |  | 100 | 3.2%: 92; 18.5%: 71; 33.2%: 28; 30.5%: 2 |  |  | 8.128 | [48 empty] | 6:00
[7 empty] | 17 | 60 |  |  | 2005-12-27 | 8.5 | 0.42 |  | 75 | 67 | 61 | 55 | 46 | 28 | 4 | < 1 | < 1 |  |  |  |  | 18.197 | [48 empty] | 10:48
[7 empty] | 17 | 60 |  |  | 2005-12-27 | 9.2 | 0.42 | 73 | 50 | 44 | 41 | 36 | 29 | 16 | 2 | < 1 | < 1 |  |  |  |  | 7.1298 | [48 empty] | 11:25
[7 empty] | 14 | 60 |  |  | 2005-12-27 | 16 | 0.0798 | 100 | 86 | 83 | 79 | 77 | 68 | 21 | 4 | 1 | < 1 |  |  |  |  | 8.5796 | [48 empty] | 18:40
[7 empty] | 8 | 60 |  |  | 2005-12-27 | 15 | 0.3675 | 100 | 64 | 51 | 44 | 39 | 30 | 9 | 3 | 1 | < 1 |  |  |  |  | 9.7872 | [48 empty] | 20:20
[7 empty] | 7 | 60 |  |  | 2005-12-28 | 14 | 0.987 | 91 | 79 | 64 | 51 | 40 | 27 | 4 | 1 | < 1 | < 1 |  |  |  |  | 6.9206 | [48 empty] | 14:36
[7 empty] | 7 | 60 |  |  | 2005-12-28 | 14 | 0.987 | 94 | 78 | 66 | 58 | 51 | 38 | 7 | 2 | 1 | 1 |  |  |  |  | 11.1919 | [48 empty] | 15:30
[7 empty] | 18 | 60 |  |  | 2005-12-29 | 7.7 | 0.04935 |  | 100 | 88 | 82 | 76 | 65 | 38 | 3 | < 1 | [5 empty] | 7.9587 | [48 empty] | 10:00
[7 empty] | 18 | 60 |  |  | 2005-12-29 | 7.5 | 0.04935 |  |  | 96 | 96 | 93 | 82 | 48 | 4 | < 1 | < 1 |  |  |  |  | 17.907 | [48 empty] | 10:34
[7 empty] | 7 | 60 |  |  | 2005-12-31 | 31 | 2.268 | 100 | 86 | 74 | 65 | 53 | 40 | 23 | 6 | 2 | 1 |  |  |  |  | 8.4083 | [48 empty] | 2:00
[7 empty] | 7 | 60 |  |  | 2005-12-31 | 28 | 2.268 |  | 98 | 95 | 91 | 83 | 66 | 35 | 9 | 2 | 1 |  |  |  |  | 8.6856 | [48 empty] | 2:53
[7 empty] | 7 | 60 |  |  | 2005-12-31 | 18 | 2.1945 | 96 | 85 | 76 | 65 | 54 | 44 | 27 | 7 | 1 | < 1 |  |  |  |  | 9.0745 | [48 empty] | 16:40
[7 empty] | 7 | 60 |  |  | 2005-12-31 | 18 | 2.1945 | 100 | 80 | 63 | 48 | 34 | 26 | 16 | 4 | 1 | < 1 |  |  |  |  | 8.0739 | [48 empty] | 17:54
[7 empty] | 12 | 60 |  |  | 2006-01-13 | 2.7 | 0.00945 |  |  |  | 100 | 3.2%: 88; 18.5%: 67; 33.2%: 26; 30.5%: 2 |  |  | 27.432 | [48 empty] | 15:07
[7 empty] | 12 | 60 |  |  | 2006-01-13 | 2.7 | 0.00945 |  |  | 100 | 93 | 90 | 70 | 26 | 2 | < 1 | [5 empty] | 6.858 | [48 empty] | 15:41
[7 empty] | 19 | 60 |  |  | 2006-01-23 | 2.2 | 0.00546 |  |  |  | 80 | 3.2%: 71; 18.5%: 57; 33.2%: 26; 30.5%: 1 | [51 empty] | 14:03
[7 empty] | 19 | 60 |  |  | 2006-01-23 | 2.2 | 0.00546 |  |  |  | 81 | 3.2%: 66; 18.5%: 47; 33.2%: 20; 30.5%: 1 |  |  | 7.9248 | [48 empty] | 14:35
[7 empty] | 15 | 60 |  |  | 2006-04-11 | 13 | 1.365 | 100 | 91 | 77 | 68 | 61 | 50 | 31 | 6 | 1 | < 1 |  |  |  |  | 10.3728 | [48 empty] | 16:40
[7 empty] | 15 | 60 |  |  | 2006-04-11 | 15 | 1.365 | 100 | 91 | 82 | 73 | 66 | 56 | 35 | 4 | < 1 | < 1 |  |  |  |  | 12.949 | [48 empty] | 17:38
[7 empty] | 9 | 60 |  |  | 2006-04-11 | 18 | 0.4935 | 100 | 81 | 75 | 70 | 67 | 61 | 45 | 12 | 3 | 1 |  |  |  |  | 10.3809 | [48 empty] | 21:43
[7 empty] | 9 | 60 |  |  | 2006-04-11 | 19 | 0.4935 |  | 97 | 86 | 73 | 63 | 53 | 35 | 8 | 2 | 1 |  |  |  |  | 11.8393 | [48 empty] | 22:32
[7 empty] | 9 | 60 |  |  | 2006-04-12 | 31 | 1.911 | 66 | 57 | 50 | 43 | 36 | 30 | 21 | 7 | 2 | 1 |  |  |  |  | 10.3111 | [48 empty] | 11:42
[7 empty] | 9 | 60 |  |  | 2006-04-12 | 31 | 1.911 | 87 | 65 | 58 | 55 | 51 | 45 | 32 | 12 | 3 | 1 |  |  |  |  | 11.6787 | [48 empty] | 13:05
[7 empty] | 9 | 60 |  |  | 2006-04-12 | 29 | 2.184 | 100 | 85 | 68 | 59 | 53 | 47 | 34 | 14 | 4 | 1 |  |  |  |  | 7.5835 | [48 empty] | 18:38
[7 empty] | 9 | 60 |  |  | 2006-04-12 | 29 | 2.184 | 100 | 65 | 62 | 60 | 58 | 54 | 44 | 16 | 4 | 1 |  |  |  |  | 19.628 | [48 empty] | 19:54
[7 empty] | 9 | 60 |  |  | 2006-04-13 | 20 | 0.7665 |  | 95 | 90 | 85 | 82 | 71 | 46 | 10 | 2 | 1 |  |  |  |  | 8.8295 | [48 empty] | 5:49
[7 empty] | 9 | 60 |  |  | 2006-04-13 | 20 | 0.7665 |  | 96 | 90 | 84 | 82 | 75 | 52 | 9 | 1 | < 1 |  |  |  |  | 14.4483 | [48 empty] | 6:40
[7 empty] | 9 | 60 |  |  | 2006-04-13 | 15 | 0.483 |  | 100 | 96 | 94 | 93 | 88 | 63 | 4 | 1 | < 1 |  |  |  |  | 18.4484 | [48 empty] | 17:18
[7 empty] | 9 | 60 |  |  | 2006-04-13 | 15 | 0.483 |  | 93 | 70 | 52 | 47 | 40 | 26 | 2 | < 1 | < 1 |  |  |  |  | 7.8328 | [48 empty] | 17:45
[7 empty] | 20 | 60 |  |  | 2006-04-19 | 4.9 | 0.0126 |  |  |  |  | 98 | 88 | 52 | 6 | < 1 | [5 empty] | 18.288 | [48 empty] | 8:44
[7 empty] | 20 | 60 |  |  | 2006-04-19 | 4.9 | 0.0126 |  |  |  | 94 | 87 | 75 | 44 | 5 | < 1 | < 1 |  |  |  |  | 9.144 | [48 empty] | 9:17
TRINITY R BL RUSH C NR LEWISTON CA | CA | Latitude 40°42'54", Longitude 122°50'06" | 35% | 31 | 1965.8 | Helley-Smith |  | sec |  | min |  | USGS Gage |  | 64 mm | 32 mm | 16 mm | 8 mm | 4 mm | 2 mm | 1 mm | 0.5 mm | 0.25 mm | 0.125 mm | 64 | [34 empty] | #DIV/0! | [17 empty] | Concurrent with USGS gauge site 11525535, sample start times are shown below to coordinate with gauge data | NWIS USGS data. URL: http://nwis.waterdata.usgs.gov/usa/nwis/qwdata. Accessed 8/11/2015
[7 empty] | 16 | 60 |  |  | 2004-05-13 | E 89 | 0.105 |  | 89 | 77 | 74 | 69 | 57 | 34 | 1 | < 1 | [5 empty] | 25.4 | [48 empty] | 11:25
[7 empty] | 16 | 60 |  |  | 2004-05-13 | E 89 | 0.105 |  |  | 100 | 93 | 84 | 66 | 37 | 1 | < 1 | [5 empty] | 43.5429 | [48 empty] | 12:10
[7 empty] | 16 | 60 |  |  | 2004-05-13 | E 89 | 0.0798 |  |  | 100 | 96 | 90 | 75 | 44 | 1 | < 1 | [5 empty] | 33.0926 | [48 empty] | 13:20
[7 empty] | 16 | 60 |  |  | 2004-05-13 | E 89 | 0.0798 |  |  | 100 | 95 | 90 | 77 | 46 | 1 | < 1 | [5 empty] | 38.608 | [48 empty] | 14:10
[7 empty] | 16 | 60 |  |  | 2004-05-13 | E 90 | 0.21 | 100 | 83 | 75 | 66 | 55 | 42 | 22 | 1 | < 1 | [5 empty] | 23.4462 | [48 empty] | 16:05
[7 empty] | 16 | 60 |  |  | 2004-05-13 | E 90 | 0.21 |  |  | 94 | 93 | 3.2%: 85; 18.5%: 69; 33.2%: 39; 30.5%: 1 |  |  | 55.4182 | [48 empty] | 16:45
[7 empty] | 16 | 60 |  |  | 2004-05-15 | E 127 | 0.6195 |  | 93 | 84 | 67 | 3.2%: 54; 18.5%: 37; 33.2%: 18; 30.5%: < 1 |  |  | 27.2473 | [48 empty] | 11:20
[7 empty] | 16 | 60 |  |  | 2004-05-15 | E 127 | 0.6195 |  | 94 | 75 | 67 | 3.2%: 57; 18.5%: 43; 33.2%: 24; 30.5%: < 1 |  |  | 44.958 | [48 empty] | 12:05
[7 empty] | 16 | 60 |  |  | 2004-05-15 | E 128 | 0.6825 | 70 | 61 | 54 | 48 | 3.2%: 41; 18.5%: 30; 33.2%: 15; 30.5%: < 1 |  |  | 29.5701 | [48 empty] | 13:30
[7 empty] | 16 | 60 |  |  | 2004-05-15 | E 128 | 0.6825 | 100 | 87 | 74 | 62 | 3.2%: 51; 18.5%: 37; 33.2%: 19; 30.5%: < 1 |  |  | 39.624 | [48 empty] | 14:15
[7 empty] | 16 | 60 |  |  | 2004-05-15 | E 129 | 1.218 | 47 | 41 | 33 | 26 | 3.2%: 21; 18.5%: 15; 33.2%: 7; 30.5%: < 1 |  |  | 19.6427 | [48 empty] | 16:10
[7 empty] | 16 | 60 |  |  | 2004-05-15 | E 130 | 1.218 |  | 100 | 89 | 81 | 3.2%: 71; 18.5%: 55; 33.2%: 29; 30.5%: < 1 |  |  | 114.0542 | [48 empty] | 17:00
[7 empty] | 16 | 60 |  |  | 2004-05-16 | E 176 | 3.717 | 79 | 55 | 39 | 29 | 3.2%: 21; 18.5%: 15; 33.2%: 7; 30.5%: < 1 |  |  | 53.9496 | [48 empty] | 11:35
[7 empty] | 16 | 60 |  |  | 2004-05-16 | E 178 | 3.717 | 66 | 40 | 26 | 17 | 3.2%: 12; 18.5%: 8; 33.2%: 4; 30.5%: < 1 |  |  | 25.0928 | [48 empty] | 12:20
[7 empty] | 16 | 60 |  |  | 2004-05-16 | E 177 | 3.297 | 74 | 47 | 33 | 25 | 3.2%: 19; 18.5%: 13; 33.2%: 7; 30.5%: < 1 |  |  | 35.4471 | [48 empty] | 15:20
[7 empty] | 16 | 60 |  |  | 2004-05-16 | E 175 | 3.297 | 64 | 37 | 27 | 18 | 3.2%: 15; 18.5%: 11; 33.2%: 6; 30.5%: < 1 |  |  | 33.0025 | [48 empty] | 16:05
[7 empty] | 16 | 60 |  |  | 2004-05-16 | E 178 | 6.489 | 76 | 52 | 29 | 21 | 3.2%: 17; 18.5%: 12; 33.2%: 5; 30.5%: < 1 |  |  | 34.2484 | [48 empty] | 17:20
[7 empty] | 16 | 60 |  |  | 2004-05-18 | E 177 | 2.2365 | 74 | 49 | 37 | 28 | 3.2%: 21; 18.5%: 13; 33.2%: 6; 30.5%: < 1 |  |  | 43.2816 | [48 empty] | 11:05
[7 empty] | 16 | 60 |  |  | 2004-05-18 | E 177 | 2.2365 | 82 | 58 | 40 | 27 | 3.2%: 19; 18.5%: 11; 33.2%: 5; 30.5%: < 1 |  |  | 28.2271 | [48 empty] | 12:00
[7 empty] | 16 | 60 |  |  | 2004-05-18 | E 176 | 2.058 | 100 | 63 | 36 | 24 | 3.2%: 19; 18.5%: 13; 33.2%: 7; 30.5%: < 1 |  |  | 35.1416 | [48 empty] | 15:15
[7 empty] | 16 | 60 |  |  | 2004-05-18 | E 176 | 2.058 | 89 | 68 | 49 | 35 | 3.2%: 27; 18.5%: 18; 33.2%: 8; 30.5%: < 1 |  |  | 33.1893 | [48 empty] | 16:05
[7 empty] | 16 | 60 |  |  | 2004-05-25 | E 170 | 3.297 | 64 | 45 | 33 | 23 | 3.2%: 17; 18.5%: 10; 33.2%: 4; 30.5%: < 1 |  |  | 35.4471 | [48 empty] | 10:40
[7 empty] | 16 | 60 |  |  | 2004-05-25 | E 170 | 3.297 | 50 | 37 | 30 | 22 | 3.2%: 16; 18.5%: 10; 33.2%: 4; 30.5%: < 1 |  |  | 33.0025 | [48 empty] | 11:20
[7 empty] | 16 | 60 |  |  | 2004-05-25 | E 170 | 2.121 | 51 | 34 | 23 | 16 | 3.2%: 12; 18.5%: 7; 33.2%: 3; 30.5%: < 1 |  |  | 24.6278 | [48 empty] | 13:00
[7 empty] | 16 | 60 |  |  | 2004-05-25 | E 170 | 2.121 | 74 | 50 | 34 | 25 | 3.2%: 19; 18.5%: 12; 33.2%: 5; 30.5%: < 1 |  |  | 55.9724 | [48 empty] | 13:40
[7 empty] | 16 | 60 |  |  | 2004-05-25 | E 169 | 1.2915 | 71 | 46 | 37 | 29 | 3.2%: 22; 18.5%: 14; 33.2%: 6; 30.5%: < 1 |  |  | 34.0822 | [48 empty] | 14:55
[7 empty] | 16 | 60 |  |  | 2004-05-25 | E 169 | 1.2915 | 72 | 47 | 36 | 28 | 3.2%: 21; 18.5%: 13; 33.2%: 5; 30.5%: < 1 |  |  | 34.0822 | [48 empty] | 15:30
[7 empty] | 16 | 60 |  |  | 2004-05-25 | E 169 | 1.995 | 76 | 62 | 49 | 39 | 3.2%: 28; 18.5%: 17; 33.2%: 6; 30.5%: < 1 |  |  | 27.5771 | [48 empty] | 16:35
[7 empty] | 16 | 60 |  |  | 2004-05-25 | E 169 | 1.995 | 67 | 55 | 41 | 29 | 3.2%: 21; 18.5%: 12; 33.2%: 4; 30.5%: < 1 |  |  | 44.5477 | [48 empty] | 17:15
[7 empty] | 16 | 60 |  |  | 2004-05-31 | E 125 | 0.04725 |  | 100 | 90 | 66 | 52 | 35 | 17 | 1 | < 1 | [5 empty] | 27.432 | [48 empty] | 10:25
[7 empty] | 16 | 60 |  |  | 2004-05-31 | E 125 | 0.04725 |  | 100 | 49 | 36 | 3.2%: 32; 18.5%: 27; 33.2%: 16; 30.5%: 1 |  |  | 45.72 | [48 empty] | 11:05
TRINITY R AB GRASS VALLEY C NR LEWISTON CA | CA | Latitude 40°41'51", Longitude 122°51'11" | 40% | 69 | 1973.57 | Helley-Smith |  | sec |  | min |  | USGS Gage |  | 64 mm | 32 mm | 16 mm | 8 mm | 4 mm | 2 mm | 1 mm | 0.5 mm | 0.25 mm | 0.125 mm | 128 | [34 empty] | #DIV/0! | [17 empty] | Concurrent with USGS gauge site 11525540, sample start times are shown below to coordinate with gauge data | NWIS USGS data. URL: http://nwis.waterdata.usgs.gov/usa/nwis/qwdata. Accessed 8/11/2015
[7 empty] | 11 | 60 |  |  | 2006-05-04 | 99 | 0.315 |  |  | 100 | 97 | 95 | 86 | 59 | 7 | < 1 | < 1 |  |  |  |  | 33.8667 | [48 empty] | 14:21
[7 empty] | 11 | 60 |  |  | 2006-05-04 | 99 | 0.252 |  |  |  | 100 | 99 | 91 | 64 | 8 | < 1 | < 1 |  |  |  |  | 36.576 | [48 empty] | 15:01
[7 empty] | 11 | 60 |  |  | 2006-05-04 | 99 | 0.252 |  | 100 | 98 | 96 | 92 | 82 | 57 | 8 | < 1 | < 1 |  |  |  |  | 30.48 | [48 empty] | 15:22
[7 empty] | 11 | 60 |  |  | 2006-05-11 | 98 | 0.2415 |  | 97 | 97 | 92 | 86 | 70 | 43 | 4 | < 1 | < 1 |  |  |  |  | 30.48 | [48 empty] | 17:39
[7 empty] | 11 | 60 |  |  | 2006-05-11 | 98 | 0.2415 |  |  |  | 100 | 95 | 83 | 51 | 6 | < 1 | < 1 |  |  |  |  | 38.9467 | [48 empty] | 18:11
[7 empty] | 11 | 60 |  |  | 2006-05-15 | 131 | 0.7245 |  | 100 | 97 | 92 | 84 | 69 | 43 | 6 | < 1 | < 1 |  |  |  |  | 33.3829 | [48 empty] | 12:26
[7 empty] | 11 | 60 |  |  | 2006-05-15 | 131 | 0.7245 | 100 | 65 | 62 | 60 | 59 | 54 | 38 | 4 | < 1 | < 1 |  |  |  |  | 33.9213 | [48 empty] | 13:11
[7 empty] | 11 | 60 |  |  | 2006-05-21 | 178 | 1.47 | 100 | 77 | 64 | 58 | 49 | 42 | 26 | 2 | < 1 | < 1 |  |  |  |  | 52.039 | [48 empty] | 12:10
[7 empty] | 11 | 60 |  |  | 2006-05-21 | 178 | 1.47 | 76 | 64 | 53 | 44 | 37 | 27 | 14 | 1 | < 1 | < 1 |  |  |  |  | 24.6659 | [48 empty] | 12:51
[7 empty] | 11 | 60 |  |  | 2006-05-21 | 176 | 1.239 | 84 | 60 | 41 | 37 | 35 | 32 | 22 | 1 | < 1 | < 1 |  |  |  |  | 36.3297 | [48 empty] | 14:45
[7 empty] | 11 | 60 |  |  | 2006-05-21 | 176 | 1.239 | 78 | 63 | 54 | 49 | 45 | 39 | 25 | 2 | < 1 | < 1 |  |  |  |  | 31.2751 | [48 empty] | 15:21
[7 empty] | 11 | 60 |  |  | 2006-05-21 | 174 | 2.373 | 70 | 56 | 46 | 38 | 32 | 26 | 15 | 1 | < 1 | < 1 |  |  |  |  | 33.6023 | [48 empty] | 16:01
[7 empty] | 11 | 60 |  |  | 2006-05-23 | 258 | 7.2555 | 68 | 52 | 39 | 32 | 28 | 24 | 15 | 2 | < 1 | < 1 |  |  |  |  | 40.6596 | [48 empty] | 11:29
[7 empty] | 11 | 60 |  |  | 2006-05-23 | 258 | 7.2555 | 65 | 51 | 39 | 31 | 24 | 17 | 10 | 1 | < 1 | < 1 |  |  |  |  | 28.5002 | [48 empty] | 12:39
[7 empty] | 11 | 60 |  |  | 2006-05-23 | 269 | 7.014 | 90 | 63 | 45 | 32 | 27 | 20 | 10 | 1 | < 1 | < 1 |  |  |  |  | 27.8913 | [48 empty] | 15:18
[7 empty] | 11 | 60 |  |  | 2006-05-23 | 269 | 7.014 | 74 | 63 | 51 | 43 | 36 | 28 | 17 | 2 | < 1 | < 1 |  |  |  |  | 41.9807 | [48 empty] | 16:18
[7 empty] | 11 | 30 |  |  | 2006-05-24 | 268 | 8.9985 | 39 | 28 | 24 | 21 | 18 | 16 | 11 | 1 | < 1 | < 1 |  |  |  |  | 23.1162 | [48 empty] | 10:30
[7 empty] | 11 | 30 |  |  | 2006-05-24 | 268 | 8.9985 | 61 | 56 | 46 | 40 | 35 | 30 | 19 | 1 | < 1 | < 1 |  |  |  |  | 60.889 | [48 empty] | 11:16
[7 empty] | 11 | 30 |  |  | 2006-05-24 | 270 | 5.166 | 78 | 53 | 46 | 41 | 36 | 30 | 20 | 2 | < 1 | < 1 |  |  |  |  | 32.6714 | [48 empty] | 12:09
[7 empty] | 11 | 30 |  |  | 2006-05-24 | 270 | 5.166 | 83 | 69 | 59 | 52 | 47 | 40 | 26 | 2 | < 1 | < 1 |  |  |  |  | 34.3949 | [48 empty] | 12:38
[7 empty] | 11 | 30 |  |  | 2006-05-24 | 267 | 7.5285 | 39 | 25 | 20 | 18 | 17 | 15 | 10 | 1 | < 1 | < 1 |  |  |  |  | 24.694 | [48 empty] | 13:32
[7 empty] | 11 | 30 |  |  | 2006-05-24 | 267 | 7.5285 | 77 | 62 | 53 | 46 | 40 | 33 | 21 | 2 | < 1 | < 1 |  |  |  |  | 52.2827 | [48 empty] | 13:59
[7 empty] | 11 | 30 |  |  | 2006-05-24 | 269 | 8.001 | 62 | 47 | 38 | 32 | 29 | 24 | 13 | 1 | < 1 | < 1 |  |  |  |  | 29.587 | [48 empty] | 14:50
[7 empty] | 11 | 30 |  |  | 2006-05-24 | 269 | 8.001 | 67 | 54 | 45 | 39 | 32 | 26 | 16 | 1 | < 1 | < 1 |  |  |  |  | 38.7096 | [48 empty] | 15:22
[7 empty] | 11 | 30 |  |  | 2006-05-26 | 267 | 2.52 | 74 | 64 | 58 | 53 | 49 | 43 | 30 | 3 | < 1 | < 1 |  |  |  |  | 36.0355 | [48 empty] | 9:19
[7 empty] | 11 | 30 |  |  | 2006-05-26 | 267 | 2.52 | 76 | 62 | 52 | 46 | 41 | 35 | 24 | 2 | < 1 | < 1 |  |  |  |  | 31.3957 | [48 empty] | 9:41
[7 empty] | 11 | 30 |  |  | 2006-05-26 | 265 | 7.077 | 29 | 21 | 18 | 16 | 14 | 12 | 8 | 1 | < 1 | [5 empty] | 22.65 | [48 empty] | 10:25
[7 empty] | 11 | 30 |  |  | 2006-05-26 | 265 | 7.077 | 59 | 42 | 37 | 33 | 30 | 27 | 18 | 2 | < 1 | < 1 |  |  |  |  | 64.6023 | [48 empty] | 10:45
[7 empty] | 11 | 30 |  |  | 2006-05-26 | 266 | 2.919 | 60 | 52 | 43 | 37 | 32 | 28 | 18 | 2 | < 1 | < 1 |  |  |  |  | 27.5112 | [48 empty] | 11:07
[7 empty] | 11 | 30 |  |  | 2006-05-26 | 266 | 2.919 | 92 | 76 | 67 | 59 | 51 | 44 | 29 | 3 | < 1 | < 1 |  |  |  |  | 43.0124 | [48 empty] | 11:25
[7 empty] | 11 | 30 |  |  | 2006-05-26 | 269 | 3.822 | 62 | 42 | 35 | 31 | 27 | 24 | 16 | 2 | < 1 | < 1 |  |  |  |  | 26.9289 | [48 empty] | 15:49
[7 empty] | 11 | 30 |  |  | 2006-05-26 | 269 | 3.822 | 77 | 65 | 53 | 48 | 43 | 39 | 28 | 2 | < 1 | < 1 |  |  |  |  | 44.3789 | [48 empty] | 16:13
[7 empty] | 11 | 60 |  |  | 2006-05-27 | 224 | 2.604 | 56 | 48 | 37 | 32 | 29 | 25 | 14 | 1 | < 1 | < 1 |  |  |  |  | 31.3653 | [48 empty] | 9:18
[7 empty] | 11 | 60 |  |  | 2006-05-27 | 224 | 2.604 | 74 | 55 | 43 | 37 | 34 | 30 | 18 | 2 | < 1 | < 1 |  |  |  |  | 36.1677 | [48 empty] | 9:44
[7 empty] | 11 | 60 |  |  | 2006-05-30 | 221 | 3.3705 | 51 | 34 | 23 | 19 | 15 | 11 | 6 | 1 | < 1 | < 1 |  |  |  |  | 32.6136 | [48 empty] | 10:20
[7 empty] | 11 | 60 |  |  | 2006-05-30 | 221 | 3.3705 | 47 | 32 | 24 | 20 | 18 | 15 | 8 | 1 | < 1 | < 1 |  |  |  |  | 34.5727 | [48 empty] | 10:49
[7 empty] | 11 | 60 |  |  | 2006-05-30 | 221 | 2.919 | 76 | 40 | 29 | 23 | 21 | 18 | 10 | 1 | < 1 | [5 empty] | 30.925 | [48 empty] | 11:49
[7 empty] | 11 | 60 |  |  | 2006-05-30 | 221 | 2.919 | 42 | 24 | 19 | 17 | 15 | 13 | 8 | 1 | < 1 | < 1 |  |  |  |  | 36.5234 | [48 empty] | 12:20
[7 empty] | 11 | 60 |  |  | 2006-05-30 | 220 | 2.394 | 77 | 50 | 30 | 24 | 20 | 17 | 10 | 1 | < 1 | < 1 |  |  |  |  | 35.0982 | [48 empty] | 13:23
[7 empty] | 11 | 60 |  |  | 2006-05-30 | 220 | 2.394 | 62 | 43 | 30 | 25 | 21 | 18 | 11 | 1 | < 1 | < 1 |  |  |  |  | 32.1733 | [48 empty] | 13:56
[7 empty] | 11 | 60 |  |  | 2006-05-30 | 218 | 2.037 | 77 | 53 | 41 | 34 | 29 | 24 | 15 | 1 | < 1 | < 1 |  |  |  |  | 37.4248 | [48 empty] | 15:45
[7 empty] | 11 | 60 |  |  | 2006-05-30 | 218 | 2.037 | 73 | 44 | 37 | 31 | 26 | 21 | 12 | 1 | < 1 | < 1 |  |  |  |  | 30.48 | [48 empty] | 16:18
[7 empty] | 11 | 60 |  |  | 2006-05-31 | 219 | 3.4545 | 65 | 44 | 34 | 28 | 23 | 18 | 10 | 1 | < 1 | [5 empty] | 35.6865 | [48 empty] | 10:24
[7 empty] | 11 | 60 |  |  | 2006-05-31 | 219 | 3.4545 | 40 | 27 | 20 | 17 | 14 | 12 | 7 | 1 | < 1 | [5 empty] | 31.6338 | [48 empty] | 10:53
[7 empty] | 11 | 60 |  |  | 2006-05-31 | 221 | 2.877 | 86 | 59 | 47 | 37 | 30 | 24 | 13 | 2 | 1 | < 1 |  |  |  |  | 34.3684 | [48 empty] | 11:33
[7 empty] | 11 | 60 |  |  | 2006-05-31 | 221 | 2.877 | 50 | 35 | 26 | 21 | 16 | 13 | 8 | 1 | < 1 | [5 empty] | 32.7511 | [48 empty] | 12:03
[7 empty] | 11 | 60 |  |  | 2006-05-31 | 219 | 2.31 | 78 | 51 | 35 | 25 | 22 | 17 | 11 | 1 | < 1 | < 1 |  |  |  |  | 29.2821 | [48 empty] | 13:43
[7 empty] | 11 | 60 |  |  | 2006-05-31 | 219 | 2.31 | 56 | 36 | 28 | 24 | 21 | 17 | 10 | 1 | < 1 | [5 empty] | 39.214 | [48 empty] | 14:33
[7 empty] | 11 | 60 |  |  | 2006-06-02 | 229 | 2.1105 | 67 | 54 | 46 | 38 | 30 | 21 | 10 | 1 | < 1 | [5 empty] | 20.1529 | [48 empty] | 9:48
[7 empty] | 11 | 60 |  |  | 2006-06-02 | 229 | 2.1105 | 83 | 76 | 65 | 57 | 50 | 40 | 25 | 2 | < 1 | < 1 |  |  |  |  | 98.8142 | [48 empty] | 10:16
[7 empty] | 11 | 60 |  |  | 2006-06-02 | 229 | 3.066 | 43 | 33 | 26 | 23 | 20 | 17 | 11 | 1 | < 1 | < 1 |  |  |  |  | 43.8432 | [48 empty] | 11:05
[7 empty] | 11 | 60 |  |  | 2006-06-02 | 229 | 3.066 | 41 | 26 | 21 | 18 | 16 | 13 | 8 | 1 | < 1 | [5 empty] | 27.1346 | [48 empty] | 11:30
[7 empty] | 11 | 60 |  |  | 2006-06-02 | 227 | 2.1105 | 76 | 66 | 50 | 42 | 34 | 26 | 14 | 1 | < 1 | < 1 |  |  |  |  | 32.0758 | [48 empty] | 12:15
[7 empty] | 11 | 60 |  |  | 2006-06-02 | 227 | 2.1105 | 73 | 65 | 52 | 42 | 34 | 25 | 13 | 1 | < 1 | < 1 |  |  |  |  | 35.2097 | [48 empty] | 12:41
[7 empty] | 11 | 60 |  |  | 2006-06-02 | 229 | 2.73 | 72 | 37 | 23 | 18 | 16 | 14 | 8 | 1 | < 1 | < 1 |  |  |  |  | 27.5167 | [48 empty] | 13:41
[7 empty] | 11 | 60 |  |  | 2006-06-02 | 229 | 2.73 | 46 | 26 | 20 | 18 | 16 | 14 | 9 | 1 | < 1 | < 1 |  |  |  |  | 42.8368 | [48 empty] | 14:07
[7 empty] | 11 | 60 |  |  | 2006-06-05 | 193 | 0.882 | 44 | 34 | 33 | 29 | 25 | 20 | 11 | 1 | < 1 | < 1 |  |  |  |  | 28.448 | [48 empty] | 13:45
[7 empty] | 11 | 60 |  |  | 2006-06-05 | 193 | 0.882 | 32 | 25 | 20 | 19 | 17 | 15 | 10 | 2 | < 1 | < 1 |  |  |  |  | 41.2955 | [48 empty] | 14:09
[7 empty] | 11 | 60 |  |  | 2006-06-08 | 148 | 0.903 | 100 | 90 | 80 | 71 | 57 | 38 | 16 | 2 | < 1 | < 1 |  |  |  |  | 58.2507 | [48 empty] | 11:25
[7 empty] | 11 | 60 |  |  | 2006-06-08 | 148 | 0.903 | 43 | 41 | 37 | 31 | 26 | 17 | 7 | 1 | < 1 | [5 empty] | 17.8318 | [48 empty] | 11:48
[7 empty] | 11 | 60 |  |  | 2006-06-08 | 148 | 0.903 | 100 | 91 | 74 | 62 | 50 | 36 | 17 | 2 | < 1 | < 1 |  |  |  |  | 60.96 | [48 empty] | 12:26
[7 empty] | 11 | 60 |  |  | 2006-06-13 | 143 | 0.546 |  | 98 | 88 | 82 | 70 | 52 | 25 | 2 | < 1 | < 1 |  |  |  |  | 33.7226 | [48 empty] | 13:56
[7 empty] | 11 | 60 |  |  | 2006-06-13 | 143 | 0.546 | 100 | 77 | 72 | 67 | 59 | 44 | 21 | 2 | < 1 | < 1 |  |  |  |  | 33.7226 | [48 empty] | 14:20
[7 empty] | 11 | 60 |  |  | 2006-06-20 | 113 | 0.441 |  | 93 | 92 | 87 | 75 | 54 | 23 | 2 | < 1 | < 1 |  |  |  |  | 41.2955 | [48 empty] | 13:12
[7 empty] | 11 | 60 |  |  | 2006-06-20 | 113 | 0.441 |  | 98 | 94 | 86 | 72 | 48 | 18 | 1 | < 1 | < 1 |  |  |  |  | 27.8296 | [48 empty] | 13:39
[7 empty] | 11 | 60 |  |  | 2006-06-27 | 72 | 0.315 |  | 100 | 96 | 94 | 89 | 72 | 40 | 3 | < 1 | < 1 |  |  |  |  | 65.3143 | [48 empty] | 14:04
[7 empty] | 11 | 60 |  |  | 2006-06-27 | 72 | 0.315 | 37 | 32 | 32 | 30 | 28 | 24 | 14 | 1 | < 1 | < 1 |  |  |  |  | 22.86 | [48 empty] | 14:44
[7 empty] | 11 | 120 |  |  | 2006-07-06 | 52 | 0.063 |  |  |  | 100 | 98 | 87 | 51 | 4 | < 1 | [5 empty] | 22.86 | [48 empty] | 7:48
[7 empty] | 11 | 120 |  |  | 2006-07-06 | 52 | 0.063 |  |  |  |  | 99 | 93 | 63 | 4 | < 1 | < 1 |  |  |  |  | 60.96 | [48 empty] | 8:31
PILGRIM CREEK NEAR MORAN, WY | WY | Latitude 43°54'14", Longitude 110°35'12" | 35% | 53 | 124.32 | Helley-Smith |  | sec |  | min |  | USGS Gage |  | 64 mm | 32 mm | 16 mm | 8 mm | 4 mm | 2 mm | 1 mm | 0.5 mm | 0.25 mm | 0.125 mm | [35 empty] | #DIV/0! | [17 empty] | Concurrent with USGS gauge site 13010450, sample start times are shown below to coordinate with gauge data | NWIS USGS data. URL: http://nwis.waterdata.usgs.gov/usa/nwis/qwdata. Accessed 8/11/2015
[11 empty] | 1997-05-13 | 15 | 2.331 | [14 empty] | 12.6797 | [7 empty] | 100 | 89 | 73 | 54 | 35 | 21 | 7 | 0 | [33 empty] | 14:50
[11 empty] | 1997-05-13 | 15 | 3.57 | [14 empty] | 12.6797 | [6 empty] | 100 | 91 | 73 | 48 | 28 | 14 | 7 | 3 | 0 | [33 empty] | 15:20
[11 empty] | 1997-05-13 | 15 | 1.4595 | [14 empty] | 12.6797 | [6 empty] | 100 | 93 | 81 | 67 | 57 | 40 | 22 | 8 | 0 | [33 empty] | 15:45
[11 empty] | 1997-05-13 | 15 | 0.798 | [14 empty] | 12.6797 | [6 empty] | 100 | 95 | 91 | 77 | 65 | 51 | 32 | 12 | 1 | [33 empty] | 16:10
[11 empty] | 1997-05-20 | 24 | 4.1265 | [14 empty] | 24.5059 | [7 empty] | 100 | 85 | 62 | 42 | 31 | 22 | 12 | 2 | [33 empty] | 10:55
[11 empty] | 1997-05-20 | 24 | 11.76 | [14 empty] | 24.5059 | [6 empty] | 100 | 83 | 67 | 44 | 25 | 14 | 8 | 4 | 0 | [33 empty] | 11:55
[11 empty] | 1997-05-20 | 24 | 8.5995 | [14 empty] | 24.5059 | [5 empty] | 100 | 94 | 89 | 69 | 51 | 34 | 22 | 12 | 5 | 0 | [33 empty] | 12:45
[11 empty] | 1997-05-20 | 24 | 21.105 | [14 empty] | 24.5059 | [6 empty] | 100 | 94 | 76 | 47 | 26 | 14 | 7 | 3 | 0 | [33 empty] | 13:40
[11 empty] | 1997-05-28 |  | 0.084 | [14 empty] | 41.148 | [8 empty] | 100 | 80 | 67 | 53 | 41 | 26 | 3 | [33 empty] | 11:00
[11 empty] | 1997-05-28 | 14 | 1.092 | [14 empty] | 41.148 | [7 empty] | 100 | 63 | 42 | 27 | 16 | 8 | 3 | 0 | [33 empty] | 11:35
[11 empty] | 1997-05-28 | 14 | 0.5985 | [14 empty] | 41.148 | [6 empty] | 100 | 36 | 36 | 20 | 10 | 5 | 3 | 2 | 0 | [33 empty] | 11:50
[11 empty] | 1997-05-28 | 14 | 0.693 | [14 empty] | 41.148 | [7 empty] | 100 | 58 | 51 | 38 | 26 | 15 | 6 | 0 | [33 empty] | 12:10
[11 empty] | 1997-06-03 | 27 | 1.449 | [14 empty] | 51.816 | [48 empty] | 10:10
[11 empty] | 1997-06-03 | 27 | 1.449 | [14 empty] | 51.816 | [48 empty] | 11:25
[11 empty] | 1997-06-03 | 27 | 7.539 | [14 empty] | 51.816 | [48 empty] | 11:35
[11 empty] | 1997-06-03 | 27 | 7.056 | [14 empty] | 51.816 | [48 empty] | 12:10
[11 empty] | 1997-06-10 | 39 | 13.44 | [14 empty] | 47.5488 | [6 empty] | 100 | 90 | 72 | 48 | 28 | 16 | 10 | 6 | 1 | [33 empty] | 12:50
[11 empty] | 1997-06-11 | 35 | 13.125 | [14 empty] | 34.1376 | [6 empty] | 100 | 89 | 80 | 61 | 28 | 14 | 10 | 6 | 1 | [33 empty] | 11:05
[11 empty] | 1997-06-11 | 35 | 22.995 | [14 empty] | 34.1376 | [6 empty] | 100 | 93 | 70 | 40 | 18 | 8 | 4 | 3 | 0 | [33 empty] | 13:15
[11 empty] | 1997-06-11 | 35 | 31.08 | [14 empty] | 34.1376 | [6 empty] | 100 | 87 | 62 | 35 | 16 | 8 | 6 | 3 | 0 | [33 empty] | 14:00
[11 empty] | 1997-06-11 | 35 | 49.455 | [14 empty] | 34.1376 | [6 empty] | 100 | 95 | 83 | 72 | 64 | 56 | 35 | 13 | 2 | [33 empty] | 14:50
[11 empty] | 1997-06-12 | 33 | 24.885 | [14 empty] | 30.2971 | [6 empty] | 100 | 92 | 75 | 52 | 30 | 18 | 11 | 7 | 2 | [33 empty] | 11:05
[11 empty] | 1997-06-12 | 33 | 13.125 | [14 empty] | 30.2971 | [6 empty] | 100 | 78 | 55 | 34 | 18 | 6 | 4 | 2 | 0 | [33 empty] | 12:30
[11 empty] | 1997-06-12 | 33 | 30.45 | [14 empty] | 30.2971 | [6 empty] | 100 | 95 | 83 | 64 | 42 | 24 | 14 | 7 | 1 | [33 empty] | 14:45
[11 empty] | 1997-06-17 | 19 | 2.5095 | [14 empty] | 60.3504 | [5 empty] | 100 | 74 | 69 | 52 | 27 | 12 | 8 | 6 | 3 | 0 | [33 empty] | 9:20
[11 empty] | 1997-06-24 | 11 | 2.8035 | [14 empty] | 39.624 | [48 empty] | 9:40
[11 empty] | 1997-06-24 | 11 | 7.2345 | [14 empty] | 39.624 | [48 empty] | 9:55
[11 empty] | 1997-06-24 | 11 | 6.9405 | [14 empty] | 39.624 | [48 empty] | 10:05
[11 empty] | 1997-06-24 | 11 | 5.901 | [14 empty] | 39.624 | [48 empty] | 10:15
[11 empty] | 1997-07-01 | 7.2 | 0.7665 | [14 empty] | 20.7264 | [6 empty] | 100 | 64 | 57 | 44 | 26 | 13 | 6 | 2 | 0 | [33 empty] | 8:40
[11 empty] | 1997-07-01 | 7.2 | 2.0265 | [14 empty] | 20.7264 | [6 empty] | 100 | 71 | 65 | 42 | 24 | 13 | 6 | 2 | 0 | [33 empty] | 8:55
[11 empty] | 1997-07-01 | 7.2 | 1.239 | [14 empty] | 20.7264 | [7 empty] | 100 | 94 | 67 | 36 | 16 | 7 | 2 | 0 | [33 empty] | 9:10
[11 empty] | 1997-07-01 | 7.2 | 1.869 | [14 empty] | 20.7264 | [7 empty] | 100 | 87 | 73 | 52 | 34 | 18 | 5 | 0 | [33 empty] | 9:25
[11 empty] | 1997-07-08 | 3.8 | 0.315 | [14 empty] | 17.6784 | [6 empty] | 100 | 25 | 25 | 15 | 5 | 0 | 0 | 0 | 0 | [33 empty] | 9:40
[11 empty] | 1997-07-08 | 3.8 | 0.672 | [14 empty] | 17.6784 | [6 empty] | 100 | 66 | 66 | 52 | 26 | 11 | 3 | 0 | 0 | [33 empty] | 9:50
[11 empty] | 1997-07-08 | 3.8 | 0.1575 | [14 empty] | 17.6784 | [7 empty] | 100 | 82 | 39 | 9 | 2 | 0 | 0 | 0 | [33 empty] | 10:00
[11 empty] | 1997-07-08 | 3.8 | 0.378 | [14 empty] | 17.6784 | [7 empty] | 100 | 92 | 70 | 35 | 9 | 0 | 0 | 0 | [33 empty] | 10:10
[11 empty] | 1997-07-15 | 3.3 | 0.1995 | [14 empty] | 12.8016 | [8 empty] | 100 | 81 | 52 | 26 | 9 | 2 | 0 | [33 empty] | 13:35
[11 empty] | 1997-07-15 | 3.3 | 0.1008 | [14 empty] | 12.8016 | [8 empty] | 100 | 87 | 66 | 46 | 22 | 6 | 0 | [33 empty] | 13:45
[11 empty] | 1997-07-15 | 3.3 | 0.189 | [14 empty] | 12.8016 | [8 empty] | 100 | 78 | 50 | 22 | 7 | 2 | 0 | [33 empty] | 13:55
[11 empty] | 1997-07-15 | 3.3 | 0.21 | [14 empty] | 12.8016 | [7 empty] | 100 | 95 | 66 | 36 | 12 | 5 | 2 | 0 | [33 empty] | 14:05
[11 empty] | 1997-07-22 | 1.8 | 0.01365 | [14 empty] | 12.192 | [8 empty] | 100 | 92 | 85 | 48 | 28 | 0 | 0 | [33 empty] | 7:40
[11 empty] | 1997-07-22 | 1.8 | 0.010395 | [14 empty] | 12.192 | [8 empty] | 100 | 52 | 30 | 15 | 5 | 0 | 0 | [33 empty] | 7:50
[11 empty] | 1997-07-22 | 1.8 | 0.0294 | [14 empty] | 12.192 | [8 empty] | 100 | 68 | 50 | 32 | 0 | 0 | 0 | [33 empty] | 8:00
[11 empty] | 1997-07-22 | 1.8 | 0.01995 | [14 empty] | 12.192 | [8 empty] | 100 | 61 | 25 | 8 | 0 | 0 | 0 | [33 empty] | 8:10
[11 empty] | 1997-07-22 | 1.7 | 0.1365 | [14 empty] | 6.7056 | [6 empty] | 100 | 6 | 6 | 5 | 3 | 2 | 0 | 0 | 0 | [33 empty] | 11:40
[11 empty] | 1997-07-22 | 1.7 | 0.03255 | [14 empty] | 6.7056 | [9 empty] | 100 | 82 | 50 | 20 | 4 | 0 | [33 empty] | 11:50
[11 empty] | 1997-07-22 | 1.7 | 0.04725 | [14 empty] | 6.7056 | [7 empty] | 100 | 88 | 79 | 62 | 35 | 14 | 3 | 0 | [33 empty] | 12:00
[11 empty] | 1997-07-22 | 1.7 | 0.0651 | [14 empty] | 6.7056 | [7 empty] | 100 | 46 | 46 | 38 | 26 | 14 | 4 | 0 | [33 empty] | 12:10
[11 empty] | 1997-07-29 | 2.6 | 0.02205 | [14 empty] | 13.4112 | [8 empty] | 100 | 62 | 48 | 31 | 3 | 0 | 0 | [33 empty] | 9:10
[11 empty] | 1997-07-29 | 2.6 | 0.0147 | [14 empty] | 13.4112 | [9 empty] | 100 | 74 | 44 | 28 | 0 | 0 | [33 empty] | 9:20
[11 empty] | 1997-07-29 | 2.6 | 0.01785 | [14 empty] | 13.4112 | [8 empty] | 100 | 72 | 49 | 33 | 29 | 0 | 0 | [33 empty] | 9:30
[11 empty] | 1997-07-29 | 2.6 | 0.0231 | [14 empty] | 13.4112 | [8 empty] | 100 | 73 | 40 | 24 | 15 | 0 | 0 | [33 empty] | 9:40
SPREAD CREEK NEAR MORAN, WY | WY | Latitude 43°47'26", Longitude 110°32'14" | 40% | 13 | 310.8 | Helley-Smith |  | sec |  | min |  | USGS Gage |  | 64 mm | 32 mm | 16 mm | 8 mm | 4 mm | 2 mm | 1 mm | 0.5 mm | 0.25 mm | 0.125 mm | 32 | [34 empty] | #DIV/0! | [17 empty] | Concurrent with USGS gauge site 13012500, sample start times are shown below to coordinate with gauge data | NWIS USGS data. URL: http://nwis.waterdata.usgs.gov/usa/nwis/qwdata. Accessed 8/11/2015
[11 empty] | 1990-06-01 | 8 | 0.189 |  | 100 | 93 | 88 | 75 | 61 | 50 | 34 | 4 | 1 |  |  |  |  | 35.6616 | [48 empty] | 8:10
[11 empty] | 1990-06-01 | 8 | 0.1155 |  | 100 | 81 | 80 | 78 | 72 | 65 | 49 | 6 | 1 |  |  |  |  | 35.6616 | [48 empty] | 9:00
[11 empty] | 1990-06-02 | 6.2 | 0.0651 |  |  | 100 | 86 | 72 | 52 | 37 | 24 | 2 | 0 |  |  |  |  | 32.3088 | [48 empty] | 11:10
[11 empty] | 1990-06-02 | 6.2 | 0.03255 |  |  | 100 | 85 | 81 | 74 | 64 | 46 | 4 | 1 |  |  |  |  | 32.3088 | [48 empty] | 11:55
[11 empty] | 1990-06-06 | 6.9 | 0.105 |  | 100 | 82 | 70 | 53 | 36 | 22 | 11 | 1 | 0 |  |  |  |  | 35.3568 | [48 empty] | 14:55
[11 empty] | 1990-06-08 | 7.2 | 0.189 |  | 100 | 72 | 59 | 40 | 26 | 16 | 10 | 1 | 0 |  |  |  |  | 34.4424 | [48 empty] | 7:00
[11 empty] | 1990-06-08 | 7.2 | 0.126 |  | 100 | 82 | 64 | 52 | 41 | 29 | 16 | 1 | 0 |  |  |  |  | 34.4424 | [48 empty] | 8:00
[11 empty] | 1990-06-11 | 12 | 0.819 | 100 | 77 | 60 | 49 | 38 | 29 | 22 | 15 | 3 | 1 |  |  |  |  | 37.1856 | [48 empty] | 10:47
[11 empty] | 1990-06-11 | 12 | 0.798 | 100 | 88 | 62 | 40 | 31 | 26 | 20 | 15 | 3 | 0 |  |  |  |  | 37.1856 | [48 empty] | 11:50
[11 empty] | 1990-06-28 | 2.4 | 0.000105 |  |  |  |  | 30.5%: 100; 14.2%: 12; 0.5%: 0 |  |  | 14.3256 | [48 empty] | 15:15
[11 empty] | 1990-06-28 | 2.4 | 0.00105 |  |  |  |  | 33.2%: 100; 30.5%: 98; 14.2%: 39; 0.5%: 7 |  |  | 14.3256 | [48 empty] | 16:00
[11 empty] | 1992-06-02 | 0.74 | 0.000315 |  |  |  |  | 100 | 31 | 10 | 8 | 2 | [5 empty] | 8.5344 | [48 empty] | 8:00
[11 empty] | 1992-06-02 | 0.74 | 0.00042 |  |  |  |  | 100 | 100 | 100 | 100 | 10 | [5 empty] | 8.5344 | [48 empty] | 8:30
KOOTENAI R AT CROSSPORT NR BONNERS FERRY, ID | ID | Latitude 48°42'06", Longitude 116°14'33" | 40% | 20 | 33540.35 | Helley-Smith |  | sec |  | min |  | USGS Gage |  | 64 mm | 32 mm | 16 mm | 8 mm | 4 mm | 2 mm | 1 mm | 0.5 mm | 0.25 mm | 0.125 mm | 64 | [34 empty] | #DIV/0! | [17 empty] | Concurrent with USGS gauge site 12308500, sample start times are shown below to coordinate with gauge data | NWIS USGS data. URL: http://nwis.waterdata.usgs.gov/usa/nwis/qwdata. Accessed 8/11/2015
[11 empty] | 2011-05-17 | 1200 | 2.73 |  | 56 | 19 | 5 | 2 | 2 | 1 | 0 | 0 | 0 |  |  |  |  | 143.256 | [48 empty] | 11:02
[11 empty] | 2011-05-17 | 1200 | 2.2155 |  | 30 | 10 | 5 | 4 | 3 | 2 | 0 | 0 | 0 |  |  |  |  | 143.256 | [48 empty] | 12:01
[7 empty] | 20 |  |  |  | 2011-06-20 | 1000 | 1.7745 |  | 75 | 50 | 13 | 0 | 0 | 0 | 0 | 0 | 0 |  |  |  |  | 142.9512 | [48 empty] | 10:01
[7 empty] | 20 |  |  |  | 2011-06-20 | 1000 | 0.3675 |  | 24 | 18 | 10 | 3 | 3 | 2 | 0 | 0 | 0 |  |  |  |  | 142.9512 | [48 empty] | 11:43
[11 empty] | 2012-04-02 | 824 | 0.2205 |  | 3 | 3 | 3 | 3 | 3 | 2 | 1 | 0 | 0 |  |  |  |  | 152.0952 | [48 empty] | 12:00
[11 empty] | 2012-04-02 | 824 | 0.357 |  | 100 | 58 | 26 | 16 | 11 | 6 | 1 | 0 | 0 |  |  |  |  | 152.0952 | [48 empty] | 13:00
[11 empty] | 2012-04-12 | 1010 | 0.672 |  | 28 | 6 | 3 | 3 | 2 | 1 | 0 | 0 | 0 |  |  |  |  | 144.1704 | [48 empty] | 9:25
[11 empty] | 2012-04-12 | 1010 | 1.428 |  | 44 | 24 | 18 | 14 | 9 | 5 | 0 | 0 | 0 |  |  |  |  | 144.1704 | [48 empty] | 11:44
[11 empty] | 2012-05-18 | 1010 | 0.714 |  | 66 | 19 | 5 | 2 | 2 | 1 | 0 | 0 | 0 |  |  |  |  | 142.9512 | [48 empty] | 12:51
[11 empty] | 2012-05-18 | 1010 | 0.714 |  | 41 | 17 | 11 | 7 | 5 | 2 | 0 | 0 | 0 |  |  |  |  | 142.9512 | [48 empty] | 13:56
[8 empty] | 60 |  |  | 2012-05-30 | 935 | 0.63 |  | 16 | 8 | 5 | 3 | 2 | 1 | 0 | 0 | 0 |  |  |  |  | 147.5232 | [48 empty] | 8:07
[8 empty] | 60 |  |  | 2012-05-30 | 935 | 0.777 |  | 83 | 47 | 17 | 9 | 6 | 4 | 0 | 0 | 0 |  |  |  |  | 147.5232 | [48 empty] | 9:10
[11 empty] | 2012-06-04 | 1240 | 2.226 |  | 45 | 18 | 8 | 5 | 3 | 2 | 0 | 0 | 0 |  |  |  |  | 141.732 | [48 empty] | 9:40
[11 empty] | 2012-06-04 | 1240 | 1.6485 |  | 38 | 22 | 13 | 10 | 6 | 3 | 0 | 0 | 0 |  |  |  |  | 141.732 | [48 empty] | 10:38
[11 empty] | 2013-05-07 | 909 | 0.3045 |  | 100 | 34 | 8 | 7 | 6 | 4 | 1 | 0 | 0 |  |  |  |  | 140.208 | [48 empty] | 13:56
[11 empty] | 2013-05-07 | 909 | 0.798 |  | 23 | 8 | 2 | 2 | 2 | 1 | 0 | 0 | 0 |  |  |  |  | 140.208 | [48 empty] | 15:09
[11 empty] | 2013-05-10 | 1110 | 1.869 |  | 23 | 10 | 7 | 6 | 4 | 2 | 0 | 0 | 0 |  |  |  |  | 144.78 | [48 empty] | 12:08
[11 empty] | 2013-05-10 | 1110 | 0.1785 |  | 100 | 52 | 36 | 27 | 22 | 14 | 3 | 1 | 0 |  |  |  |  | 144.78 | [48 empty] | 13:39
[11 empty] | 2013-05-30 | 997 | 1.323 |  | 83 | 35 | 3 | 1 | 1 | 1 | 0 | 0 | 0 |  |  |  |  | 142.3416 | [48 empty] | 15:31
[11 empty] | 2013-05-30 | 997 | 1.2075 |  | 69 | 30 | 4 | 1 | 1 | 1 | 0 | 0 | 0 |  |  |  |  | 142.3416 | [48 empty] | 16:56
YAKIMA RIVER AT I-82 HWY BRIDGE NEAR YAKIMA, WA | WA | Latitude 46°37'53", Longitude 120°31'00" | 40% | 3 | 5537.4 | Helley-Smith |  | sec |  | min |  | USGS Gage |  | 64 mm | 32 mm | 16 mm | 8 mm | 4 mm | 2 mm | 1 mm | 0.5 mm | 0.25 mm | 0.125 mm | 32 | [34 empty] | #DIV/0! | [17 empty] | Concurrent with USGS gauge site 12487010, sample start times are shown below to coordinate with gauge data | NWIS USGS data. URL: http://nwis.waterdata.usgs.gov/usa/nwis/qwdata. Accessed 8/11/2015
[11 empty] | 2008-05-17 | 190 | 0.756 | 100 | 94 | 87 | 82 | 79 | 75 | 67 | 18 | 2 | 1 | [53 empty] | 17:30
[11 empty] | 2008-05-18 | 175 | 0.8505 | 100 | 94 | 84 | 80 | 77 | 74 | 66 | 17 | 2 | 1 | [53 empty] | 10:00
[11 empty] | 2008-05-20 | 174 | 1.701 | 100 | 91 | 78 | 71 | 67 | 64 | 53 | 11 | 0 | 0 | [53 empty] | 9:30
NACHES RIVER AT I-82 HWY BRIDGE NEAR YAKIMA, WA | WA | Latitude 46°37'47", Longitude 120°30'52" | 40% | 3 | 2864.53 | Helley-Smith |  | sec |  | min |  | USGS Gage |  | 64 mm | 32 mm | 16 mm | 8 mm | 4 mm | 2 mm | 1 mm | 0.5 mm | 0.25 mm | 0.125 mm | 64 | [34 empty] | #DIV/0! | [17 empty] | Concurrent with USGS gauge site 12499010, sample start times are shown below to coordinate with gauge data | NWIS USGS data. URL: http://nwis.waterdata.usgs.gov/usa/nwis/qwdata. Accessed 8/11/2015
[11 empty] | 2008-05-17 | 234 | 13.755 | 85 | 67 | 52 | 48 | 45 | 40 | 32 | 7 | 0 | 0 | [53 empty] | 13:05
[11 empty] | 2008-05-18 | 263 | 15.015 | 82 | 59 | 50 | 47 | 43 | 40 | 34 | 8 | 1 | 0 | [53 empty] | 13:15
[11 empty] | 2008-05-20 | 235 | 8.106 | 87 | 72 | 65 | 59 | 52 | 46 | 36 | 5 | 0 | 0 | [53 empty] | 13:25
SAN JOAQUIN R BL HWY 41 NR PINEDALE CA | CA | Latitude 36°52'35", Longitude 119°47'35" | 35% | 64 | 4623.13 | Helley-Smith |  | sec |  | min |  | USGS Gage |  | 64 mm | 32 mm | 16 mm | 8 mm | 4 mm | 2 mm | 1 mm | 0.5 mm | 0.25 mm | 0.125 mm | 32 | [34 empty] | #DIV/0! | [17 empty] | Concurrent with USGS gauge site 11252275, sample start times are shown below to coordinate with gauge data | NWIS USGS data. URL: http://nwis.waterdata.usgs.gov/usa/nwis/qwdata. Accessed 8/11/2015
[7 empty] | 15 | 120 |  |  | 2010-03-09 | 17 |  |  | 100 | 55 | 46 | 42 | 34 | 18 | 3 | < 1 | < 1 |  |  |  |  | 22.86 | [48 empty] | 13:30
[7 empty] | 15 | 120 |  |  | 2010-03-09 | 17 |  |  | 100 | 41 | 37 | 35 | 29 | 15 | 3 | < 1 | < 1 |  |  |  |  | 22.86 | [48 empty] | 14:50
[7 empty] | 20 | 120 |  |  | 2010-03-24 | 24 | [5 empty] | 100 | 94 | 58 | 16 | < 1 | < 1 |  |  |  |  | 30.48 | [48 empty] | 10:40
[7 empty] | 20 | 120 |  |  | 2010-03-24 | 24 | [5 empty] | 100 | 98 | 74 | 19 | < 1 | < 1 |  |  |  |  | 30.48 | [48 empty] | 10:42
[7 empty] | 20 | 120 |  |  | 2010-03-24 | 24 | [6 empty] | 100 | 93 | 30 | < 1 | < 1 |  |  |  |  | 30.48 | [48 empty] | 12:55
[7 empty] | 20 | 120 |  |  | 2010-03-24 | 24 |  |  | 100 | 89 | 89 | 88 | 84 | 51 | 9 | < 1 | < 1 |  |  |  |  | 30.48 | [48 empty] | 12:57
[7 empty] | 19 | 120 |  |  | 2010-03-31 | 34 | [5 empty] | 100 | 97 | 88 | 39 | < 1 | < 1 |  |  |  |  | 28.956 | [48 empty] | 12:18
[7 empty] | 19 | 120 |  |  | 2010-03-31 | 34 | [5 empty] | 100 | 97 | 88 | 40 | 2 | < 1 |  |  |  |  | 28.956 | [48 empty] | 12:20
[7 empty] | 19 | 120 |  |  | 2010-03-31 | 34 | [5 empty] | 100 | 99 | 73 | 20 | 1 | < 1 |  |  |  |  | 28.956 | [48 empty] | 13:12
[7 empty] | 19 | 120 |  |  | 2010-03-31 | 34 | [5 empty] | 100 | 98 | 74 | 18 | < 1 | < 1 |  |  |  |  | 28.956 | [48 empty] | 14:20
[7 empty] | 19 | 120 |  |  | 2010-04-07 | 35 | [5 empty] | 100 | 99 | 88 | 39 | < 1 | < 1 |  |  |  |  | 28.956 | [48 empty] | 11:00
[7 empty] | 19 | 120 |  |  | 2010-04-07 | 35 | [5 empty] | 100 | 99 | 94 | 61 | 1 | < 1 |  |  |  |  | 28.956 | [48 empty] | 11:01
[7 empty] | 19 | 120 |  |  | 2010-04-07 | 35 | [5 empty] | 100 | 94 | 68 | 22 | < 1 | < 1 |  |  |  |  | 28.956 | [48 empty] | 12:40
[7 empty] | 19 | 120 |  |  | 2010-04-07 | 35 | [5 empty] | 100 | 93 | 71 | 26 | 1 | < 1 |  |  |  |  | 28.956 | [48 empty] | 12:41
[7 empty] | 22 | 120 |  |  | 2010-04-15 | 38 |  |  |  |  | 100 | 99 | 94 | 70 | 13 | < 1 | < 1 |  |  |  |  | 33.528 | [48 empty] | 11:35
[7 empty] | 22 | 120 |  |  | 2010-04-15 | 38 |  |  |  |  | 100 | 99 | 93 | 69 | 13 | < 1 | < 1 |  |  |  |  | 33.528 | [48 empty] | 12:35
[7 empty] | 22 | 120 |  |  | 2010-04-15 | 38 |  |  |  |  | 100 | 98 | 86 | 60 | 16 | 1 | < 1 |  |  |  |  | 33.528 | [48 empty] | 13:55
[7 empty] | 22 | 120 |  |  | 2010-04-15 | 38 |  |  |  |  | 100 | 99 | 89 | 65 | 20 | 1 | < 1 |  |  |  |  | 33.528 | [48 empty] | 15:01
[7 empty] | 20 | 120 |  |  | 2010-04-22 | 35 |  |  |  |  | 100 | 99 | 96 | 74 | 25 | < 1 | < 1 |  |  |  |  | 30.48 | [48 empty] | 11:46
[7 empty] | 20 | 120 |  |  | 2010-04-22 | 35 | [5 empty] | 100 | 97 | 67 | 19 | < 1 | < 1 |  |  |  |  | 30.48 | [48 empty] | 12:40
[7 empty] | 20 | 120 |  |  | 2010-04-22 | 35 | [5 empty] | 100 | 95 | 75 | 28 | 1 | < 1 |  |  |  |  | 30.48 | [48 empty] | 13:54
[7 empty] | 20 | 120 |  |  | 2010-04-22 | 35 | [5 empty] | 100 | 99 | 85 | 30 | 1 | < 1 |  |  |  |  | 30.48 | [48 empty] | 14:40
[7 empty] | 20 | 90 |  |  | 2010-05-05 | 45 | [5 empty] | 100 | 95 | 68 | 25 | 2 | 1 |  |  |  |  | 30.48 | [48 empty] | 10:22
[7 empty] | 20 | 90 |  |  | 2010-05-05 | 45 |  |  |  |  | 100 | 99 | 94 | 66 | 24 | 3 | 1 |  |  |  |  | 30.48 | [48 empty] | 10:58
[7 empty] | 20 | 90 |  |  | 2010-05-05 | 45 |  |  |  |  | 100 | 99 | 96 | 75 | 28 | 3 | 1 |  |  |  |  | 30.48 | [48 empty] | 11:58
[7 empty] | 20 | 90 |  |  | 2010-05-05 | 45 | [5 empty] | 100 | 96 | 74 | 27 | 3 | 2 |  |  |  |  | 30.48 | [48 empty] | 12:32
[7 empty] | 19 | 120 |  |  | 2010-05-26 | 44 | [5 empty] | 100 | 94 | 61 | 21 | 1 | < 1 |  |  |  |  | 28.956 | [48 empty] | 12:22
[7 empty] | 19 | 120 |  |  | 2010-05-26 | 44 | [5 empty] | 100 | 97 | 62 | 19 | < 1 | < 1 |  |  |  |  | 28.956 | [48 empty] | 13:08
[7 empty] | 19 | 120 |  |  | 2010-05-26 | 44 | [5 empty] | 100 | 99 | 82 | 28 | 1 | < 1 |  |  |  |  | 28.956 | [48 empty] | 14:16
[7 empty] | 19 | 120 |  |  | 2010-05-26 | 44 | [5 empty] | 100 | 97 | 60 | 15 | < 1 | < 1 |  |  |  |  | 28.956 | [48 empty] | 15:00
[7 empty] | 19 | 120 |  |  | 2011-03-16 | 22 | [5 empty] | 100 | 91 | 67 | 28 | 1 | [5 empty] | 28.956 | [48 empty] | 10:15
[7 empty] | 19 | 120 |  |  | 2011-03-16 | 22 | [5 empty] | 100 | 87 | 57 | 26 | 1 | [5 empty] | 28.956 | [48 empty] | 11:15
[7 empty] | 20 | 120 |  |  | 2011-04-13 | 210 |  |  | 100 | 96 | 95 | 3.2%: 95; 18.5%: 87; 33.2%: 49; 30.5%: 7 |  |  | 121.92 | [48 empty] | 11:43
[7 empty] | 20 | 120 |  |  | 2011-04-13 | 210 |  |  | 100 | 99 | 99 | 3.2%: 98; 18.5%: 96; 33.2%: 75; 30.5%: 14 |  |  | 121.92 | [48 empty] | 13:07
[7 empty] | 20 | 60 |  |  | 2011-04-20 | 227 |  |  | 100 | 97 | 89 | 3.2%: 88; 18.5%: 86; 33.2%: 71; 30.5%: 17 |  |  | 121.92 | [48 empty] | 12:20
[7 empty] | 20 | 60 |  |  | 2011-04-20 | 227 |  |  | 100 | 75 | 71 | 69 | 63 | 40 | 13 | 1 | [5 empty] | 121.92 | [48 empty] | 12:58
[7 empty] | 24 | 120 |  |  | 2011-04-27 | 131 |  |  |  | 100 | 62 | 3.2%: 62; 18.5%: 59; 33.2%: 49; 30.5%: 13 |  |  | 73.152 | [48 empty] | 12:59
[7 empty] | 24 | 120 |  |  | 2011-04-27 | 131 |  |  |  |  | 100 | 3.2%: 99; 18.5%: 93; 33.2%: 56; 30.5%: 11 |  |  | 73.152 | [48 empty] | 13:56
[7 empty] | 18 | 120 |  |  | 2011-05-11 | 91 |  |  | 100 | 28 | 26 | 3.2%: 25; 18.5%: 25; 33.2%: 21; 30.5%: 7 |  |  | 56.9976 | [48 empty] | 11:37
[7 empty] | 18 | 120 |  |  | 2011-05-11 | 91 |  |  | 100 | 36 | 32 | 3.2%: 32; 18.5%: 31; 33.2%: 23; 30.5%: 8 |  |  | 56.9976 | [48 empty] | 12:35
[7 empty] | 20 | 120 |  |  | 2011-05-25 | 85 |  |  | 100 | 62 | 62 | 3.2%: 60; 18.5%: 56; 33.2%: 43; 30.5%: 18 |  |  | 62.7888 | [48 empty] | 9:34
[7 empty] | 20 | 120 |  |  | 2011-05-25 | 85 | [5 empty] | 100 | 99 | 93 | 54 | 2 | [5 empty] | 62.7888 | [48 empty] | 10:27
[7 empty] | 18 | 120 |  |  | 2011-06-08 | 70 |  |  | 100 | 61 | 61 | 3.2%: 61; 18.5%: 59; 33.2%: 50; 30.5%: 23 |  |  | 54.864 | [48 empty] | 9:50
[7 empty] | 18 | 120 |  |  | 2011-06-08 | 70 |  |  |  | 100 | 86 | 85 | 83 | 66 | 27 | 1 | [5 empty] | 54.864 | [48 empty] | 10:50
[7 empty] | 20 | 120 |  |  | 2012-03-06 | 9.3 | [5 empty] | 100 | 89 | 58 | 21 | 1 | < 1 |  |  |  |  | 29.8704 | [48 empty] | 11:57
[7 empty] | 20 | 120 |  |  | 2012-03-06 | 9.3 |  |  |  |  | 100 | 98 | 84 | 51 | 16 | 1 | < 1 |  |  |  |  | 29.8704 | [48 empty] | 13:05
[7 empty] | 22 | 120 |  |  | 2012-03-21 | 9.5 |  |  |  |  | 100 | 96 | 83 | 46 | 12 | < 1 | < 1 |  |  |  |  | 20.4216 | [48 empty] | 12:48
[7 empty] | 22 | 120 |  |  | 2012-03-21 | 9.5 |  |  |  |  | 100 | 98 | 85 | 49 | 12 | 1 | < 1 |  |  |  |  | 20.4216 | [48 empty] | 13:58
[7 empty] | 20 | 120 |  |  | 2012-04-04 | 8.9 |  |  |  | 100 | 97 | 95 | 81 | 41 | 9 | 1 | < 1 |  |  |  |  | 19.812 | [48 empty] | 14:35
[7 empty] | 20 | 120 |  |  | 2012-04-04 | 8.9 |  |  | 100 | 89 | 86 | 80 | 67 | 36 | 8 | 1 | < 1 |  |  |  |  | 19.812 | [48 empty] | 15:33
[7 empty] | 25 | 120 |  |  | 2012-04-23 | 14 |  |  |  |  | 100 | 99 | 93 | 69 | 28 | 3 | < 1 |  |  |  |  | 30.2666 | [48 empty] | 14:09
[7 empty] | 25 | 120 |  |  | 2012-04-23 | 14 |  |  |  |  | 100 | 99 | 94 | 68 | 27 | 3 | 1 |  |  |  |  | 30.2666 | [48 empty] | 15:02
[7 empty] | 20 | 120 |  |  | 2012-04-30 | 20 | [5 empty] | 100 | 97 | 75 | 27 | 1 | < 1 |  |  |  |  | 27.8587 | [48 empty] | 16:42
[7 empty] | 20 | 120 |  |  | 2012-04-30 | 20 | [5 empty] | 100 | 99 | 86 | 34 | 2 | 1 |  |  |  |  | 27.8587 | [48 empty] | 17:38
[7 empty] | 25 | 120 |  |  | 2012-05-07 | 28 |  | 100 | 82 | 79 | 77 | 77 | 75 | 60 | 23 | 4 | < 1 |  |  |  |  | 30.1752 | [48 empty] | 13:46
[7 empty] | 25 | 120 |  |  | 2012-05-07 | 28 |  |  |  | 100 | 96 | 94 | 92 | 67 | 22 | 1 | < 1 |  |  |  |  | 30.1752 | [48 empty] | 14:42
[7 empty] | 33 | 120 |  |  | 2012-05-21 | 32 |  | 100 | 60 | 60 | 60 | 60 | 59 | 52 | 13 | < 1 | < 1 |  |  |  |  | 30.1752 | [48 empty] | 13:31
[7 empty] | 33 | 120 |  |  | 2012-05-21 | 32 |  |  |  | 100 | 99 | 98 | 90 | 54 | 15 | 1 | < 1 |  |  |  |  | 30.1752 | [48 empty] | 14:24
[7 empty] | 20 | 120 |  |  | 2012-05-29 | 9 | [5 empty] | 100 | 96 | 78 | 36 | 1 | < 1 |  |  |  |  | 20.7264 | [48 empty] | 15:32
[7 empty] | 20 | 120 |  |  | 2012-05-29 | 9 |  |  |  |  | 100 | 98 | 92 | 66 | 28 | 1 | 1 |  |  |  |  | 20.7264 | [48 empty] | 16:48
[7 empty] | 24 | 120 |  |  | 2013-04-29 | 31 |  | 100 | 3 | 3 | 2 | 2 | 2 | 1 | < 1 | < 1 | < 1 |  |  |  |  | 29.5656 | [48 empty] | 14:33
[7 empty] | 24 | 120 |  |  | 2013-04-29 | 31 |  |  |  | 100 | 99 | 97 | 91 | 59 | 18 | < 1 | < 1 |  |  |  |  | 29.5656 | [48 empty] | 15:27
[7 empty] | 20 | 120 |  |  | 2013-05-06 | 7.2 |  |  | 100 | 82 | 75 | 67 | 53 | 27 | 7 | < 1 | < 1 |  |  |  |  | 20.1168 | [48 empty] | 13:58
[7 empty] | 20 | 120 |  |  | 2013-05-06 | 7.2 |  |  |  | 100 | 92 | 87 | 71 | 42 | 13 | 1 | 1 |  |  |  |  | 20.1168 | [48 empty] | 14:54
SAN JOAQUIN R A GRAVELLY FORD CN NR KERMAN CA | CA | Latitude 36°47'57", Longitude 120°09'49" | 35% | 62 | 4708.6 | Helley-Smith |  | sec |  | min |  | USGS Gage |  | 64 mm | 32 mm | 16 mm | 8 mm | 4 mm | 2 mm | 1 mm | 0.5 mm | 0.25 mm | 0.125 mm | 32 | [34 empty] | #DIV/0! | [17 empty] | Concurrent with USGS gauge site 11253058, sample start times are shown below to coordinate with gauge data | NWIS USGS data. URL: http://nwis.waterdata.usgs.gov/usa/nwis/qwdata. Accessed 8/11/2015
[7 empty] | 19 | 120 |  |  | 2010-03-10 | 14 | [5 empty] | 100 | 98 | 75 | 29 | 1 | < 1 |  |  |  |  | 28.956 | [48 empty] | 12:35
[7 empty] | 19 | 120 |  |  | 2010-03-10 | 14 | [5 empty] | 100 | 98 | 80 | 31 | 1 | < 1 |  |  |  |  | 28.956 | [48 empty] | 14:10
[7 empty] | 19 | 120 |  |  | 2010-03-23 | 20 |  |  |  |  | 100 | 96 | 89 | 56 | 25 | 1 | < 1 |  |  |  |  | 28.956 | [48 empty] | 11:32
[7 empty] | 19 | 120 |  |  | 2010-03-23 | 20 |  |  |  |  | 100 | 99 | 96 | 77 | 41 | 2 | < 1 |  |  |  |  | 28.956 | [48 empty] | 11:33
[7 empty] | 19 | 120 |  |  | 2010-03-23 | 20 | [5 empty] | 100 | 94 | 69 | 32 | 1 | < 1 |  |  |  |  | 28.956 | [48 empty] | 13:30
[7 empty] | 19 | 120 |  |  | 2010-03-23 | 20 |  |  |  |  | 100 | 99 | 81 | 31 | 13 | 1 | < 1 |  |  |  |  | 28.956 | [48 empty] | 13:33
[7 empty] | 20 | 120 |  |  | 2010-03-30 | 20 | [5 empty] | 100 | 96 | 69 | 20 | 2 | 1 |  |  |  |  | 30.48 | [48 empty] | 15:01
[7 empty] | 20 | 120 |  |  | 2010-03-30 | 20 | [5 empty] | 100 | 96 | 64 | 25 | 1 | < 1 |  |  |  |  | 30.48 | [48 empty] | 15:02
[7 empty] | 20 | 120 |  |  | 2010-03-30 | 20 |  |  |  |  | 100 | 97 | 87 | 61 | 19 | < 1 | < 1 |  |  |  |  | 30.48 | [48 empty] | 16:55
[7 empty] | 20 | 120 |  |  | 2010-03-30 | 20 |  |  |  | 100 | 99 | 98 | 95 | 73 | 33 | 2 | < 1 |  |  |  |  | 30.48 | [48 empty] | 16:56
[7 empty] | 20 | 120 |  |  | 2010-04-06 | 28 |  |  |  |  | 100 | 98 | 78 | 37 | 10 | < 1 | < 1 |  |  |  |  | 30.48 | [48 empty] | 13:45
[7 empty] | 20 | 120 |  |  | 2010-04-06 | 28 |  |  |  |  | 100 | 99 | 94 | 72 | 28 | < 1 | < 1 |  |  |  |  | 30.48 | [48 empty] | 13:46
[7 empty] | 20 | 120 |  |  | 2010-04-06 | 28 |  |  |  |  | 100 | 97 | 85 | 48 | 15 | < 1 | < 1 |  |  |  |  | 30.48 | [48 empty] | 15:35
[7 empty] | 20 | 120 |  |  | 2010-04-06 | 28 |  |  |  | 100 | 97 | 87 | 72 | 36 | 13 | < 1 | < 1 |  |  |  |  | 30.48 | [48 empty] | 15:36
[7 empty] | 20 | 90 |  |  | 2010-04-14 | 31 | [5 empty] | 100 | 93 | 55 | 11 | < 1 | < 1 |  |  |  |  | 30.48 | [48 empty] | 10:22
[7 empty] | 20 | 90 |  |  | 2010-04-14 | 31 |  |  |  |  | 100 | 99 | 89 | 49 | 10 | < 1 | < 1 |  |  |  |  | 30.48 | [48 empty] | 10:24
[7 empty] | 20 | 90 |  |  | 2010-04-14 | 31 | [5 empty] | 100 | 87 | 42 | 9 | 1 | < 1 |  |  |  |  | 30.48 | [48 empty] | 12:22
[7 empty] | 20 | 90 |  |  | 2010-04-14 | 31 |  |  |  |  | 100 | 98 | 83 | 37 | 6 | < 1 | < 1 |  |  |  |  | 30.48 | [48 empty] | 12:24
[7 empty] | 20 | 120 |  |  | 2010-04-21 | 34 |  |  |  |  | 100 | 99 | 96 | 70 | 33 | 2 | < 1 |  |  |  |  | 30.48 | [48 empty] | 11:12
[7 empty] | 20 | 120 |  |  | 2010-04-21 | 34 |  |  |  |  | 100 | 98 | 94 | 67 | 33 | 1 | < 1 |  |  |  |  | 30.48 | [48 empty] | 12:06
[7 empty] | 20 | 120 |  |  | 2010-04-21 | 34 |  |  |  | 100 | 97 | 88 | 82 | 55 | 26 | < 1 | < 1 |  |  |  |  | 30.48 | [48 empty] | 13:46
[7 empty] | 20 | 120 |  |  | 2010-04-21 | 34 |  |  | 100 | 97 | 94 | 92 | 87 | 55 | 19 | < 1 | < 1 |  |  |  |  | 30.48 | [48 empty] | 14:28
[7 empty] | 19 | 90 |  |  | 2010-05-04 | 36 |  |  |  | 100 | 99 | 98 | 92 | 62 | 23 | 1 | < 1 |  |  |  |  | 28.956 | [48 empty] | 9:55
[7 empty] | 19 | 90 |  |  | 2010-05-04 | 36 |  |  |  | 100 | 91 | 84 | 74 | 55 | 27 | 2 | < 1 |  |  |  |  | 28.956 | [48 empty] | 10:40
[7 empty] | 19 | 90 |  |  | 2010-05-04 | 36 |  |  |  |  | 100 | 97 | 90 | 65 | 30 | 1 | < 1 |  |  |  |  | 28.956 | [48 empty] | 12:20
[7 empty] | 19 | 90 |  |  | 2010-05-04 | 36 |  |  |  |  | 100 | 99 | 96 | 67 | 24 | 1 | < 1 |  |  |  |  | 28.956 | [48 empty] | 13:50
[7 empty] | 21 | 120 |  |  | 2010-05-25 | 39 |  |  |  |  | 100 | 95 | 77 | 61 | 35 | 2 | < 1 |  |  |  |  | 32.004 | [48 empty] | 11:04
[7 empty] | 21 | 120 |  |  | 2010-05-25 | 39 |  |  |  |  | 100 | 90 | 73 | 52 | 29 | < 1 | < 1 |  |  |  |  | 32.004 | [48 empty] | 11:52
[7 empty] | 21 | 120 |  |  | 2010-05-25 | 39 |  |  |  |  | 100 | 96 | 83 | 43 | 22 | 1 | < 1 |  |  |  |  | 32.004 | [48 empty] | 13:20
[7 empty] | 21 | 120 |  |  | 2010-05-25 | 39 |  |  |  |  | 100 | 94 | 83 | 57 | 28 | < 1 | < 1 |  |  |  |  | 32.004 | [48 empty] | 14:02
[7 empty] | 17 | 120 |  |  | 2011-03-15 | 18 | [5 empty] | 3.2%: 100; 18.5%: 96; 33.2%: 68; 30.5%: 22 |  |  | 27.432 | [48 empty] | 12:33
[7 empty] | 17 | 120 |  |  | 2011-03-15 | 18 |  |  |  |  | 100 | 99 | 94 | 78 | 35 | 1 | [5 empty] | 27.432 | [48 empty] | 13:07
[7 empty] | 16 | 10 |  |  | 2011-03-29 | 192 |  |  |  | 100 | 99 | 3.2%: 99; 18.5%: 94; 33.2%: 63; 30.5%: 11 |  |  | 97.536 | [48 empty] | 14:13
[7 empty] | 16 | 10 |  |  | 2011-03-29 | 192 |  |  |  | 100 | 99 | 3.2%: 98; 18.5%: 89; 33.2%: 49; 30.5%: 8 |  |  | 97.536 | [48 empty] | 14:35
[7 empty] | 20 | 10 |  |  | 2011-04-12 | 185 |  |  |  | 100 | 98 | 3.2%: 96; 18.5%: 89; 33.2%: 57; 30.5%: 12 |  |  | 91.7448 | [48 empty] | 13:50
[7 empty] | 20 | 10 |  |  | 2011-04-12 | 185 |  |  |  |  | 100 | 3.2%: 98; 18.5%: 93; 33.2%: 58; 30.5%: 10 |  |  | 91.7448 | [48 empty] | 14:27
[7 empty] | 16 | 10 |  |  | 2011-04-19 | 185 |  |  |  | 100 | 97 | 3.2%: 94; 18.5%: 81; 33.2%: 42; 30.5%: 6 |  |  | 97.536 | [48 empty] | 12:10
[7 empty] | 16 | 10 |  |  | 2011-04-19 | 185 |  | 100 | 98 | 97 | 95 | 3.2%: 95; 18.5%: 87; 33.2%: 49; 30.5%: 7 |  |  | 97.536 | [48 empty] | 12:40
[7 empty] | 19 | 60 |  |  | 2011-04-26 | 161 |  |  |  | 100 | 99 | 3.2%: 97; 18.5%: 89; 33.2%: 52; 30.5%: 9 |  |  | 88.392 | [48 empty] | 11:21
[7 empty] | 19 | 60 |  |  | 2011-04-26 | 161 |  |  |  | 100 | 99 | 3.2%: 98; 18.5%: 91; 33.2%: 64; 30.5%: 15 |  |  | 88.392 | [48 empty] | 11:53
[7 empty] | 17 | 60 |  |  | 2011-05-10 | 96 |  |  |  |  | 100 | 3.2%: 99; 18.5%: 94; 33.2%: 60; 30.5%: 14 |  |  | 80.772 | [48 empty] | 13:55
[7 empty] | 17 | 30 |  |  | 2011-05-10 | 96 | [5 empty] | 3.2%: 100; 18.5%: 95; 33.2%: 62; 30.5%: 14 |  |  | 80.772 | [48 empty] | 14:37
[7 empty] | 20 | 120 |  |  | 2011-05-24 | 72 |  |  | 100 | 97 | 96 | 3.2%: 95; 18.5%: 87; 33.2%: 54; 30.5%: 17 |  |  | 73.4568 | [48 empty] | 13:47
[7 empty] | 20 | 120 |  |  | 2011-05-24 | 72 |  |  | 100 | 99 | 98 | 95 | 89 | 60 | 18 | 1 | [5 empty] | 73.4568 | [48 empty] | 15:05
[7 empty] | 16 | 60 |  |  | 2011-06-07 | 74 |  |  | 100 | 99 | 96 | 3.2%: 94; 18.5%: 87; 33.2%: 56; 30.5%: 14 |  |  | 79.8576 | [48 empty] | 10:35
[7 empty] | 16 | 60 |  |  | 2011-06-07 | 74 |  |  | 100 | 97 | 95 | 3.2%: 92; 18.5%: 84; 33.2%: 52; 30.5%: 15 |  |  | 79.8576 | [48 empty] | 11:40
[7 empty] | 19 | 120 |  |  | 2012-03-20 | 7.9 |  |  |  | 100 | 98 | 96 | 93 | 79 | 44 | 19 | 19 |  |  |  |  | 23.0124 | [48 empty] | 12:05
[7 empty] | 19 | 120 |  |  | 2012-03-20 | 7.9 |  |  |  | 100 | 99 | 99 | 96 | 94 | 54 | 24 | 24 |  |  |  |  | 23.0124 | [48 empty] | 13:11
[7 empty] | 20 | 120 |  |  | 2012-04-03 | 6.6 |  |  |  |  | 100 | 99 | 96 | 72 | 35 | 2 | < 1 |  |  |  |  | 22.2504 | [48 empty] | 12:32
[7 empty] | 20 | 120 |  |  | 2012-04-03 | 6.6 |  |  |  |  | 100 | 97 | 87 | 60 | 26 | 1 | < 1 |  |  |  |  | 22.2504 | [48 empty] | 13:46
[7 empty] | 19 | 120 |  |  | 2012-04-25 | 10 |  |  |  | 100 | 97 | 94 | 86 | 63 | 32 | 1 | < 1 |  |  |  |  | 23.1648 | [48 empty] | 11:23
[7 empty] | 19 | 120 |  |  | 2012-04-25 | 10 |  |  |  | 100 | 96 | 94 | 88 | 61 | 24 | 1 | < 1 |  |  |  |  | 23.1648 | [48 empty] | 12:12
[7 empty] | 20 | 120 |  |  | 2012-05-02 | 16 |  |  | 100 | 80 | 78 | 78 | 77 | 63 | 24 | 1 | < 1 |  |  |  |  | 20.1168 | [48 empty] | 12:04
[7 empty] | 20 | 120 |  |  | 2012-05-02 | 16 |  |  | 100 | 89 | 83 | 81 | 76 | 55 | 29 | 1 | < 1 |  |  |  |  | 20.1168 | [48 empty] | 12:58
[7 empty] | 26 | 120 |  |  | 2012-05-09 | 25 |  |  |  |  | 100 | 99 | 99 | 86 | 36 | 1 | < 1 |  |  |  |  | 39.0144 | [48 empty] | 12:41
[7 empty] | 26 | 120 |  |  | 2012-05-09 | 25 |  |  | 100 | 98 | 96 | 95 | 95 | 85 | 39 | 1 | < 1 |  |  |  |  | 39.0144 | [48 empty] | 13:47
[7 empty] | 22 | 120 |  |  | 2012-05-23 | 28 |  |  | 100 | 69 | 64 | 61 | 56 | 40 | 16 | 1 | < 1 |  |  |  |  | 27.432 | [48 empty] | 10:52
[7 empty] | 22 | 120 |  |  | 2012-05-23 | 28 |  | 100 | 95 | 67 | 50 | 45 | 41 | 30 | 13 | < 1 | < 1 |  |  |  |  | 27.432 | [48 empty] | 11:50
[7 empty] | 20 | 120 |  |  | 2012-05-31 | 11 | [5 empty] | 100 | 99 | 93 | 67 | 3 | 1 |  |  |  |  | 22.5552 | [48 empty] | 9:35
[7 empty] | 20 | 120 |  |  | 2012-05-31 | 11 |  |  |  | 100 | 95 | 93 | 87 | 70 | 41 | 1 | < 1 |  |  |  |  | 22.5552 | [48 empty] | 10:28
[7 empty] | 20 | 120 |  |  | 2013-05-08 | 5.9 | [5 empty] | 100 | 95 | 78 | 46 | 5 | 3 |  |  |  |  | 21.9456 | [48 empty] | 10:49
[7 empty] | 20 | 120 |  |  | 2013-05-08 | 5.9 | [5 empty] | 100 | 98 | 95 | 48 | 3 | 2 |  |  |  |  | 21.9456 | [48 empty] | 11:35
SAN JOAQUIN R A SKAGGS BR NR RIPPERDAN CA | CA | Latitude 36°49'19", Longitude 120°03'34" | 35% | 62 | 4685.29 | Helley-Smith |  | sec |  | min |  | USGS Gage |  | 64 mm | 32 mm | 16 mm | 8 mm | 4 mm | 2 mm | 1 mm | 0.5 mm | 0.25 mm | 0.125 mm | 128 | [34 empty] | #DIV/0! | [17 empty] | Concurrent with USGS gauge site 11252975, sample start times are shown below to coordinate with gauge data | NWIS USGS data. URL: http://nwis.waterdata.usgs.gov/usa/nwis/qwdata. Accessed 8/11/2015
[7 empty] | 25 | 120 |  |  | 2010-03-11 | 17 |  |  |  |  | 100 | 99 | 83 | 55 | 29 | 1 | < 1 |  |  |  |  | 38.1 | [48 empty] | 11:15
[7 empty] | 25 | 120 |  |  | 2010-03-11 | 17 | [5 empty] | 100 | 97 | 84 | 47 | 1 | < 1 |  |  |  |  | 38.1 | [48 empty] | 12:53
[7 empty] | 28 | 120 |  |  | 2010-03-25 | 21 | [5 empty] | 100 | 95 | 70 | 26 | < 1 | < 1 |  |  |  |  | 42.672 | [48 empty] | 10:50
[7 empty] | 28 | 120 |  |  | 2010-03-25 | 21 | [5 empty] | 100 | 96 | 73 | 24 | 1 | < 1 |  |  |  |  | 42.672 | [48 empty] | 11:35
[7 empty] | 28 | 120 |  |  | 2010-03-25 | 21 | [5 empty] | 100 | 94 | 62 | 20 | < 1 | < 1 |  |  |  |  | 42.672 | [48 empty] | 12:55
[7 empty] | 28 | 120 |  |  | 2010-03-25 | 21 | [5 empty] | 100 | 97 | 76 | 20 | 1 | < 1 |  |  |  |  | 42.672 | [48 empty] | 13:35
[7 empty] | 20 | 120 |  |  | 2010-04-01 | 27 | [5 empty] | 100 | 98 | 78 | 28 | 2 | < 1 |  |  |  |  | 60.96 | [48 empty] | 11:20
[7 empty] | 20 | 120 |  |  | 2010-04-01 | 27 |  |  |  |  | 100 | 99 | 94 | 61 | 19 | 1 | < 1 |  |  |  |  | 60.96 | [48 empty] | 11:22
[7 empty] | 20 | 120 |  |  | 2010-04-01 | 27 | [5 empty] | 100 | 98 | 79 | 30 | 2 | < 1 |  |  |  |  | 60.96 | [48 empty] | 13:22
[7 empty] | 20 | 120 |  |  | 2010-04-01 | 27 | [5 empty] | 100 | 94 | 71 | 26 | 1 | < 1 |  |  |  |  | 60.96 | [48 empty] | 13:24
[7 empty] | 29 | 120 |  |  | 2010-04-08 | 29 | [5 empty] | 100 | 99 | 88 | 38 | 2 | < 1 |  |  |  |  | 44.196 | [48 empty] | 11:34
[7 empty] | 29 | 120 |  |  | 2010-04-08 | 29 | [5 empty] | 100 | 91 | 55 | 23 | 1 | < 1 |  |  |  |  | 44.196 | [48 empty] | 11:35
[7 empty] | 29 | 120 |  |  | 2010-04-08 | 29 | [5 empty] | 100 | 98 | 81 | 35 | 2 | < 1 |  |  |  |  | 44.196 | [48 empty] | 12:54
[7 empty] | 29 | 120 |  |  | 2010-04-08 | 29 | [5 empty] | 100 | 95 | 69 | 24 | 1 | < 1 |  |  |  |  | 44.196 | [48 empty] | 12:55
[7 empty] | 19 | 90 |  |  | 2010-04-13 | 35 | [5 empty] | 100 | 95 | 63 | 19 | < 1 | < 1 |  |  |  |  | 46.3296 | [48 empty] | 14:40
[7 empty] | 19 | 90 |  |  | 2010-04-13 | 35 |  |  |  | 100 | 99 | 98 | 96 | 75 | 28 | 1 | < 1 |  |  |  |  | 46.3296 | [48 empty] | 14:42
[7 empty] | 19 | 90 |  |  | 2010-04-13 | 35 | [5 empty] | 100 | 96 | 74 | 27 | 1 | < 1 |  |  |  |  | 46.3296 | [48 empty] | 16:05
[7 empty] | 19 | 90 |  |  | 2010-04-13 | 35 |  |  | 100 | 98 | 98 | 97 | 92 | 64 | 20 | < 1 | < 1 |  |  |  |  | 46.3296 | [48 empty] | 16:07
[7 empty] | 26 | 120 |  |  | 2010-04-20 | 34 |  |  |  |  | 100 | 98 | 93 | 71 | 29 | 1 | < 1 |  |  |  |  | 39.624 | [48 empty] | 11:36
[7 empty] | 26 | 120 |  |  | 2010-04-20 | 34 | [5 empty] | 100 | 97 | 81 | 46 | 3 | < 1 |  |  |  |  | 39.624 | [48 empty] | 12:38
[7 empty] | 26 | 120 |  |  | 2010-04-20 | 34 |  |  |  |  | 100 | 99 | 97 | 88 | 60 | 3 | < 1 |  |  |  |  | 39.624 | [48 empty] | 14:08
[7 empty] | 26 | 120 |  |  | 2010-04-20 | 34 | [5 empty] | 100 | 99 | 71 | 15 | < 1 | < 1 |  |  |  |  | 39.624 | [48 empty] | 15:10
[7 empty] | 24 | 90 |  |  | 2010-05-06 | 38 | [5 empty] | 100 | 93 | 78 | 39 | 1 | < 1 |  |  |  |  | 43.8912 | [48 empty] | 9:31
[7 empty] | 24 | 90 |  |  | 2010-05-06 | 38 |  |  |  |  | 100 | 98 | 94 | 82 | 45 | 2 | < 1 |  |  |  |  | 43.8912 | [48 empty] | 10:05
[7 empty] | 24 | 90 |  |  | 2010-05-06 | 38 |  |  |  | 100 | 97 | 94 | 90 | 74 | 30 | 1 | < 1 |  |  |  |  | 43.8912 | [48 empty] | 10:55
[7 empty] | 24 | 90 |  |  | 2010-05-06 | 38 |  |  |  | 100 | 97 | 96 | 92 | 77 | 33 | 1 | < 1 |  |  |  |  | 43.8912 | [48 empty] | 11:30
[7 empty] | 30 | 120 |  |  | 2010-05-27 | 39 | [5 empty] | 100 | 99 | 82 | 30 | 1 | < 1 |  |  |  |  | 45.72 | [48 empty] | 11:06
[7 empty] | 30 | 120 |  |  | 2010-05-27 | 39 | [5 empty] | 100 | 99 | 81 | 28 | < 1 | < 1 |  |  |  |  | 45.72 | [48 empty] | 11:56
[7 empty] | 30 | 120 |  |  | 2010-05-27 | 39 |  |  |  |  | 100 | 99 | 91 | 61 | 22 | 1 | < 1 |  |  |  |  | 45.72 | [48 empty] | 13:18
[7 empty] | 30 | 120 |  |  | 2010-05-27 | 39 | [5 empty] | 100 | 95 | 61 | 26 | 1 | < 1 |  |  |  |  | 45.72 | [48 empty] | 14:06
[7 empty] | 25 | 120 |  |  | 2011-03-17 | 21 |  |  |  | 100 | 92 | 3.2%: 88; 18.5%: 80; 33.2%: 55; 30.5%: 16 |  |  | 38.1 | [48 empty] | 10:33
[7 empty] | 25 | 120 |  |  | 2011-03-17 | 21 |  |  |  | 100 | 97 | 92 | 85 | 57 | 16 | 1 | [5 empty] | 38.1 | [48 empty] | 11:32
[7 empty] | 46 | 30 |  |  | 2011-03-31 | 204 |  |  | 100 | 87 | 82 | 3.2%: 80; 18.5%: 76; 33.2%: 47; 30.5%: 7 |  |  | 140.8176 | [48 empty] | 12:46
[7 empty] | 46 | 60 |  |  | 2011-03-31 | 204 |  | 54 | 54 | 48 | 43 | 3.2%: 42; 18.5%: 39; 33.2%: 27; 30.5%: 7 |  |  | 140.8176 | [48 empty] | 13:23
[7 empty] | 39 | 30 |  |  | 2011-04-14 | 194 |  |  | 100 | 64 | 53 | 3.2%: 49; 18.5%: 39; 33.2%: 22; 30.5%: 5 |  |  | 118.872 | [48 empty] | 10:56
[7 empty] | 39 | 30 |  |  | 2011-04-14 | 194 |  |  | 100 | 96 | 93 | 3.2%: 89; 18.5%: 69; 33.2%: 29; 30.5%: 4 |  |  | 118.872 | [48 empty] | 11:25
[7 empty] | 35 | 60 |  |  | 2011-04-21 | 187 |  |  | 100 | 77 | 75 | 3.2%: 73; 18.5%: 66; 33.2%: 30; 30.5%: 5 |  |  | 131.064 | [48 empty] | 9:38
[7 empty] | 35 | 60 |  |  | 2011-04-21 | 187 |  |  | 100 | 75 | 70 | 3.2%: 70; 18.5%: 63; 33.2%: 28; 30.5%: 5 |  |  | 131.064 | [48 empty] | 10:10
[7 empty] | 27 | 120 |  |  | 2011-04-28 | 138 |  |  | 100 | 77 | 73 | 3.2%: 71; 18.5%: 64; 33.2%: 35; 30.5%: 6 |  |  | 83.82 | [48 empty] | 9:27
[7 empty] | 27 | 120 |  |  | 2011-04-28 | 138 |  |  | 100 | 75 | 70 | 3.2%: 68; 18.5%: 62; 33.2%: 39; 30.5%: 7 |  |  | 83.82 | [48 empty] | 10:32
[7 empty] | 18 | 120 |  |  | 2011-05-12 | 86 |  |  | 100 | 57 | 51 | 3.2%: 49; 18.5%: 45; 33.2%: 29; 30.5%: 8 |  |  | 54.864 | [48 empty] | 9:47
[7 empty] | 18 | 120 |  |  | 2011-05-12 | 86 |  |  | 100 | 62 | 51 | 3.2%: 50; 18.5%: 46; 33.2%: 26; 30.5%: 5 |  |  | 54.864 | [48 empty] | 10:33
[7 empty] | 23 | 120 |  |  | 2011-05-26 | 79 |  |  | 100 | 93 | 88 | 3.2%: 88; 18.5%: 85; 33.2%: 49; 30.5%: 6 |  |  | 70.104 | [48 empty] | 9:00
[7 empty] | 23 | 120 |  |  | 2011-05-26 | 79 |  |  | 100 | 52 | 35 | 3.2%: 32; 18.5%: 30; 33.2%: 22; 30.5%: 9 |  |  | 70.104 | [48 empty] | 10:00
[7 empty] | 35 | 120 |  |  | 2011-06-09 | 69 |  |  | 100 | 49 | 46 | 3.2%: 45; 18.5%: 41; 33.2%: 27; 30.5%: 7 |  |  | 53.34 | [48 empty] | 11:12
[7 empty] | 35 | 120 |  |  | 2011-06-09 | 69 |  |  | 100 | 47 | 42 | 3.2%: 41; 18.5%: 37; 33.2%: 26; 30.5%: 7 |  |  | 53.34 | [48 empty] | 12:02
[7 empty] | 22 | 120 |  |  | 2012-03-22 | 8.1 |  |  |  |  | 100 | 96 | 85 | 65 | 38 | 4 | < 1 |  |  |  |  | 26.8224 | [48 empty] | 11:28
[7 empty] | 22 | 120 |  |  | 2012-03-22 | 8.1 |  |  |  |  | 100 | 94 | 86 | 69 | 46 | 11 | 1 |  |  |  |  | 26.8224 | [48 empty] | 12:40
[7 empty] | 20 | 120 |  |  | 2012-04-05 | 6.9 |  |  |  |  | 100 | 97 | 83 | 68 | 37 | 2 | 1 |  |  |  |  | 26.5176 | [48 empty] | 10:49
[7 empty] | 20 | 120 |  |  | 2012-04-05 | 6.9 |  |  |  |  | 100 | 96 | 82 | 57 | 28 | 2 | 1 |  |  |  |  | 26.5176 | [48 empty] | 11:43
[7 empty] | 24 | 120 |  |  | 2012-04-24 | 11 |  |  |  |  | 100 | 97 | 93 | 76 | 36 | 2 | < 1 |  |  |  |  | 29.5656 | [48 empty] | 10:26
[7 empty] | 24 | 120 |  |  | 2012-04-24 | 11 |  |  |  |  | 100 | 90 | 85 | 72 | 32 | 1 | < 1 |  |  |  |  | 29.5656 | [48 empty] | 11:21
[7 empty] | 20 | 120 |  |  | 2012-05-01 | 17 |  |  | 100 | 95 | 86 | 83 | 77 | 62 | 31 | 2 | < 1 |  |  |  |  | 36.576 | [48 empty] | 13:36
[7 empty] | 20 | 120 |  |  | 2012-05-01 | 17 |  |  |  | 100 | 88 | 84 | 79 | 66 | 32 | 2 | < 1 |  |  |  |  | 36.576 | [48 empty] | 14:27
[7 empty] | 31 | 120 |  |  | 2012-05-08 | 25 |  |  |  | 100 | 99 | 98 | 96 | 80 | 33 | 1 | < 1 |  |  |  |  | 37.7952 | [48 empty] | 12:02
[7 empty] | 31 | 120 |  |  | 2012-05-08 | 25 |  |  | 100 | 93 | 88 | 87 | 85 | 72 | 31 | 1 | < 1 |  |  |  |  | 37.7952 | [48 empty] | 13:00
[7 empty] | 32 | 120 |  |  | 2012-05-22 | 27 |  | 100 | 68 | 68 | 57 | 52 | 44 | 30 | 16 | 1 | < 1 |  |  |  |  | 39.0144 | [48 empty] | 10:55
[7 empty] | 32 | 120 |  |  | 2012-05-22 | 27 |  |  |  | 100 | 90 | 86 | 83 | 76 | 35 | 1 | < 1 |  |  |  |  | 39.0144 | [48 empty] | 11:45
[7 empty] | 20 | 120 |  |  | 2012-05-30 | 15 |  |  |  | 100 | 84 | 84 | 81 | 70 | 47 | 3 | 1 |  |  |  |  | 32.3088 | [48 empty] | 12:34
[7 empty] | 20 | 120 |  |  | 2012-05-30 | 15 |  |  |  |  | 100 | 98 | 93 | 73 | 34 | 1 | < 1 |  |  |  |  | 32.3088 | [48 empty] | 13:26
[7 empty] | 20 | 120 |  |  | 2013-05-07 | 7.6 |  |  |  |  | 100 | 99 | 93 | 78 | 47 | 2 | < 1 |  |  |  |  | 27.432 | [48 empty] | 11:32
[7 empty] | 20 | 120 |  |  | 2013-05-07 | 7.6 | [5 empty] | 100 | 98 | 86 | 55 | 4 | 2 |  |  |  |  | 27.432 | [48 empty] | 12:30
SAN JOAQUIN R BL CHOWCHILLA CN INTAKE NR MENDOTA | CA | Latitude 36°46'25.5", Longitude 120°17'09.6" | 30% | 43 | 4718.96 | Helley-Smith |  | sec |  | min |  | USGS Gage |  | 64 mm | 32 mm | 16 mm | 8 mm | 4 mm | 2 mm | 1 mm | 0.5 mm | 0.25 mm | 0.125 mm | 8 | [34 empty] | #DIV/0! | [17 empty] | Concurrent with USGS gauge site 11253115, sample start times are shown below to coordinate with gauge data | NWIS USGS data. URL: http://nwis.waterdata.usgs.gov/usa/nwis/qwdata. Accessed 8/11/2015
[7 empty] | 20 | 120 |  |  | 2010-03-09 | 10 | [6 empty] | 100 | 96 | 68 | 4 | < 1 |  |  |  |  | 49.3776 | [48 empty] | 11:59
[7 empty] | 20 | 120 |  |  | 2010-03-09 | 10 | [6 empty] | 100 | 94 | 62 | 2 | < 1 |  |  |  |  | 49.3776 | [48 empty] | 13:11
[7 empty] | 20 | 120 |  |  | 2010-03-09 | 10 | [6 empty] | 100 | 92 | 60 | 3 | < 1 |  |  |  |  | 49.3776 | [48 empty] | 15:38
[7 empty] | 20 | 120 |  |  | 2010-03-09 | 10 | [6 empty] | 100 | 95 | 61 | 2 | < 1 |  |  |  |  | 49.3776 | [48 empty] | 16:38
[7 empty] | 16 | 120 |  |  | 2010-03-23 | 14 | [5 empty] | 100 | 99 | 85 | 55 | 3 | < 1 |  |  |  |  | 49.9872 | [48 empty] | 9:22
[7 empty] | 16 | 120 |  |  | 2010-03-23 | 14 | [5 empty] | 100 | 99 | 92 | 58 | 2 | < 1 |  |  |  |  | 49.9872 | [48 empty] | 10:15
[7 empty] | 16 | 120 |  |  | 2010-03-23 | 14 | [6 empty] | 100 | 92 | 65 | 5 | < 1 |  |  |  |  | 49.9872 | [48 empty] | 12:20
[7 empty] | 16 | 120 |  |  | 2010-03-23 | 14 | [6 empty] | 100 | 94 | 59 | 3 | < 1 |  |  |  |  | 49.9872 | [48 empty] | 13:07
[7 empty] | 15 | 120 |  |  | 2010-03-30 | 15 | [6 empty] | 100 | 89 | 55 | 2 | < 1 |  |  |  |  | 58.5216 | [48 empty] | 12:25
[7 empty] | 15 | 120 |  |  | 2010-03-30 | 15 | [6 empty] | 100 | 93 | 60 | 1 | < 1 |  |  |  |  | 58.5216 | [48 empty] | 13:15
[7 empty] | 15 | 120 |  |  | 2010-03-30 | 15 | [5 empty] | 100 | 99 | 93 | 63 | 2 | < 1 |  |  |  |  | 58.5216 | [48 empty] | 16:10
[7 empty] | 15 | 120 |  |  | 2010-03-30 | 15 | [6 empty] | 100 | 94 | 64 | 2 | < 1 |  |  |  |  | 58.5216 | [48 empty] | 16:42
[7 empty] | 15 | 120 |  |  | 2010-04-06 | 22 | [6 empty] | 100 | 97 | 79 | 4 | < 1 |  |  |  |  | 57.3024 | [48 empty] | 10:53
[7 empty] | 15 | 120 |  |  | 2010-04-06 | 22 | [5 empty] | 100 | 99 | 92 | 64 | 3 | < 1 |  |  |  |  | 57.3024 | [48 empty] | 10:54
[7 empty] | 15 | 120 |  |  | 2010-04-06 | 22 | [6 empty] | 100 | 90 | 55 | 4 | < 1 |  |  |  |  | 57.3024 | [48 empty] | 15:14
[7 empty] | 15 | 120 |  |  | 2010-04-06 | 22 | [6 empty] | 100 | 94 | 63 | 3 | < 1 |  |  |  |  | 57.3024 | [48 empty] | 15:15
[7 empty] | 20 | 120 |  |  | 2010-04-13 | 24 | [5 empty] | 100 | 99 | 90 | 61 | 4 | < 1 |  |  |  |  | 55.1688 | [48 empty] | 11:15
[7 empty] | 20 | 120 |  |  | 2010-04-13 | 24 | [5 empty] | 100 | 99 | 89 | 60 | 5 | 2 |  |  |  |  | 55.1688 | [48 empty] | 12:10
[7 empty] | 20 | 120 |  |  | 2010-04-13 | 24 | [5 empty] | 100 | 99 | 86 | 53 | 2 | < 1 |  |  |  |  | 55.1688 | [48 empty] | 16:20
[7 empty] | 20 | 120 |  |  | 2010-04-13 | 24 | [5 empty] | 100 | 99 | 89 | 61 | 5 | < 1 |  |  |  |  | 55.1688 | [48 empty] | 17:12
[7 empty] | 16 | 120 |  |  | 2010-04-20 | 31 | [6 empty] | 100 | 96 | 78 | 13 | < 1 |  |  |  |  | 59.7408 | [48 empty] | 11:32
[7 empty] | 16 | 120 |  |  | 2010-04-20 | 31 | [5 empty] | 100 | 99 | 87 | 60 | 4 | < 1 |  |  |  |  | 59.7408 | [48 empty] | 11:34
[7 empty] | 16 | 120 |  |  | 2010-04-20 | 31 | [5 empty] | 100 | 99 | 92 | 68 | 10 | < 1 |  |  |  |  | 59.7408 | [48 empty] | 16:08
[7 empty] | 16 | 120 |  |  | 2010-04-20 | 31 | [5 empty] | 100 | 99 | 90 | 67 | 6 | < 1 |  |  |  |  | 59.7408 | [48 empty] | 16:10
[7 empty] | 15 | 120 |  |  | 2010-05-04 | 37 | [5 empty] | 100 | 99 | 94 | 74 | 3 | < 1 |  |  |  |  | 56.388 | [48 empty] | 10:20
[7 empty] | 15 | 120 |  |  | 2010-05-04 | 37 |  |  |  | 100 | 97 | 96 | 94 | 84 | 63 | 3 | < 1 |  |  |  |  | 56.388 | [48 empty] | 11:13
[7 empty] | 15 | 120 |  |  | 2010-05-04 | 37 | [5 empty] | 100 | 98 | 92 | 73 | 7 | < 1 |  |  |  |  | 56.388 | [48 empty] | 14:54
[7 empty] | 15 | 120 |  |  | 2010-05-04 | 37 |  |  |  |  | 100 | 99 | 98 | 91 | 69 | 2 | < 1 |  |  |  |  | 56.388 | [48 empty] | 15:39
[7 empty] | 15 | 120 |  |  | 2010-05-25 | 36 | [5 empty] | 100 | 99 | 83 | 46 | 2 | < 1 |  |  |  |  | 63.0936 | [48 empty] | 10:51
[7 empty] | 15 | 120 |  |  | 2010-05-25 | 36 |  |  |  |  | 100 | 99 | 97 | 80 | 40 | 1 | < 1 |  |  |  |  | 63.0936 | [48 empty] | 11:38
[7 empty] | 15 | 120 |  |  | 2010-05-25 | 36 | [6 empty] | 100 | 90 | 52 | 1 | < 1 |  |  |  |  | 63.0936 | [48 empty] | 14:59
[7 empty] | 15 | 120 |  |  | 2010-05-25 | 36 | [5 empty] | 100 | 98 | 90 | 66 | 2 | < 1 |  |  |  |  | 63.0936 | [48 empty] | 15:43
[7 empty] | 21 | 120 |  |  | 2011-03-29 | 29 | 0.273 |  |  |  |  | 100 | 99 | 91 | 64 | 10 | < 1 |  |  |  |  | 64.9224 | [48 empty] | 16:40
[7 empty] | 20 | 120 |  |  | 2011-04-12 | 14 | [5 empty] | 100 | 99 | 88 | 55 | 1 | < 1 |  |  |  |  | 49.9872 | [48 empty] | 12:49
[7 empty] | 20 | 120 |  |  | 2011-04-12 | 14 | [5 empty] | 100 | 99 | 92 | 61 | 1 | < 1 |  |  |  |  | 49.9872 | [48 empty] | 13:51
[7 empty] | 18 | 120 |  |  | 2011-04-19 | 14 | [5 empty] | 100 | 92 | 53 | 1 | < 1 | < 1 |  |  |  |  | 55.4736 | [48 empty] | 12:30
[7 empty] | 18 | 120 |  |  | 2011-04-19 | 14 | [6 empty] | 100 | 92 | 51 | 1 | < 1 |  |  |  |  | 55.4736 | [48 empty] | 13:40
[7 empty] | 20 | 120 |  |  | 2011-05-24 | 34 |  |  |  | 100 | 99 | 98 | 96 | 82 | 46 | 4 | < 1 |  |  |  |  | 54.864 | [48 empty] | 13:00
[7 empty] | 20 | 120 |  |  | 2011-05-24 | 34 |  |  |  |  | 100 | 98 | 96 | 81 | 44 | 3 | < 1 |  |  |  |  | 54.864 | [48 empty] | 13:59
[7 empty] | 20 | 120 |  |  | 2011-06-07 | 36 | [5 empty] | 100 | 99 | 90 | 54 | 4 | < 1 |  |  |  |  | 60.3504 | [48 empty] | 14:28
[7 empty] | 20 | 120 |  |  | 2011-06-07 | 36 | [6 empty] | 100 | 90 | 54 | 2 | 2 |  |  |  |  | 60.3504 | [48 empty] | 15:22
[7 empty] | 20 | 120 |  |  | 2012-04-23 | 7.2 |  |  |  |  | 100 | 98 | 89 | 65 | 36 | 4 | 1 |  |  |  |  | 34.4424 | [48 empty] | 14:30
[7 empty] | 20 | 120 |  |  | 2012-04-23 | 7.2 |  |  |  |  | 100 | 98 | 93 | 69 | 37 | 2 | 1 |  |  |  |  | 34.4424 | [48 empty] | 15:31
SAN JOAQUIN R NR NAPA AVE NR MENDOTA CA | CA | Latitude 36°46'20", Longitude 120°15'37" | 30% | 2 |  | Helley-Smith |  | sec |  | min |  | USGS Gage |  | 64 mm | 32 mm | 16 mm | 8 mm | 4 mm | 2 mm | 1 mm | 0.5 mm | 0.25 mm | 0.125 mm | 2 | [34 empty] | #DIV/0! | [17 empty] | Concurrent with USGS gauge site 364620120153701, sample start times are shown below to coordinate with gauge data | NWIS USGS data. URL: http://nwis.waterdata.usgs.gov/usa/nwis/qwdata. Accessed 8/11/2015
[7 empty] | 20 | 120 |  |  | 2011-05-25 | 76 | [5 empty] | 100 | 99 | 84 | 42 | 2 | < 1 |  |  |  |  | 64.008 | [48 empty] | 13:34
[7 empty] | 20 | 120 |  |  | 2011-05-25 | 76 | [5 empty] | 100 | 97 | 78 | 37 | 1 | < 1 |  |  |  |  | 64.008 | [48 empty] | 14:35
SUSITNA R AB TSUSENA C NR CHULITNA AK | AK | Latitude 62°49'24", Longitude 148°36'17" | 40% | 11 | 13364.34 | Helley-Smith |  | sec |  | min |  | USGS Gage |  | 64 mm | 32 mm | 16 mm | 8 mm | 4 mm | 2 mm | 1 mm | 0.5 mm | 0.25 mm | 0.125 mm | 32 | [34 empty] | #DIV/0! | [17 empty] | Concurrent with USGS gauge site 15291700, sample start times are shown below to coordinate with gauge data | NWIS USGS data. URL: http://nwis.waterdata.usgs.gov/usa/nwis/qwdata. Accessed 8/11/2015
[7 empty] | 20 | 60 |  |  | 2012-05-10 | 259 | 1.491 |  |  | 98 | 95 | 93 | 90 | 81 | 57 | 1 | 0 |  |  |  |  | 122.8344 | [48 empty] | 14:40
[7 empty] | 20 | 30 |  |  | 2012-06-03 | 388 | 9.45 |  |  | 92 | 87 | 83 | 79 | 70 | 40 | 1 | 0 |  |  |  |  | 128.016 | [48 empty] | 11:00
[7 empty] | 20 | 30 |  |  | 2012-06-03 | 388 | 6.909 |  |  | 99 | 98 | 96 | 93 | 83 | 45 | 1 | 0 |  |  |  |  | 128.016 | [48 empty] | 11:50
[7 empty] | 21 | 30 |  |  | 2012-07-02 | 583 | 5.124 |  |  | 99 | 97 | 94 | 89 | 79 | 45 | 0 | 0 |  |  |  |  | 137.16 | [48 empty] | 17:10
[7 empty] | 21 | 30 |  |  | 2012-07-02 | 583 | 6.3105 |  |  | 82 | 74 | 70 | 67 | 60 | 35 | 0 | 0 |  |  |  |  | 137.16 | [48 empty] | 18:00
[8 empty] | 30 |  |  | 2012-08-06 | 453 | 3.444 |  |  | 100 | 98 | 95 | 92 | 82 | 48 | 0 | 0 |  |  |  |  | 128.016 | [48 empty] | 18:30
[8 empty] | 30 |  |  | 2012-08-06 | 453 | 3.2235 |  |  | 98 | 97 | 96 | 94 | 86 | 52 | 1 | 0 |  |  |  |  | 128.016 | [48 empty] | 19:00
[8 empty] | 60 |  |  | 2012-09-13 | 217 | 0.3255 |  |  | 96 | 96 | 94 | 91 | 78 | 44 | 0 | 0 |  |  |  |  | 128.016 | [48 empty] | 16:50
[8 empty] | 60 |  |  | 2012-09-13 | 217 | 0.1365 |  |  |  | 100 | 99 | 97 | 89 | 55 | 0 | 0 |  |  |  |  | 128.016 | [48 empty] | 17:30
[8 empty] | 60 |  |  | 2012-10-11 | 346 | 0.777 |  |  | 97 | 97 | 96 | 95 | 92 | 73 | 1 | 0 |  |  |  |  | 135.0264 | [48 empty] | 15:50
[8 empty] | 60 |  |  | 2012-10-11 | 343 | 1.323 |  |  | 99 | 96 | 94 | 90 | 80 | 54 | 1 | 0 |  |  |  |  | 135.0264 | [48 empty] | 16:20
SAN JOAQUIN R 1.3 MI W OF NAPA AVE NR MENDOTA CA | CA | Latitude 36°46'19", Longitude 120°14'47" | 30% | 14 |  | Helley-Smith |  | sec |  | min |  | USGS Gage |  | 64 mm | 32 mm | 16 mm | 8 mm | 4 mm | 2 mm | 1 mm | 0.5 mm | 0.25 mm | 0.125 mm | 4 | [34 empty] | #DIV/0! | [17 empty] | Concurrent with USGS gauge site 364619120144701, sample start times are shown below to coordinate with gauge data | NWIS USGS data. URL: http://nwis.waterdata.usgs.gov/usa/nwis/qwdata. Accessed 8/11/2015
[7 empty] | 21 | 120 |  |  | 2012-03-20 | 6 | [5 empty] | 100 | 99 | 90 | 51 | 2 | < 1 |  |  |  |  | 37.4904 | [48 empty] | 9:43
[7 empty] | 21 | 120 |  |  | 2012-03-20 | 6 | [5 empty] | 100 | 94 | 62 | 2 | < 1 | < 1 |  |  |  |  | 37.4904 | [48 empty] | 10:40
[7 empty] | 20 | 120 |  |  | 2012-04-02 | 5.9 | [5 empty] | 100 | 99 | 89 | 50 | 4 | < 1 |  |  |  |  | 36.576 | [48 empty] | 14:10
[7 empty] | 20 | 120 |  |  | 2012-04-02 | 5.9 | [5 empty] | 100 | 99 | 87 | 47 | 2 | < 1 |  |  |  |  | 36.576 | [48 empty] | 15:22
[7 empty] | 25 | 120 |  |  | 2012-04-23 | 7.6 | [5 empty] | 100 | 99 | 90 | 61 | 2 | < 1 |  |  |  |  | 38.1 | [48 empty] | 11:30
[7 empty] | 25 | 120 |  |  | 2012-04-23 | 7.6 | [5 empty] | 100 | 99 | 91 | 58 | 2 | < 1 |  |  |  |  | 38.1 | [48 empty] | 12:30
[7 empty] | 20 | 120 |  |  | 2012-04-30 | 11 | [5 empty] | 100 | 99 | 83 | 39 | 1 | < 1 |  |  |  |  | 42.672 | [48 empty] | 15:10
[7 empty] | 20 | 120 |  |  | 2012-04-30 | 11 | [5 empty] | 100 | 98 | 82 | 42 | 1 | < 1 |  |  |  |  | 42.672 | [48 empty] | 16:07
[7 empty] | 21 | 120 |  |  | 2012-05-09 | 20 | [5 empty] | 100 | 93 | 68 | 33 | 1 | < 1 |  |  |  |  | 51.2064 | [48 empty] | 13:50
[7 empty] | 21 | 120 |  |  | 2012-05-09 | 20 |  |  |  |  | 100 | 99 | 95 | 72 | 30 | 1 | < 1 |  |  |  |  | 51.2064 | [48 empty] | 14:50
[7 empty] | 21 | 120 |  |  | 2012-05-21 | 23 | [5 empty] | 100 | 96 | 74 | 31 | 1 | < 1 |  |  |  |  | 51.816 | [48 empty] | 14:52
[7 empty] | 21 | 120 |  |  | 2012-05-21 | 23 |  |  |  |  | 100 | 99 | 95 | 73 | 29 | 1 | < 1 |  |  |  |  | 51.816 | [48 empty] | 15:42
[7 empty] | 22 | 120 |  |  | 2012-05-29 | 18 | [5 empty] | 100 | 98 | 80 | 36 | 1 | < 1 |  |  |  |  | 67.3608 | [48 empty] | 12:10
[7 empty] | 22 | 120 |  |  | 2012-05-29 | 18 | [5 empty] | 100 | 97 | 77 | 33 | 1 | < 1 |  |  |  |  | 67.3608 | [48 empty] | 13:17
LITTLE TENNESSEE RIVER AT RIVERSIDE, NC | NC | Latitude 35°05'26", Longitude 83°22'50" | 40% | 5 | 310.8 | Helley-Smith |  | sec |  | min |  | USGS Gage |  | 64 mm | 32 mm | 16 mm | 8 mm | 4 mm | 2 mm | 1 mm | 0.5 mm | 0.25 mm | 0.125 mm | 32 | [34 empty] | #DIV/0! | [17 empty] | Concurrent with USGS gauge site 349998425, sample start times are shown below to coordinate with gauge data | NWIS USGS data. URL: http://nwis.waterdata.usgs.gov/usa/nwis/qwdata. Accessed 8/11/2015
[7 empty] | 5 | 1200 |  |  | 2001-10-24 | 3.7 | 0.00525 |  |  | 100 | 100 | 99 | 97 | 90 | 59 | 8 | 0 |  |  |  |  | 21.9456 | [48 empty] | 13:05
[7 empty] | 5 | 300 |  |  | 2002-01-24 | 17 | 0.546 |  |  | 100 | 100 | 99 | 96 | 74 | 29 | 4 | 0 |  |  |  |  | 18.8976 | [48 empty] | 14:21
[7 empty] | 6 | 300 |  |  | 2002-09-26 | 25 | 0.483 |  |  | 100 | 100 | 100 | 99 | 91 | 38 | 5 | 0 |  |  |  |  | 19.2024 | [48 empty] | 15:38
[7 empty] | 5 | 300 |  |  | 2003-03-20 |  | 0.063 | 100 | 92 | 92 | 92 | 91 | 91 | 90 | 80 | 20 | 2 |  |  |  |  | 19.5072 | [48 empty] | 14:56
[7 empty] | 5 | 150 |  |  | 2003-05-06 |  | 0.07455 |  |  | 100 | 100 | 99 | 99 | 96 | 66 | 16 | 2 |  |  |  |  | 26.5176 | [48 empty] | 16:20
CARTOOGECHAYE CREEK NEAR FRANKLIN, NC | NC | Latitude 35°09'32", Longitude 83°23'39" NAD83 | 40% | 5 | 147.89 | Helley-Smith |  | sec |  | min |  | USGS Gage |  | 64 mm | 32 mm | 16 mm | 8 mm | 4 mm | 2 mm | 1 mm | 0.5 mm | 0.25 mm | 0.125 mm | 8 | [34 empty] | #DIV/0! | [17 empty] | Concurrent with USGS gauge site 3500240, sample start times are shown below to coordinate with gauge data | NWIS USGS data. URL: http://nwis.waterdata.usgs.gov/usa/nwis/qwdata. Accessed 8/11/2015
[7 empty] | 5 | 1200 |  |  | 2001-10-24 | 1 | 0.000105 |  |  | 100 | 84 | 78 | 76 | 71 | 58 | 16 | 2 |  |  |  |  | 10.668 | [48 empty] | 15:30
[7 empty] | 5 | 300 |  |  | 2002-01-24 | 11 | 0.0378 |  |  | 100 | 100 | 99 | 97 | 92 | 70 | 12 | 1 |  |  |  |  | 14.6304 | [48 empty] | 10:15
[7 empty] | 6 | 300 |  |  | 2002-09-26 | 16 | 0.0588 |  |  | 100 | 97 | 96 | 95 | 93 | 80 | 17 | 2 |  |  |  |  | 15.8496 | [48 empty] | 11:06
[7 empty] | 5 | 300 |  |  | 2003-03-20 | 9.8 | 0.021 |  |  | 100 | 99 | 98 | 95 | 90 | 68 | 16 | 2 |  |  |  |  | 14.6304 | [48 empty] | 11:06
[7 empty] | 5 | 300 |  |  | 2003-05-06 | 33 | 0.231 |  |  | 100 | 98 | 98 | 97 | 94 | 72 | 16 | 2 |  |  |  |  | 17.6784 | [48 empty] | 14:25
CULLASAJA RIVER AT SR1653 NR FRANKLIN, NC | NC | Latitude 35°09'52", Longitude 83°21'37" NAD27 | 40% | 5 | 235.95 | Helley-Smith |  | sec |  | min |  | USGS Gage |  | 64 mm | 32 mm | 16 mm | 8 mm | 4 mm | 2 mm | 1 mm | 0.5 mm | 0.25 mm | 0.125 mm | 8 | [34 empty] | #DIV/0! | [17 empty] | Concurrent with USGS gauge site 350116510, sample start times are shown below to coordinate with gauge data | NWIS USGS data. URL: http://nwis.waterdata.usgs.gov/usa/nwis/qwdata. Accessed 8/11/2015
[7 empty] | 5 | 1200 |  |  | 2001-10-25 | 3.3 | 0.00084 |  |  | 100 | 93 | 90 | 85 | 78 | 66 | 13 | 0 |  |  |  |  | 15.8496 | [48 empty] | 13:10
[7 empty] | 5 | 300 |  |  | 2002-01-24 | 12 | 0.0294 |  |  | 100 | 100 | 99 | 98 | 94 | 73 | 10 | 0 |  |  |  |  | 19.2024 | [48 empty] | 12:24
[7 empty] | 6 | 300 |  |  | 2002-09-26 | 19 | 0.06195 |  |  | 100 | 100 | 99 | 97 | 86 | 60 | 17 | 2 |  |  |  |  | 20.7264 | [48 empty] | 13:12
[7 empty] | 5 | 300 |  |  | 2003-03-20 | 15 | 0.0504 |  |  | 100 | 98 | 96 | 94 | 90 | 73 | 24 | 2 |  |  |  |  | 20.1168 | [48 empty] | 13:09
[7 empty] | 5 | 300 |  |  | 2003-05-06 | 69 | 0.084 |  |  | 100 | 97 | 94 | 92 | 89 | 78 | 24 | 2 |  |  |  |  | 22.2504 | [48 empty] | 11:56
sum
15149
596
Note on D2: Darren:Rating (5% each): 1. Drainage Area 2. Sampling Method 3. Flow Sampling Method 4. Date 5. Flow 6. Bulk Transport Rate 7. Transport PSD 8. Largest grain size moved 9. Slope 10. Subsurface d50 11. Subsurface PSD 12. Surface d50 13. Surface PSD 14. Grain Size Measurement Method 15. Bankfull Q 16. Bankfull Geometry 17. Rosgen Data 18. Channel Width 19. Channel Depth (avg) 20. Region/State
Note on G2: Darren:Helley-Smith, Net Trap, Pit Trap, Belt Sampler, Vortex Sampler, etc.
Note on H2: Number of intervals used along the channel cross section.
Note on I2: Duration of each sampling interval in minutes.
Note on J2: The number of passes across the various intervals composing the cross-section. Typically one or two.
Note on AB2: Civil Engineering:Water Surface Slope - unless otherwise specified
Note on AC2: Width of the channel cross-section at water surface.
Note on AG2: Channel cross sectional geometry is included as an array of x-y data. Format is: [x1,y1],[x2,y2],…[xi,yi]
Note on BH2: Darren:Surface d50 / Subsurface d50
Note on BK2: Darren:Based on stream gauge data regression.
Note on BL2: Darren:Based on a field visit and determination using physical paraters
Note on BQ2: Montgomery & Buffington Classification: Colluvial, Bedrock, Cascade, Step Pool, Plane Bed, Pool Riffle, and Dune Ripple
Note on BX2: Darren:B3, C4, etc.
Note on BY2: Good, fair, or poor
Note on BI3: Darren:Bulk core sample, frozen core sample, etc.
Note on BJ3: Darren:Pebble count, bulk core sample, etc.
Note on U4: Less than 2 mm
Note on AB4: Civil Engineering:Water Surface Slope
Note on BK4: Darren:1.5-yr return period
Note on U114: Less than 2 mm
Note on AB114: Civil Engineering:Water Surface Slope
Note on BK114: Darren:1.5-yr Return Period
Note on U210: Less than 2 mm
Note on AU210: 100 percent passing the 2,048 mm sieve
Note on U309: Less than 2 mm
Note on AB309: Civil Engineering:Water Surface Slope
Note on AB427: Civil Engineering:Water Surface Slope
Note on AB745: Civil Engineering:Water Surface Slope
Note on AB935: Civil Engineering:Water Surface Slope
Note on AU935: 100 percent passing the 1,448 mm sieve
Note on BK1029: Sandra Ryan-Burkett: based on Log Pearson III analysis on gage data. Gage data may have had some stability issues that would affect the quality of the data. 2.14 cms is the estimate from the field.
Note on M1090: Installed and calibrated a water level recorder in addition to upstream gage.
Note on N1090: Darren:Data originally in g/hr. Converted to kg/s by dividing by 3,600,600
Note on O1303: Darren:For samples with 2 traverses, percentages used are based on traverse 1.
Note on P1303: Darren:For samples with 2 traverses, percentages used are based on traverse 1.
Note on Q1303: Darren:For samples with 2 traverses, percentages used are based on traverse 1.
Note on R1303: Darren:For samples with 2 traverses, percentages used are based on traverse 1.
Note on S1303: Darren:For samples with 2 traverses, percentages used are based on traverse 1.
Note on T1303: Darren:For samples with 2 traverses, percentages used are based on traverse 1.
Note on Z1303: When available, bedload D50 is the average of 2 traverses.
Note on AJ1303: Average of 6 Barrel Samples from 2000
Note on AK1303: Average of 6 Barrel Samples from 2000
Note on AL1303: Average of 6 Barrel Samples from 2000
Note on AM1303: Average of 6 Barrel Samples from 2000
Note on AN1303: Average of 6 Barrel Samples from 2000
Note on AO1303: Average of 6 Barrel Samples from 2000
Note on AP1303: Average of 6 Barrel Samples from 2000
Note on AX1303: Average of 6 Barrel Samples and 3 Pebble Counts between 1994 and 2000
Note on AY1303: Average of 6 Barrel Samples and 3 Pebble Counts between 1994 and 2000
Note on AZ1303: Average of 6 Barrel Samples and 3 Pebble Counts between 1994 and 2000
Note on BA1303: Average of 6 Barrel Samples and 3 Pebble Counts between 1994 and 2000
Note on BB1303: Average of 6 Barrel Samples and 3 Pebble Counts between 1994 and 2000
Note on BC1303: Average of 6 Barrel Samples and 3 Pebble Counts between 1994 and 2000
Note on BD1303: Average of 6 Barrel Samples and 3 Pebble Counts between 1994 and 2000
Note on N1365: Darren:Average of 2 traverses
Note on N1366: Darren:Average of 2 traverses
Note on AB1427: Civil Engineering:Average Channel Gradient
Note on AH1427: Average of 3 cores from 2000.
Note on AJ1427: 100% passing the 256 mm sieve
Note on AX1427: Percent Finer - 2000 Core Samples
Note on AX1428: Percent Finer - 2000 Pebble Count
Note on AB1528: Civil Engineering:Average Channel Gradient
Note on AC1528: Because flow values were not measured concurrently with bedload, these values were interpolated from the "Channel Geometry Data" tab of the Boise River Adjudication database and then converted into SI units.
Note on AG1528: July 26 & 27: Cross Section 1 at 330.53 ft in reach.
Note on AJ1528: 100% passing the 256 mm sieve
Note on AX1528: Percent Finer - Surface Bulk Core Sample
Note on BM1528: Hydraulic geometry estimated using regression equations from report.
Note on BN1528: Hydraulic geometry estimated using regression equations from report.
Note on BP1528: Hydraulic geometry estimated using regression equations from report.
Note on AG1529: July 26 & 27, 2994: Cross Section 2 at 403.87 ft in reach.
Note on AT1529: Combined pebble counts for 1994 and 2000
Note on AX1529: Pebble Count - Average of Pebble Counts in 1994 (1) and 2000 (3)
Note on AG1530: July 26 & 27, 1994: Cross Section #3 at 143.73 ft in reach.
Note on AG1531: April 11th, 1994 Survey. Site of 1993 and 1994 bedload transport measurements.
Note on AB1617: Civil Engineering:Average Channel Gradient
Note on AG1617: 1994 Survey
Note on AJ1617: 100 % passing 256 mm sieve
Note on AT1617: Combined pebble counts (5) for 1994 and 1995
Note on AX1617: Percent Finer
Note on AG1618: 1998 Survey
Note on U1700: Less than 2 mm
Note on AB1700: Civil Engineering:Average Channel Gradient
Note on AG1700: Cross Section #1 at 414.9 ft in reach.
Note on AT1700: Averaged from D50's reported for various years in the PDF report.
Note on AX1700: Percent Finer
Note on AG1701: Cross Section 2 at 284.0 ft in reach
Note on AG1702: Cross Section #3 at 213.2 ft in reach.
Note on AG1703: Cross Section #4 at 27.2 ft in reach.
Note on C1736: Approximate
Note on AB1736: Civil Engineering:Average Channel Gradient
Note on AG1736: Cross Section #1 at 429.0 ft in reach.
Note on AJ1736: Percent Finer
Note on AX1736: Percent Finer
Note on AG1737: Cross Section #2 at 314 ft in reach.
Note on AT1737: Combined pebble counts for 1994 and 2000.
Note on AU1737: 100% finer than 1090 mm
Note on AG1738: Cross Section #3 at 189 ft in reach.
Note on AG1739: Cross Section #4 at 14' in reach.
Note on AG1822: Cross Section #1 by CWRU in 1994 at 84.3 ft in reach.
Note on AX1822: Percent Finer
Note on AG1823: Cross Section by CWRU in 1994 at 61.7 ft in reach.
Note on U1960: Less than 2 mm
Note on AB1960: Civil Engineering:Average Channel Gradient
Note on AG1960: Cross Section #1 at 543.2 ft in reach.
Note on AX1960: Percent Finer
Note on AG1961: Cross Section #2 at 343.7 ft in reach.
Note on AG1962: Cross Section #3 at 285.0 ft in reach.
Note on AG1963: Cross Section #4 at 142.0 ft in reach.
Note on AG1964: Cross Section #5 at 390 ft in reach.
Note on Q2003: Bedload was reported as greater than 16 mm, but not assigned a phi level.
Note on Q2016: Bedload was reported as greater than 16 mm, but not assigned a phi level.
Note on Q2024: Bedload was reported as greater than 16 mm, but not assigned a phi level.
Note on Q2028: Bedload was reported as greater than 16 mm, but not assigned a phi level.
Note on Q2029: Bedload was reported as greater than 16 mm, but not assigned a phi level.
Note on Q2030: Bedload was reported as greater than 16 mm, but not assigned a phi level.
Note on Q2036: Bedload was reported as greater than 16 mm, but not assigned a phi level.
Note on Q2037: Bedload was reported as greater than 16 mm, but not assigned a phi level.
Note on AB2040: Civil Engineering:Average Channel Gradient
Note on AG2040: Cross Section #1 at 68.2 ft in reach.
Note on AX2040: Percent Finer
Note on AG2041: Cross Section #2 at 180.4 ft in reach.
Note on AG2042: Cross Section #3 at 299.1 ft in reach.
Note on AB2126: Civil Engineering:Average Channel Gradient
Note on AG2126: Cross Section #1 at 468.7 ft in reach.
Note on AX2126: Percent Finer
Note on AG2127: Cross Section #2 at 378.5 ft in reach.
Note on AG2128: Cross Section #3 at 59.4 ft in reach.
Note on AG2129: Cross Section #4 at 161.7 ft in reach.
Note on C2199: Approximate
Note on AB2199: Civil Engineering:Average Channel Gradient
Note on AG2199: Cross Section #1 at 713.6 ft from start of reach.
Note on AH2199: Varies from the value of 36 mm listed in original report.
Note on AI2199: 100% finer than 400 mm
Note on AU2199: 100% finer than 1,900 mm.
Note on AX2199: Percent Finer
Note on BM2199: Geometry determined by regression equations of flow versus hydraulic geometry.
Note on BN2199: Geometry determined by regression equations of flow versus hydraulic geometry.
Note on O2200: The Data in the Adjudication Spreadsheet did not match these ranges so they were left blank
Note on AG2200: Cross Section #2 at 1,036.5 ft from start of reach.
Note on AG2201: Cross Section #3 at 183.4 ft from start of reach.
Note on AB2315: Civil Engineering:Average Channel Gradient
Note on AX2315: Percent Finer
Note on AB2388: Civil Engineering:Average Channel Gradient
Note on AG2388: April 11, 1994 Survey - about 16 feet downstream of 1993 & 1994 sampling site.
Note on AJ2388: Percent Finer
Note on AX2388: Percent Finer
Note on BK2388: 2-yr flood
Note on AG2389: July 29th, 1994 Survey - Cross Section #1 at 60 ft in reach
Note on AG2390: July 29, 1994 Survey - Cross Section #2 at 141 ft in reach
Note on AG2391: July 29, 1994 Survey - Cross Section #3 at 169 ft in reach.
Note on AB2467: Civil Engineering:Average Channel Gradient
Note on AG2467: Cross Section #1 in 1998 by USFS at gauge.
Note on AJ2467: Percent Finer
Note on AT2467: Combined pebble counts from 1994 and 1995.
Note on AX2467: Percent Finer
Note on O2468: Daniel McCormick:The Data in the Adjudication Spreadsheet did not match these ranges so they were left blank
Note on AG2468: Cross Section #3 in 1998 by USFS 480 ft upstream of gauge.
Note on AB2625: Civil Engineering:Average Channel Gradient
Note on AG2625: Combination of 1994 and 1998 surveys 480 ft downstream of USGS gauge. Datums are shifted to avoid negative numbers.
Note on AI2625: 100% passing 512 mm sieve
Note on AT2625: Combined pebble counts for 1994 and 1995
Note on AU2625: 100% finer than 1950 mm
Note on AX2625: Percent Finer
Note on C2698: Approximate
Note on AB2698: Civil Engineering:Average Channel Gradient
Note on AG2698: 1994 Survey - Cross Section at USGS gauge by CWRU.
Note on AT2698: Composite of 3 pebble counts in 1995 performed by USFS personnel.
Note on O2699: Daniel McCormick:The Data in the Adjudication Spreadsheet did not match these ranges so they were left blank
Note on AG2699: Cross Section #5 by USFS at 641 ft downstream from gauge.
Note on AG2700: 1998 Survey - Cross Section #7 by USFS at 230 ft upstream of gauge.
Note on C2811: Approximate
Note on AB2811: Civil Engineering:Average Channel Gradient
Note on AG2811: 1998 Survey by USFS - Cross Section #1 at gauge.
Note on AT2811: Combined pebble counts for 1994 and 1995
Note on O2812: Daniel McCormick:The Data in the Adjudication Spreadsheet did not match these ranges so they were left blank
Note on AG2812: 1998 Survey by USFS - Cross Section #2 at 326 ft upstream of gauge.
Note on AB3012: Civil Engineering:Average Channel Gradient
Note on AG3012: 1994 Survey - Cross Section #1 at 87025 [sic "87.25?"]
Note on AT3012: As reported in pdf report in database.
Note on AG3013: Cross Section #2 from 1994 survey at 182.04 ft in reach.
Note on AG3014: Cross Section #3 from 1994 Survey at 690.11 ft in reach.
Note on AG3015: Cross Section #4 from 1994 Survey at 957.76 ft in reach.
Note on AG3016: Cross Section #5 from 1994 Survey at 449.03 ft in reach.
Note on AB3111: Civil Engineering:Average Channel Gradient
Note on AG3111: 1997 Survey. Elevations were increased by 10 ft to eliminate negative values.
Note on AT3111: Average of 3 cores from 2000.
Note on AX3111: Percent Finer
Note on AU3112: 100% finer than 1170 mm
Note on AB3176: Civil Engineering:Average Channel Gradient
Note on AG3176: Combination of 1990 and 1998 survey fro cableway location near Canyon Ranger Station.
Note on AB3249: Civil Engineering:Average Channel Gradient
Note on AG3249: Cross Section #3 by USFS in 1998. Distances were shifted by 12.49 ft to eliminate negative values.
Note on AI3249: 100% passing 512 mm sieve
Note on AT3249: Combined pebble counts for 1994 and 1995
Note on O3250: Daniel McCormick:The Data in the Adjudication Spreadsheet did not match these ranges so they were left blank
Note on AG3250: Cross Section #4 by USFS in 1998. Distances were shifted by 8.02 ft to avoid negative values.
Note on AG3251: Cross Section #7 by USFS in 1998. Elevations were shifted up by 10 ft to avoid negative numbers.
Note on AB3440: Civil Engineering:Average Channel Gradient
Note on AG3440: 1982 Survey at cableway location.
Note on AU3441: 100% finer than 2100 mm
Note on AB3501: Civil Engineering:Average Channel Gradient
Note on AG3501: Survey of cableway location.
Note on C3552: Approximate
Note on AB3552: Civil Engineering:Average Channel Gradient
Note on AG3552: 1997 survey of sediment transport sampling location.
Note on C3614: Approximate
Note on AB3614: Civil Engineering:Average Channel Gradient
Note on AG3614: 1998 Survey - elevations and distances are shifted to avoid negative numbers.
Note on AT3614: Combined pebble counts for 1994 and 1995
Note on AB3687: Civil Engineering:Average Channel Gradient
Note on AG3687: Combination of 1994 and 1998 surveys at USGS gage location. Distances were shifted to eliminate negative numbers and inverted to read in increasing order.
Note on AT3687: Combined pebble counts of 1994 and 1995
Note on AB3760: Civil Engineering:Average Channel Gradient
Note on AG3760: 1998 survey by USFS at 12.6 ft downstream of gauge.
Note on AT3760: Combined pebble counts for 1994 and 1995
Note on O3761: Daniel McCormick:The Data in the Adjudication Spreadsheet did not match these ranges so they were left blank
Note on AG3761: Cross Section 3 by USFS in 1998 at 217 ft downstream of gauge.
Note on C3965: Approximate
Note on AB3965: Civil Engineering:Average Channel Gradient
Note on AG3965: Combination of 1994 and 1998 surveys of cableway location. Distances and elevations were shifted to avoid negative numbers.
Note on AH3965: As reported in Barry 2004
Note on AT3965: Based on 1994 pebble count.
Note on AB4096: Civil Engineering:Average Channel Gradient
Note on AG4096: 1994 survey of Cross Section #1 at 84.3 ft in reach.
Note on AT4096: Based on 1 pebble count in 1994.
Note on AG4097: 1994 survey of Cross Section #2 at 127.9 ft in reach.
Note on AB4190: Civil Engineering:Average Channel Gradient
Note on AG4190: Cross Section #1 at 40.6 ft. 1995 Survey.
Note on BM4190: Used Site 1 (Cross-section 4) regression equation in Figure 5 of report.
Note on BN4190: Used Site 1 (Cross-section 4) regression equation in Figure 5 of report.
Note on AG4191: 1995 survey of Cross Section #2 at 169.6 ft.
Note on AT4191: Combined 2000 pebble counts
Note on AG4192: 1995 survey of Cross Section #3 at 520.5 ft.
Note on AG4193: 1995 survey of Cross Section #4 at 787.2 ft.
Note on C4283: Approximate
Note on AB4283: Civil Engineering:Average Channel Gradient
Note on AG4283: 1995 survey of Cross Section 1 at 268.3 ft.
Note on AG4284: 1995 survey of Cross Section #5 at 336.5 ft.
Note on AT4284: Combined pebble counts for 1994 and 2000
Note on AB4368: Civil Engineering:Average Channel Gradient
Note on AG4368: 1995 survey of Cross Section #1 at 389 ft in reach.
Note on AT4368: Combined pebble counts for 1994 and 1995
Note on O4369: Daniel McCormick:The Data in the Adjudication Spreadsheet did not match these ranges so they were left blank
Note on AG4369: 1995 survey of Cross Section #2 at 283.7 ft in reach.
Note on AG4370: 1995 survey of Cross Section #3 at 218.1 ft in reach.
Note on AG4371: 1995 survey of Cross Section #4 at 77.7 ft in reach.
Note on AD4530: Data not provided.
Note on AB4535: Civil Engineering:Average Channel Gradient
Note on AG4535: Combination of 1994 and 1998 surveys by USFS for Cross Section #4 at 173 ft upstream of gauge. Distances were adjusted to avoid negative numbers.
Note on AT4535: Combined pebble counts for 1994 and 1995
Note on AG4536: Combination of 1994 and 1998 surveys by USFS for Cross Section #5 at gauge. Distances and elevations were shifted to avoid negative numbers.
Note on AG4537: Combination of 1994 and 1998 surveys by USFS for Cross Section #6 at 325 ft downstream of gauge. Distances and elevations were shifted to avoid negative numbers.
Note on AB4728: Civil Engineering:Average Channel Gradient
Note on AG4728: 1994 survey of Cross Section #1 at 201.3 ft in reach.
Note on AT4728: Based on 1 pebble count in 1994.
Note on AU4728: 100% finer than 1050 mm
Note on AG4729: 1994 survey of Cross Section #2 at 366 ft in reach.
Note on AG4730: 1994 survey of Cross Section #3 at 74.8 ft in reach.
Note on BM4814: Klamath River report listed a bankfull width (22.6') not consistent with the discharge-stage rating curve in the appendix. Both were generated using XSPRO. However, the cross sectional area at bankfull did match the curve, and so this value was used to lookup corresponding values of width and depth.
Note on BM4827: Based on hydraulic geometry regression equations of flow measurements.
Note on BN4827: Based on hydraulic geometry regression equations of flow measurements.
Note on AA4828: Darren:Sample Time
Note on AA4829: Darren:Sample Time
Note on AA4830: Darren:Sample Time
Note on AA4831: Darren:Sample Time
Note on AA4832: Darren:Sample Time
Note on AA4833: Darren:Sample Time
Note on AA4834: Darren:Sample Time
Note on AA4835: Darren:Sample Time
Note on AA4836: Darren:Sample Time
Note on AA4837: Darren:Sample Time
Note on AA4838: Darren:Sample Time
Note on BM4839: Based on hydraulic geometry regression equations of flow measurements.
Note on BN4839: Based on hydraulic geometry regression equations of flow measurements.
Note on AA4840: Darren:Sample Time
Note on AA4841: Darren:Sample Time
Note on AA4842: Darren:Sample Time
Note on AA4843: Darren:Sample Time
Note on AA4844: Darren:Sample Time
Note on AA4845: Darren:Sample Time
Note on AA4846: Darren:Sample Time
Note on AA4847: Darren:Sample Time
Note on AA4848: Darren:Sample Time
Note on AA4849: Darren:Sample Time
Note on AA4850: Darren:Sample Time
Note on BM4851: Based on hydraulic geometry regression equations of flow measurements.
Note on BN4851: Based on hydraulic geometry regression equations of flow measurements.
Note on AA4852: Darren:Sample Time
Note on AA4853: Darren:Sample Time
Note on AA4854: Darren:Sample Time
Note on AA4855: Darren:Sample Time
Note on AA4856: Darren:Sample Time
Note on AA4857: Darren:Sample Time
Note on AA4858: Darren:Sample Time
Note on AA4859: Darren:Sample Time
Note on AA4860: Darren:Sample Time
Note on AA4861: Darren:Sample Time
Note on AA4862: Darren:Sample Time
Note on AA4863: Darren:Sample Time
Note on AA4864: Darren:Sample Time
Note on BM4865: Based on hydraulic geometry regression equations of flow measurements.
Note on BN4865: Based on hydraulic geometry regression equations of flow measurements.
Note on AA4866: Darren:Sample Time
Note on AA4867: Darren:Sample Time
Note on AA4868: Darren:Sample Time
Note on AA4869: Darren:Sample Time
Note on AA4870: Darren:Sample Time
Note on AA4871: Darren:Sample Time
Note on AA4872: Darren:Sample Time
Note on AA4873: Darren:Sample Time
Note on AA4874: Darren:Sample Time
Note on AA4875: Darren:Sample Time
Note on AA4876: Darren:Sample Time
Note on M4877: National Forest Service:"missing data - filled with deep creek (deep Q*99/150*corr. Factor"
Note on AA4877: Darren:Sample Time
Note on M4878: National Forest Service:"missing data - filled with deep creek (ddep Q*99/150*corr. Factor"
Note on AA4878: Darren:Sample Time
Note on AA4879: Darren:Sample Time
Note on AA4880: Darren:Sample Time
Note on AA4881: Darren:Sample Time
Note on AA4882: Darren:Sample Time
Note on BM4883: Based on hydraulic geometry regression equations of flow measurements.
Note on BN4883: Based on hydraulic geometry regression equations of flow measurements.
Note on BM4904: Based on hydraulic geometry regression equations of flow measurements.
Note on BN4904: Based on hydraulic geometry regression equations of flow measurements.
Note on M4954: Darren:Effective flow (flow over belt sampler)
Note on AH4954: As reported by Barry 2004.
Note on AT4954: As reported by Barry 2004.
Note on BM4954: Effective width reported by Leopold & Emmett (1976)
Note on BN4954: Mean depth reported by Leopold & Emmett (1976)
Note on BO4954: Effective area reported by Leopold & Emmett (1976)
Note on N4955: Rachel:Weights represent a wet sample, dry/wet weight ratio is 0.85, column values = 0.53 measured wet weight.
Note on AC4955: Effective width of the river
Note on U5003: Less than 2 mm
Note on AH5003: Darren:Defines subsurface as extending from 10 - 40 cm below channel bed.
Note on AT5003: Defines the surface as extending from 0 to 10 cm below channel bed.
Note on M5042: Rachel:Discharge extrapolated from rating curve.
Note on M5043: Rachel:Discharge extrapolated from rating curve.
Note on BJ5089: Random sample of 1000 particles
Note on BL5089: Average through study reach
Note on N5090: Rachel:Given in grams and seconds. Used (g/1000)/s
Note on AB5127: Civil Engineering:Channel Slope
Note on Z5128: Rachel:Median, not mean
Note on AB5298: Rachel:"Total energy slope" For all Sagehen Creek
Note on BK5353: Darren:1.5-yr return period
Note on AC5888: Based on a best fit line on log paper of hydraulic geometry.
Note on AD5888: Based on a best fit line on log paper of hydraulic geometry
Note on AF5888: Based on a best fit line on log paper of hydraulic geometry
Note on AH6056: Daniel McCormick:These are Taken from Table 2 of JHE Bunte et al bedload traps Measurement of Coarse Gravel and Cobble Transport Using Portable Bedload Traps Kristin Bunte1; Steven R. Abt, F.ASCE2; John P. Potyondy3; and Sandra E. Ryan4
Note on AK6056: Daniel McCormick:These are estimates from Figure 6 of JHE Bunte et al bedload traps Measurement of Coarse Gravel and Cobble Transport Using Portable Bedload Traps Kristin Bunte1; Steven R. Abt, F.ASCE2; John P. Potyondy3; and Sandra E. Ryan4
Note on AT6056: Daniel McCormick:These are Taken from Table 2 of JHE Bunte et al bedload traps Measurement of Coarse Gravel and Cobble Transport Using Portable Bedload Traps Kristin Bunte1; Steven R. Abt, F.ASCE2; John P. Potyondy3; and Sandra E. Ryan4
Note on AY6056: Daniel McCormick:These are estimates from Figure 6 of JHE Bunte et al bedload traps Measurement of Coarse Gravel and Cobble Transport Using Portable Bedload Traps Kristin Bunte1; Steven R. Abt, F.ASCE2; John P. Potyondy3; and Sandra E. Ryan4
Note on BI6056: Based on report by Bunte and Abt "sampling time" WATER RESOURCES RESEARCH, VOL. 41, W11405, doi:10.1029/2004WR003880, 2005
Note on BJ6056: Based on report by Bunte and Abt "sampling time" WATER RESOURCES RESEARCH, VOL. 41, W11405, doi:10.1029/2004WR003880, 2005
Note on BL6056: These are Taken from Table 2 of JHE Bunte et al bedload traps Measurement of Coarse Gravel and Cobble Transport Using Portable Bedload Traps Kristin Bunte1; Steven R. Abt, F.ASCE2; John P. Potyondy3; and Sandra E. Ryan4
Note on BM6056: These are Taken from Table 2 of JHE Bunte et al bedload traps Measurement of Coarse Gravel and Cobble Transport Using Portable Bedload Traps Kristin Bunte1; Steven R. Abt, F.ASCE2; John P. Potyondy3; and Sandra E. Ryan4
Note on BN6056: These are Taken from Table 2 of JHE Bunte et al bedload traps Measurement of Coarse Gravel and Cobble Transport Using Portable Bedload Traps Kristin Bunte1; Steven R. Abt, F.ASCE2; John P. Potyondy3; and Sandra E. Ryan4
Note on N6068: Daniel McCormick:* Zero-sample; assigned transport rate is one order of magnitude smaller than the smallest measured transport rate for a specified sampling time.
Note on N6070: Daniel McCormick:* Zero-sample; assigned transport rate is one order of magnitude smaller than the smallest measured transport rate for a specified sampling time.
Note on AH6104: Daniel McCormick:These are Taken from Table 2 of JHE Bunte et al bedload traps Measurement of Coarse Gravel and Cobble Transport Using Portable Bedload Traps Kristin Bunte1; Steven R. Abt, F.ASCE2; John P. Potyondy3; and Sandra E. Ryan4
Note on AK6104: Daniel McCormick:These are estimates from Figure 6 of JHE Bunte et al bedload traps Measurement of Coarse Gravel and Cobble Transport Using Portable Bedload Traps Kristin Bunte1; Steven R. Abt, F.ASCE2; John P. Potyondy3; and Sandra E. Ryan4
Note on AT6104: Daniel McCormick:These are Taken from Table 2 of JHE Bunte et al bedload traps Measurement of Coarse Gravel and Cobble Transport Using Portable Bedload Traps Kristin Bunte1; Steven R. Abt, F.ASCE2; John P. Potyondy3; and Sandra E. Ryan4
Note on AY6104: Daniel McCormick:These are estimates from Figure 6 of JHE Bunte et al bedload traps Measurement of Coarse Gravel and Cobble Transport Using Portable Bedload Traps Kristin Bunte1; Steven R. Abt, F.ASCE2; John P. Potyondy3; and Sandra E. Ryan4
Note on BI6104: Based on report by Bunte and Abt "sampling time" WATER RESOURCES RESEARCH, VOL. 41, W11405, doi:10.1029/2004WR003880, 2005
Note on BJ6104: Based on report by Bunte and Abt "sampling time" WATER RESOURCES RESEARCH, VOL. 41, W11405, doi:10.1029/2004WR003880, 2005
Note on BL6104: These are Taken from Table 2 of JHE Bunte et al bedload traps Measurement of Coarse Gravel and Cobble Transport Using Portable Bedload Traps Kristin Bunte1; Steven R. Abt, F.ASCE2; John P. Potyondy3; and Sandra E. Ryan4
Note on BM6104: These are Taken from Table 2 of JHE Bunte et al bedload traps Measurement of Coarse Gravel and Cobble Transport Using Portable Bedload Traps Kristin Bunte1; Steven R. Abt, F.ASCE2; John P. Potyondy3; and Sandra E. Ryan4
Note on BN6104: These are Taken from Table 2 of JHE Bunte et al bedload traps Measurement of Coarse Gravel and Cobble Transport Using Portable Bedload Traps Kristin Bunte1; Steven R. Abt, F.ASCE2; John P. Potyondy3; and Sandra E. Ryan4
Note on N6112: Daniel McCormick:* Zero-sample; assigned transport rate is one order of magnitude smaller than the smallest measured transport rate for a specified sampling time.
Note on N6113: Daniel McCormick:* Zero-sample; assigned transport rate is one order of magnitude smaller than the smallest measured transport rate for a specified sampling time.
Note on N6115: Daniel McCormick:* Zero-sample; assigned transport rate is one order of magnitude smaller than the smallest measured transport rate for a specified sampling time.
Note on N6116: Daniel McCormick:* Zero-sample; assigned transport rate is one order of magnitude smaller than the smallest measured transport rate for a specified sampling time.
Note on AH6152: Daniel McCormick:These are Taken from Table 2 of JHE Bunte et al bedload traps Measurement of Coarse Gravel and Cobble Transport Using Portable Bedload Traps Kristin Bunte1; Steven R. Abt, F.ASCE2; John P. Potyondy3; and Sandra E. Ryan4
Note on AK6152: Daniel McCormick:These are estimates from Figure 6 of JHE Bunte et al bedload traps Measurement of Coarse Gravel and Cobble Transport Using Portable Bedload Traps Kristin Bunte1; Steven R. Abt, F.ASCE2; John P. Potyondy3; and Sandra E. Ryan4
Note on AT6152: Daniel McCormick:These are Taken from Table 2 of JHE Bunte et al bedload traps Measurement of Coarse Gravel and Cobble Transport Using Portable Bedload Traps Kristin Bunte1; Steven R. Abt, F.ASCE2; John P. Potyondy3; and Sandra E. Ryan4
Note on AY6152: Daniel McCormick:These are estimates from Figure 6 of JHE Bunte et al bedload traps Measurement of Coarse Gravel and Cobble Transport Using Portable Bedload Traps Kristin Bunte1; Steven R. Abt, F.ASCE2; John P. Potyondy3; and Sandra E. Ryan4
Note on BI6152: Based on report by Bunte and Abt "sampling time" WATER RESOURCES RESEARCH, VOL. 41, W11405, doi:10.1029/2004WR003880, 2005
Note on BJ6152: Based on report by Bunte and Abt "sampling time" WATER RESOURCES RESEARCH, VOL. 41, W11405, doi:10.1029/2004WR003880, 2005
Note on BL6152: These are Taken from Table 2 of JHE Bunte et al bedload traps Measurement of Coarse Gravel and Cobble Transport Using Portable Bedload Traps Kristin Bunte1; Steven R. Abt, F.ASCE2; John P. Potyondy3; and Sandra E. Ryan4
Note on BM6152: These are Taken from Table 2 of JHE Bunte et al bedload traps Measurement of Coarse Gravel and Cobble Transport Using Portable Bedload Traps Kristin Bunte1; Steven R. Abt, F.ASCE2; John P. Potyondy3; and Sandra E. Ryan4
Note on BN6152: These are Taken from Table 2 of JHE Bunte et al bedload traps Measurement of Coarse Gravel and Cobble Transport Using Portable Bedload Traps Kristin Bunte1; Steven R. Abt, F.ASCE2; John P. Potyondy3; and Sandra E. Ryan4
Note on N6156: Daniel McCormick:* Zero-sample; assigned transport rate is one order of magnitude smaller than the smallest measured transport rate for a specified sampling time.
Note on N6158: Daniel McCormick:* Zero-sample; assigned transport rate is one order of magnitude smaller than the smallest measured transport rate for a specified sampling time.
Note on N6159: Daniel McCormick:* Zero-sample; assigned transport rate is one order of magnitude smaller than the smallest measured transport rate for a specified sampling time.
Note on N6161: Daniel McCormick:* Zero-sample; assigned transport rate is one order of magnitude smaller than the smallest measured transport rate for a specified sampling time.
Note on N6162: Daniel McCormick:* Zero-sample; assigned transport rate is one order of magnitude smaller than the smallest measured transport rate for a specified sampling time.
Note on N6163: Daniel McCormick:* Zero-sample; assigned transport rate is one order of magnitude smaller than the smallest measured transport rate for a specified sampling time.
Note on N6164: Daniel McCormick:* Zero-sample; assigned transport rate is one order of magnitude smaller than the smallest measured transport rate for a specified sampling time.
Note on N6166: Daniel McCormick:* Zero-sample; assigned transport rate is one order of magnitude smaller than the smallest measured transport rate for a specified sampling time.
Note on N6187: Daniel McCormick:* Zero-sample; assigned transport rate is one order of magnitude smaller than the smallest measured transport rate for a specified sampling time.
Note on N6195: Daniel McCormick:* Zero-sample; assigned transport rate is one order of magnitude smaller than the smallest measured transport rate for a specified sampling time.
Note on AH6196: Daniel McCormick:These are Taken from Table 2 of JHE Bunte et al bedload traps Measurement of Coarse Gravel and Cobble Transport Using Portable Bedload Traps Kristin Bunte1; Steven R. Abt, F.ASCE2; John P. Potyondy3; and Sandra E. Ryan4
Note on AK6196: Daniel McCormick:These are estimates from Figure 6 of JHE Bunte et al bedload traps Measurement of Coarse Gravel and Cobble Transport Using Portable Bedload Traps Kristin Bunte1; Steven R. Abt, F.ASCE2; John P. Potyondy3; and Sandra E. Ryan4
Note on AT6196: Daniel McCormick:These are Taken from Table 2 of JHE Bunte et al bedload traps Measurement of Coarse Gravel and Cobble Transport Using Portable Bedload Traps Kristin Bunte1; Steven R. Abt, F.ASCE2; John P. Potyondy3; and Sandra E. Ryan4
Note on AY6196: Daniel McCormick:These are estimates from Figure 6 of JHE Bunte et al bedload traps Measurement of Coarse Gravel and Cobble Transport Using Portable Bedload Traps Kristin Bunte1; Steven R. Abt, F.ASCE2; John P. Potyondy3; and Sandra E. Ryan4
Note on BI6196: Based on report by Bunte and Abt "sampling time" WATER RESOURCES RESEARCH, VOL. 41, W11405, doi:10.1029/2004WR003880, 2005
Note on BJ6196: Based on report by Bunte and Abt "sampling time" WATER RESOURCES RESEARCH, VOL. 41, W11405, doi:10.1029/2004WR003880, 2005
Note on BL6196: These are Taken from Table 2 of JHE Bunte et al bedload traps Measurement of Coarse Gravel and Cobble Transport Using Portable Bedload Traps Kristin Bunte1; Steven R. Abt, F.ASCE2; John P. Potyondy3; and Sandra E. Ryan4
Note on BM6196: These are Taken from Table 2 of JHE Bunte et al bedload traps Measurement of Coarse Gravel and Cobble Transport Using Portable Bedload Traps Kristin Bunte1; Steven R. Abt, F.ASCE2; John P. Potyondy3; and Sandra E. Ryan4
Note on BN6196: These are Taken from Table 2 of JHE Bunte et al bedload traps Measurement of Coarse Gravel and Cobble Transport Using Portable Bedload Traps Kristin Bunte1; Steven R. Abt, F.ASCE2; John P. Potyondy3; and Sandra E. Ryan4
Note on N6200: Daniel McCormick:* Zero-sample; assigned transport rate is one order of magnitude smaller than the smallest measured transport rate for a specified sampling time.
Note on AB6219: Civil Engineering:Channel Gradient
Note on AH6219: Table 2 of Milhous Dissertation. Represents samples from 1971 only.
Note on AT6219: Table 2 of Milhous Dissertation. Represents samples from 1971 only.
Note on BK6219: 2-yr flood (Barry, 2004)
Note on AA6246: Daniel McCormick:I read about startup samples in the report but don't know how she matched up the startup samples with the particular dates.
Note on AE6246: Rachel:calculated (topwidth*ave depth)
Note on AF6246: Rachel:Calculated (channel flow/cross sectional Area).
Note on AA6255: Daniel McCormick:I read about startup samples in the report but don't know how she matched up the startup samples with the particular dates.
Note on AA6260: Daniel McCormick:I read about startup samples in the report but don't know how she matched up the startup samples with the particular dates.
Note on AA6262: Daniel McCormick:I read about startup samples in the report but don't know how she matched up the startup samples with the particular dates.
Note on AA6268: Daniel McCormick:I read about startup samples in the report but don't know how she matched up the startup samples with the particular dates.
Note on O6293: Rachel:Not given
Note on P6293: Rachel:Not Given
Note on Q6293: Rachel:Not Given
Note on AA6304: Daniel McCormick:I read about startup samples in the report but don't know how she matched up the startup samples with the particular dates.
Note on AA6305: Daniel McCormick:I read about startup samples in the report but don't know how she matched up the startup samples with the particular dates.
Note on AN6365: Lindsay D Esplin:Bar samples by weight.
Note on BB6365: Lindsay D Esplin:Bed samples by frequency.
Note on AN6383: Lindsay D Esplin:Bar samples by weight.
Note on BB6383: Lindsay D Esplin:Bed samples by frequency.
Note on AN6402: Lindsay D Esplin:Bar samples by weight.
Note on BB6402: Lindsay D Esplin:Bed samples by frequency.
Note on AN6419: Lindsay D Esplin:Bar samples by weight.
Note on BB6419: Lindsay D Esplin:Bed samples by frequency.
Note on AN6469: Lindsay D Esplin:Bar samples by weight.
Note on BB6469: Lindsay D Esplin:Bed samples by frequency.
Note on AN6522: Lindsay D Esplin:Bar samples by weight.
Note on BB6522: Lindsay D Esplin:Bed samples by frequency.
Note on AN6565: Lindsay D Esplin:Bar samples by weight.
Note on BB6565: Lindsay D Esplin:Bed samples by frequency.
Note on AN6608: Lindsay D Esplin:Bar samples by weight.
Note on BB6608: Lindsay D Esplin:Bed samples by frequency.
Note on AN6654: Lindsay D Esplin:Bar samples by weight.
Note on BB6654: Lindsay D Esplin:Bed samples by frequency.
Note on AN6678: Lindsay D Esplin:Bar samples by weight.
Note on BB6678: Lindsay D Esplin:Bed samples by frequency.
Note on AN6697: Lindsay D Esplin:Bar samples by weight.
Note on BB6697: Lindsay D Esplin:Bed samples by frequency.
Note on AH8174: Cross Section A
Note on AT8174: Cross Section A
Note on AB8526: Civil Engineering:Water Surface Slope
Note on AC8526: Civil Engineering: moving bed width (m)
Note on AB8551: Civil Engineering:Water Surface Slope
Note on AC8551: Civil Engineering:Moving Bed Width
Note on AB8697: Civil Engineering:Water Level Slope
Note on AB8708: Civil Engineering:Water Level Slope
Note on AB8717: Civil Engineering:Water Level Slope
Note on AB8726: Civil Engineering:Water Level Slope
Note on AB8732: Civil Engineering:Water Level Slope
Note on AB8738: Civil Engineering:Water Level Slope
Note on AB8740: Civil Engineering:Water Level Slope
Note on AB8742: Civil Engineering:Water Level Slope
Note on AB8750: Civil Engineering:Water Level Slope
Note on AB8758: Civil Engineering:Water Level Slope
Note on AB8764: Civil Engineering:Water Level Slope

## Notes
Notes regarding this database
Note 1 | The data presented on the "Data" tab of this document were derived from a number of sources, all of which are noted in the "Source" column (column "CA").
Note 2 | This database is described in detail in a manuscript entitled "Comprehensive and Quality-Controlled Bedload Transport Database" submitted to the ASCE Journal of Hydraulic Engineering. Please cite as follows:
Hinton, D., Hotchkiss, R., Ames, D.P. (2016), "Comprehensive and Quality-Controlled Bedload Transport Database", Journal of Hydrualic Engineering, in review.
Note 3 | The streamflow and transport data contained herein are also compiled in an open access web accessible database that follows the Hydrologic Information System (HIS) standard of the Consortium of Universities for the Advancement of Hydrologic Scences. See http://worldwater.byu.edu/app/index.php/sediment.
Hinton, D., Hotchkiss, R., Ames, D.P. (2016), "Sediment Transport Database HydroServer", http://worldwater.byu.edu/app/index.php/sediment, Accessed on mm/dd/yyyy.