## Data
Data Set Name | Region or State | Latitude(Decimal Degrees) | Longitude (Decimal Degrees) | Lat./Long(D/M/S or Decimal) | Completez(%) | Number of Samples | Drainage Area (Km^2) | Sampling Method | Sampling: # of Intervals | Sampling Duration per Interval | Sampling: # of Passes | Sampling: Total Time/Sample | Date Collected | Avg. Channel Flow Rate (m3/s) | Avg. Bed Load Transport Rate (kg/s) | Bed Load (64 mm)(kg/s or %) | Bed Load (32 mm)(kg/s or %) | Bed Load (16 mm)(kg/s or %) | Bed Load (8 mm)(kg/s or %) | Bed Load (4 mm)(kg/s or %) | Bed Load (2 mm)(kg/s or %) | Bed Load (1 mm)(kg/s or %) | Bed Load (0.5 mm)(kg/s or %) | Bed Load (0.25 mm)(kg/s or %) | Bed Load (<0.25 mm)(kg/s or %) | Largest Grain Size Moved (b-axis)mm | Bed Load d50(mm) | Bed Load Sample Comments | Average Slope(m/m) | Top Width(m) | Average Depth(m) | Mean Cross Sectional Area(m2) | Average Velocity(m/s) | Channel Geometry | Subsurface d50(mm) | Subsurface (256 mm)% | Subsurface (128 mm)% | Subsurface (64 mm)% | Subsurface (32 mm)% | Subsurface (16 mm)% | Subsurface (8 mm)% | Subsurface (4 mm)% | Subsurface (2 mm)% | Subsurface (1 mm)% | Subsurface (0.5 mm)% | Subsurface (0.25 mm)% | Surface d50(mm) | Surface (1024 mm)% | Surface (512 mm)% | Surface (256 mm)% | Surface (128 mm)kg or% | Surface (64 mm)kg or % | Surface (32 mm)kg or % | Surface (16 mm)kg or % | Surface (8 mm)kg or % | Surface (4 mm)kg or % | Surface (2 mm)kg or % | Surface (1 mm)kg or % | Surface (0.5 mm)kg or % | Surface (0.25 mm)kg or % | Armor Ratio | Grain Measurement Technique |  | 1.5-yr Flood(m3/s) | Bankfull(m3/s) | Bankfull Width(m) | Bankfull Depth(m) | Bankfull Area(m2) | Width/Depth Ratio(m//m) | M&B Morphology | Stream Order | Max Depth(m) | Width Flood-Prone Area(m) | Entrenchment Ratio(m/m) | Valley Slope(m/m) | Sinuosity k(VS / S) | Rosgen Stream Classification | Rosgen Stream Stability | Misc / Notes | Source
CRESCENT R NR MOUTH NR TUXEDNI BAY AK | AK | 60.2433 | 152.5803 | Latitude 60°14'36", Longitude 152°34'49" NAD83 | 25% | 1 | 644.0782 | [6 empty] | 4980 | 108.465 | [63 empty] | Concurrent with USGS gauge site 15294650, sample start times are shown below to coordinate with gauge data | NWIS USGS data. URL: http://nwis.waterdata.usgs.gov/usa/nwis/qwdata. Accessed 8/11/2015
Rhine River @ P1 | Germany/Netherlands | 51.8778 | 6.0254 | 51.87779, 6.025439 | 55% | 10 |  | Helley-Smith Zand | [5 empty] | 4922.7 | 86.4024 | [32 empty] | 100% | 100% | 100% | 1 | 100% | 99.84% | 91.99% | 79.37% | 64.1% | 52.34% | 43.72% | 27.27% | 8.001% |  |  | Vibracore | [16 empty] | R.M. FRINGS and M.G. KLEINHANS (2008). Complex variations in sediment transport at three large river bifurcations during discharge waves in the river Rhine. Sedimentology 55, 1145-1171. doi: 10.1111/j.1365-3091.2007.00940.x
Rhine River @ P1 | Germany/Netherlands | 51.8778 | 6.0254 | 51.87779, 6.025439 | 55% | 8 |  | Multibeam | [5 empty] | 4498.125 | 85.9238 | [32 empty] | 100% | 100% | 100% | 1 | 100% | 99.84% | 91.99% | 79.37% | 64.1% | 52.34% | 43.72% | 27.27% | 8.001% |  |  | Vibracore | [16 empty] | R.M. FRINGS and M.G. KLEINHANS (2008). Complex variations in sediment transport at three large river bifurcations during discharge waves in the river Rhine. Sedimentology 55, 1145-1171. doi: 10.1111/j.1365-3091.2007.00940.x
Rhine River @ M0 | Germany/Netherlands | 51.8205 | 4.8936 | 51.820486, 4.893559 | 55% | 7 |  | Delft Nile Sampler | [5 empty] | 3021.1429 | 45.1788 | [64 empty] | R.M. FRINGS and M.G. KLEINHANS (2008). Complex variations in sediment transport at three large river bifurcations during discharge waves in the river Rhine. Sedimentology 55, 1145-1171. doi: 10.1111/j.1365-3091.2007.00940.x
Rhine River @ M0 | Germany/Netherlands | 51.8205 | 4.8936 | 51.820486, 4.893559 | 55% | 7 |  | Dune Tracker | [5 empty] | 3021.1429 | 49.0658 | [64 empty] | R.M. FRINGS and M.G. KLEINHANS (2008). Complex variations in sediment transport at three large river bifurcations during discharge waves in the river Rhine. Sedimentology 55, 1145-1171. doi: 10.1111/j.1365-3091.2007.00940.x
Missouri River near Maskell, Nebr. | NE | 42.7147 | 96.9436 | Latitude 42°42'52.9", Longitude 96°56'37" NAD83 | 30% | 15 | [7 empty] | 2855.7 | 132.58 | [10 empty] | 8 | [52 empty] | Concurrent with USGS gauge site 6478526, sample start times are shown below to coordinate with gauge data | NWIS USGS data. URL: http://nwis.waterdata.usgs.gov/usa/nwis/qwdata. Accessed 8/11/2015
KUSKOKWIM R AT CROOKED CREEK AK | AK | 61.8694 | 158.1114 | Latitude 61°52'10", Longitude 158°06'41" NAD27 | 40% | 8 | 80500 | Helley-Smith |  | sec |  | min |  | 2701.25 | 37.2356 | 64 mm | 32 mm | 16 mm | 8 mm | 4 mm | 2 mm | 1 mm | 0.5 mm | 0.25 mm | 0.125 mm | 32 | [34 empty] | #DIV/0! | [17 empty] | Concurrent with USGS gauge site 15304000, sample start times are shown below to coordinate with gauge data | NWIS USGS data. URL: http://nwis.waterdata.usgs.gov/usa/nwis/qwdata. Accessed 8/11/2015
SUSITNA R AT SUSITNA STATION AK | AK | 61.5447 | 150.5125 | Latitude 61°32'41", Longitude 150°30'45" NAD27 | 40% | 32 | 50200 | Helley-Smith |  | sec |  | min |  | 2667.125 | 73.5007 | 64 mm | 32 mm | 16 mm | 8 mm | 4 mm | 2 mm | 1 mm | 0.5 mm | 0.25 mm | 0.125 mm | 32 | [34 empty] | #DIV/0! | [17 empty] | Concurrent with USGS gauge site 15294350, sample start times are shown below to coordinate with gauge data | NWIS USGS data. URL: http://nwis.waterdata.usgs.gov/usa/nwis/qwdata. Accessed 8/11/2015
Snake River | ID | 46.1861 | 119.0286 |  | 40% | 63 | [7 empty] | 2157.2043 | 10.7012 | [19 empty] | 27 | [11 empty] | 54 |  |  |  | D16 | D50 | D84 | D90 | [6 empty] | 2 |  |  |  | 2607 | 187.45 | 5.12 | 959.744 | 36.6113 | [10 empty] | Recking A. 2010. A comparison between flume and field bed load transport data and consequences for surface-based bed load tranposrt prediction. Water Res. Research. Vol.46, W03518, doi:10.1029/2009WR008007. Accompanying database accessed on 22 Nov 2011: ftp://earth.agu.org/apend/wr/2009wr008007/2009wr008007-ds03.txt.
Rhine River @ M1 | Germany/Netherlands | 51.8118 | 4.8762 | 51.811801, 4.876223 | 55% | 5 |  | Dune Tracking | [5 empty] | 2037.4 | 22.5041 | [37 empty] | 100% | 100% | 98.89% | 97.83% | 97.08% | 95.71% | 80.73% | 3.152% |  |  | Grab Sample | [16 empty] | R.M. FRINGS and M.G. KLEINHANS (2008). Complex variations in sediment transport at three large river bifurcations during discharge waves in the river Rhine. Sedimentology 55, 1145-1171. doi: 10.1111/j.1365-3091.2007.00940.x
Rhine River @ I0 | Germany/Netherlands | 51.9471 | 5.9577 | 51.947098, 5.957727 | 55% | 8 |  | Multibeam | [5 empty] | 1664.5 | 13.2291 | [32 empty] | 100% | 100% | 100% | 1 | 99.99% | 99.91% | 96.87% | 80.82% | 55.17% | 37.99% | 27.7% | 10.93% | 0.8148% |  |  | Vibracore | [16 empty] | R.M. FRINGS and M.G. KLEINHANS (2008). Complex variations in sediment transport at three large river bifurcations during discharge waves in the river Rhine. Sedimentology 55, 1145-1171. doi: 10.1111/j.1365-3091.2007.00940.x
SUSITNA R AT SUNSHINE AK | AK | 62.1754 | 150.1704 | Latitude 62°10'31.3", Longitude 150°10'13.5" NAD27 | 40% | 81 | 28700 | Helley-Smith |  | sec |  | min |  | 1556.5875 | 27.5611 | 64 mm | 32 mm | 16 mm | 8 mm | 4 mm | 2 mm | 1 mm | 0.5 mm | 0.25 mm | 0.125 mm | 75 | [34 empty] | #DIV/0! | [17 empty] | Concurrent with USGS gauge site 15292780, sample start times are shown below to coordinate with gauge data | NWIS USGS data. URL: http://nwis.waterdata.usgs.gov/usa/nwis/qwdata. Accessed 8/11/2015
Rhine River @ M2 | Germany/Netherlands | 51.8182 | 4.8712 | 51.818197, 4.871234 | 55% | 5 |  | Dune Tracking | [5 empty] | 1313.6 | 14.1333 | [37 empty] | 100% | 95.33% | 86.49% | 80.75% | 76.55% | 68.11% | 25.35% | 0.9853% |  |  | Grab Sample | [16 empty] | R.M. FRINGS and M.G. KLEINHANS (2008). Complex variations in sediment transport at three large river bifurcations during discharge waves in the river Rhine. Sedimentology 55, 1145-1171. doi: 10.1111/j.1365-3091.2007.00940.x
Clearwater River | ID | 46.425 | 117.0372 |  | 35% | 78 | [7 empty] | 1258.103 | 3.1566 | [19 empty] | 18 | [11 empty] | 74 | [13 empty] | 4.1111 |  |  |  | 2210 | 144.78 | 5.27 | 762.9906 | 27.4725 | [10 empty] | Accessed on 22 Nov 2011: ftp://earth.agu.org/apend/wr/2009wr008007/2009wr008007-ds03.txt.
YENTNA R NR SUSITNA STATION AK | AK | 61.6986 | 150.6506 | Latitude 61°41'55", Longitude 150°39'02" NAD27 | 40% | 29 | 16006 | Helley-Smith |  | sec |  | min |  | 1193.3793 | 76.0566 | 64 mm | 32 mm | 16 mm | 8 mm | 4 mm | 2 mm | 1 mm | 0.5 mm | 0.25 mm | 0.125 mm | 32 | [34 empty] | #DIV/0! | [17 empty] | Concurrent with USGS gauge site 15294345, sample start times are shown below to coordinate with gauge data | NWIS USGS data. URL: http://nwis.waterdata.usgs.gov/usa/nwis/qwdata. Accessed 8/11/2015
KOOTENAI R AT CROSSPORT NR BONNERS FERRY, ID | ID | 48.7017 | 116.2425 | Latitude 48°42'06", Longitude 116°14'33" | 40% | 20 | 33540.35 | Helley-Smith |  | sec |  | min |  | 1023.5 | 1.1078 | 64 mm | 32 mm | 16 mm | 8 mm | 4 mm | 2 mm | 1 mm | 0.5 mm | 0.25 mm | 0.125 mm | 64 | [34 empty] | #DIV/0! | [17 empty] | Concurrent with USGS gauge site 12308500, sample start times are shown below to coordinate with gauge data | NWIS USGS data. URL: http://nwis.waterdata.usgs.gov/usa/nwis/qwdata. Accessed 8/11/2015
Rhine River @ I1 | Germany/Netherlands | 51.953 | 5.9462 | 51.952951, 5.946222 | 55% | 5 |  | Multibeam | [5 empty] | 869.2 | 9.2954 | [32 empty] | 100% | 100% | 100% | 1 | 100% | 99.9% | 95.27% | 78.42% | 53.02% | 36.64% | 26.34% | 9.661% | 0.5911% |  |  | Vibracore | [16 empty] | R.M. FRINGS and M.G. KLEINHANS (2008). Complex variations in sediment transport at three large river bifurcations during discharge waves in the river Rhine. Sedimentology 55, 1145-1171. doi: 10.1111/j.1365-3091.2007.00940.x
SUSITNA R (RT CH) BL CHULITNA R NR TALKEETNA AK | CO | 62.3236 | 150.1361 | Latitude 62°19'25", Longitude 150°08'10" NAD27 | 20% | 21 | [7 empty] | 738.6923 | 33.7238 | [10 empty] | 64 | [52 empty] | Concurrent with USGS gauge site 15292439, sample start times are shown below to coordinate with gauge data | NWIS USGS data. URL: http://nwis.waterdata.usgs.gov/usa/nwis/qwdata. Accessed 8/11/2015
SUSITNA R NR TALKEETNA AK | AK | 62.3992 | 150.1333 | Latitude 62°23'57", Longitude 150°08'00" NAD27 | 30% | 63 | [7 empty] | 680.8197 | 4.0045 | [10 empty] | 64 | [52 empty] | Concurrent with USGS gauge site 15292100, sample start times are shown below to coordinate with gauge data | NWIS USGS data. URL: http://nwis.waterdata.usgs.gov/usa/nwis/qwdata. Accessed 8/11/2015
SUSITNA R AT GOLD CREEK AK | AK | 62.7678 | 149.6911 | Latitude 62°46'04", Longitude 149°41'28" NAD27 | 35% | 3 | 15954.33 | [6 empty] | 675 | 8.1246 | [10 empty] | 64 | [52 empty] | Concurrent with USGS gauge site 15292000, sample start times are shown below to coordinate with gauge data | NWIS USGS data. URL: http://nwis.waterdata.usgs.gov/usa/nwis/qwdata. Accessed 8/11/2015
CHULITNA R NR TALKEETNA AK | AK | 62.5586 | 150.2339 | Latitude 62°33'31", Longitude 150°14'02" NAD27 | 35% | 18 | 6656.269 | [6 empty] | 605.1667 | 93.52 | [10 empty] | 64 | [52 empty] | Concurrent with USGS gauge site 15292400, sample start times are shown below to coordinate with gauge data | NWIS USGS data. URL: http://nwis.waterdata.usgs.gov/usa/nwis/qwdata. Accessed 8/11/2015
COLORADO RIVER AT DEBEQUE | CO | 39.3314 | 108.2081 | Latitude 39°19'53", Longitude 108°12'29" NAD27 | 30% | 9 | [7 empty] | 580 | 5.5358 | [10 empty] | 64 | [52 empty] | Concurrent with USGS gauge site 391953108122901, sample start times are shown below to coordinate with gauge data | NWIS USGS data. URL: http://nwis.waterdata.usgs.gov/usa/nwis/qwdata. Accessed 8/11/2015
CHULITNA R BL CANYON NR TALKEETNA AK | AK | 62.5053 | 150.23 | Latitude 62°30'19", Longitude 150°13'48" NAD27 | 25% | 54 | 6708.0692 | [6 empty] | 535.8148 | 41.6734 | [10 empty] | 75 | [52 empty] | Concurrent with USGS gauge site 15292410, sample start times are shown below to coordinate with gauge data | NWIS USGS data. URL: http://nwis.waterdata.usgs.gov/usa/nwis/qwdata. Accessed 8/11/2015
KNIK R NR PALMER AK | AK | 61.505 | 149.0306 | Latitude 61°30'18", Longitude 149°01'50" NAD27 | 35% | 6 | 3056.186 | [6 empty] | 522 | 60.6795 | [10 empty] | 16 | [52 empty] | Concurrent with USGS gauge site 15281000, sample start times are shown below to coordinate with gauge data | NWIS USGS data. URL: http://nwis.waterdata.usgs.gov/usa/nwis/qwdata. Accessed 8/11/2015
Salmon River Near Shoup | ID | 45.3037 | 114.4384 | 114°26'18.189"W 45°18'13.437"N | 80% | 61 | 16151.4 | 76-mm H.S. |  | Seconds |  | Minutes | 1997 | 434.0848 | 8.9697 | % | % | % | % | % | % | [7 empty] | 0.0019 |  |  |  |  | [0,88.25], [2.63,86.88], [8.11,86.42], [19.2,85.91], [29.17,83.84], [33.54,82.34], [35.2,79.86], [40.5,78.38], [43.5,77.93], [48.5,77.88], [53.5,77.78], [58.5,77.88], [63.5,77.43], [68.5,77.58], [73.5,77.38], [78.5,77.33], [83.5,77.28], [88.5,77.23], [93.5,76.68], [98.5,76.53], [103.5,76.38], [108.5,76.28], [113.5,76.23], [118.5,75.78], [123.5,76.03], [128.5,75.48], [133.5,75.78], [138.5,75.68], [143.5,76.03], [148.5,75.88], [153.5,75.98], [158.5,76.43], [163.5,76.68], [168.5,77.18], [173.5,77.18], [178.5,77.38], [183.5,77.58], [193.5,77.83], [203.5,78.28], [213.5,78.43], [223.5,78.68], [233.5,78.33], [243.5,78.38], [253.5,78.48], [263.5,77.98], [273.5,77.78], [283.5,77.98], [293.5,78.53], [303.4,79.7], [306.3,80.27], [307.91,80.86], [309.86,82.18], [311.99,82.44], [313,83.43], [314.15,84.68] | 27.5 | 100% | 78.84% | 64.31% | 52.7% | 39.19% | 28.37% | 20.47% | 14.88% | 11.65% | 7.99% | 2.95% | 149.8221 | 100% | 100% | 100% | 30.64% | 15.47% | 4.714% | 1.377% | 0.5407% | 0.316% | 0.2423% | 0.214% | 0.19% | 0.109% | 5.4481 | Bulk Core | Bulk Core | 325.596 |  | 84.6371 | 1.6972 | 143.6449 | 49.8675 | - | 7 | [8 empty] | [http://www.fs.fed.us/rm/boise/research/watershed/BAT/index.shtml]. Accessed: 21 Oct 2010.
EEL R A SCOTIA CA | CA | 40.4917 | 124.0986 | Latitude 40°29'30", Longitude 124°05'55" NAD27 | 40% | 6 | 8062.67 | Helley-Smith |  | sec |  | min |  | 424.8333 | 34.6675 | 64 mm | 32 mm | 16 mm | 8 mm | 4 mm | 2 mm | 1 mm | 0.5 mm | 0.25 mm | 0.125 mm | 64 | [34 empty] | #DIV/0! | [17 empty] | Concurrent with USGS gauge site 11477000, sample start times are shown below to coordinate with gauge data | NWIS USGS data. URL: http://nwis.waterdata.usgs.gov/usa/nwis/qwdata. Accessed 8/11/2015
RUSSIAN R NR GUERNEVILLE CA | CA | 38.5086 | 122.9267 | Latitude 38°30'31", Longitude 122°55'36" NAD27 | 40% | 3 | 3465.4 | Helley-Smith |  | sec |  | min |  | 409.3333 | 7.3185 | 64 mm | 32 mm | 16 mm | 8 mm | 4 mm | 2 mm | 1 mm | 0.5 mm | 0.25 mm | 0.125 mm | 32 | [34 empty] | #DIV/0! | [17 empty] | Concurrent with USGS gauge site 11467000, sample start times are shown below to coordinate with gauge data | NWIS USGS data. URL: http://nwis.waterdata.usgs.gov/usa/nwis/qwdata. Accessed 8/11/2015
SUSITNA R AB TSUSENA C NR CHULITNA AK | AK | 62.8233 | 148.6047 | Latitude 62°49'24", Longitude 148°36'17" | 40% | 11 | 13364.34 | Helley-Smith |  | sec |  | min |  | 384.5455 | 3.5013 | 64 mm | 32 mm | 16 mm | 8 mm | 4 mm | 2 mm | 1 mm | 0.5 mm | 0.25 mm | 0.125 mm | 32 | [34 empty] | #DIV/0! | [17 empty] | Concurrent with USGS gauge site 15291700, sample start times are shown below to coordinate with gauge data | NWIS USGS data. URL: http://nwis.waterdata.usgs.gov/usa/nwis/qwdata. Accessed 8/11/2015
SUSITNA R (LT CH) BL CHULITNA R NR TALKEETNA AK | AK | 62.3264 | 150.1264 | Latitude 62°19'35", Longitude 150°07'35" NAD27 | 20% | 20 | [7 empty] | 373.0833 | 6.2297 | [10 empty] | 32 | [52 empty] | Concurrent with USGS gauge site 15292440, sample start times are shown below to coordinate with gauge data | NWIS USGS data. URL: http://nwis.waterdata.usgs.gov/usa/nwis/qwdata. Accessed 8/11/2015
Selway River Data | ID | 46.0861 | 115.5137 | 115°30'49.176"W 46°5'9.877"N | 80% | 72 | 4954.43 | 76-mm H.S. |  | Seconds |  | Minutes | 1994-97 | 334.2905 | 0.31123 | % | % | % | % | % | % | [7 empty] | 0.0021 |  |  |  |  | [0,28.7], [11.1,28], [25.9,26.8], [36.8,26.3], [48.3,26.3], [62.1,26.4], [75.1,27.1], [90.1,27.6], [103.6,28], [117,27.9], [122.3,27.8], [130.6,28], [144.6,28.2], [156.5,28.5], [168,27.8], [175.7,28], [184.4,28.3], [191.6,28.2], [201.5,28], [207.1,28.3], [212.4,28], [218.1,27.5], [222.7,25.7], [226.1,25.2], [228.9,25.2], [230.4,23.7], [233.7,22.91], [236,22.25], [240,20.22], [243.7,19.54], [253.7,16.02], [261.2,14.91], [262.2,14.18], [263.7,13.63], [267.7,12.81], [273.7,12.64], [283.7,11.94], [293.7,11.77], [303.7,11.52], [313.7,11.01], [323.7,11.04], [333.7,10.8], [343.7,11.22], [353.7,10.83], [363.7,10.96], [373.7,10.82], [383.7,10.68], [393.7,10.5], [403.7,10.15], [413.7,10.08], [423.7,10.14], [433.7,10.16], [443.7,9.82], [453.7,9.95], [463.7,10.17], [473.7,10.24], [483.7,10.53], [493.7,10.77], [503.7,11], [513.7,12.31], [515.7,12.79], [523.7,15.06], [533.7,18.11], [543.7,19.43], [547.7,20.8], [547.7,21.5], [550.4,22], [553.2,23.2], [555,24.5], [557.2,27.4], [558.6,28.4], [578,28.1], [581.9,29.3], [588.1,34.1] | 23.9 | 100% | 89.53% | 77.15% | 57.91% | 38.47% | 25.78% | 18.39% | 14.47% | 7.13% | 1.55% | 0.23% | 185 | 100% | 100% | 76.14% | 35.68% | 19.77% | 12.73% | 10.91% | 10.68% | 10.68% | 10.68% |  |  |  | 7.7406 | Bulk Core | Pebble Count |  | 651.192 | 94.7897 | 3.6849 | 349.2814 | 25.7237 | - | 6 | 3.3527 | [7 empty] | [http://www.fs.fed.us/rm/boise/research/watershed/BAT/index.shtml]. Accessed: 21 Oct 2010.
SELWAY RIVER NR LOWELL ID | ID | 46.0867 | 115.5139 | Latitude 46°05'12", Longitude 115°30'50" NAD83 | 35% | 68 | 4959.827 | [6 empty] | 322.6029 | 0.2452 | [10 empty] | 16 | [52 empty] | Concurrent with USGS gauge site 13336500, sample start times are shown below to coordinate with gauge data | NWIS USGS data. URL: http://nwis.waterdata.usgs.gov/usa/nwis/qwdata. Accessed 8/11/2015
Rhine River @ I2 | Germany/Netherlands | 51.9545 | 5.9501 | 51.954488, 5.950053 | 55% | 1 |  | Delt Nile Sampler | [5 empty] | 319 | 0 | [32 empty] | 100% | 100% | 100% | 1 | 100% | 99.94% | 92.76% | 65.54% | 33.08% | 21.11% | 17.28% | 11.35% | 1.105% |  |  | Vibracore | [16 empty] | R.M. FRINGS and M.G. KLEINHANS (2008). Complex variations in sediment transport at three large river bifurcations during discharge waves in the river Rhine. Sedimentology 55, 1145-1171. doi: 10.1111/j.1365-3091.2007.00940.x
SALINAS R NR CHUALAR CA | CA | 36.5536 | 121.5483 | Latitude 36°33'13", Longitude 121°32'54" NAD27 | 30% | 1 | 10468.73 | [6 empty] | 309 | 20.895 | [10 empty] | 2 | [52 empty] | Concurrent with USGS gauge site 11152300, sample start times are shown below to coordinate with gauge data | NWIS USGS data. URL: http://nwis.waterdata.usgs.gov/usa/nwis/qwdata. Accessed 8/11/2015
SACRAMENTO R A BUTTE CITY CA | CA | 39.4578 | 121.9931 | Latitude 39°27'28", Longitude 121°59'35" NAD27 | 35% | 5 | 31274.25 | Helley-Smith |  | sec |  | min |  | 297.6 | 0.72366 | 64 mm | 32 mm | 16 mm | 8 mm | 4 mm | 2 mm | 1 mm | 0.5 mm | 0.25 mm | 0.125 mm | 8 | [34 empty] | #DIV/0! | [17 empty] | Concurrent with USGS gauge site 11389000, sample start times are shown below to coordinate with gauge data | NWIS USGS data. URL: http://nwis.waterdata.usgs.gov/usa/nwis/qwdata. Accessed 8/11/2015
Middle Fork Salmon River | ID | 44.7241 | 114.9993 | 114°59'57.351"W 44°43'26.762"N | 80% | 64 | 2693.33 | 76-mm H.S. |  | Seconds |  | Minutes | 1997 | 282.8128 | 6.9744 | % | % | % | % | % | % | [7 empty] | 0.0041 |  |  |  |  | [15,19.39], [25,14.89], [30,11.89], [35,11.89], [40,9.89], [45,9.89], [50,9.39], [55,9.89], [60,9.39], [65,8.89], [70,8.89], [75,8.89], [80,9.39], [85,8.89], [90,8.89], [95,8.89], [100,8.89], [105,8.89], [110,10.39], [115,11.89], [120,11.89], [125,11.39], [130,12.39], [135,12.39], [140,12.89], [145,13.89], [150,14.19], [165,13.89], [180,15.39], [195,15.99], [212,16.89], [225,17.19], [236.5,19.39] | 35.8 | 100% | 73.8% | 60.7% | 47.55% | 33.54% | 24.14% | 18.04% | 12.87% | 6.4% | 1.75% | 0.48% | 127.6 | 100% | 100% | 100% | 50.13% | 21.69% | 6.6% | 1.89% | 0.87% | 0.56% | 0.32% | 0.16% | 0.09% | 0.06% | 3.5642 | Bulk Core | Bulk Core | 213.761 |  | 62.02 | 1.38 | 85.5876 | 44.942 | - | 6 | [8 empty] | [http://www.fs.fed.us/rm/boise/research/watershed/BAT/index.shtml]. Accessed: 21 Oct 2010.
SACRAMENTO R NR HAMILTON CITY CA | CA | 39.7511 | 121.9969 | Latitude 39°45'04", Longitude 121°59'49" NAD27 | 40% | 19 | 28057.34 | Helley-Smith |  | sec |  | min |  | 269.8235 | 1.1 | 64 mm | 32 mm | 16 mm | 8 mm | 4 mm | 2 mm | 1 mm | 0.5 mm | 0.25 mm | 0.125 mm | 32 | [34 empty] | #DIV/0! | [17 empty] | Concurrent with USGS gauge site 11383800, sample start times are shown below to coordinate with gauge data | NWIS USGS data. URL: http://nwis.waterdata.usgs.gov/usa/nwis/qwdata. Accessed 8/11/2015
TALKEETNA R NR TALKEETNA AK | AK | 62.3469 | 150.0169 | Latitude 62°20'49", Longitude 150°01'01" NAD27 | 30% | 69 | [7 empty] | 262.5507 | 12.0531 | [10 empty] | 75 | [52 empty] | Concurrent with USGS gauge site 15292700 sample start times are shown below to coordinate with gauge data | NWIS USGS data. URL: http://nwis.waterdata.usgs.gov/usa/nwis/qwdata. Accessed 8/11/2015
SACRAMENTO R AB BEND BRIDGE NR RED BLUFF CA | CA | 40.2886 | 122.1856 | Latitude 40°17'19", Longitude 122°11'08" NAD27 | 40% | 23 | 23050.89 | Helley-Smith |  | sec |  | min |  | 261 | 2.0772 | 64 mm | 32 mm | 16 mm | 8 mm | 4 mm | 2 mm | 1 mm | 0.5 mm | 0.25 mm | 0.125 mm | 32 | [34 empty] | #DIV/0! | [17 empty] | Concurrent with USGS gauge site 11377100, sample start times are shown below to coordinate with gauge data | NWIS USGS data. URL: http://nwis.waterdata.usgs.gov/usa/nwis/qwdata. Accessed 8/11/2015
North Fork Clearwater River | ID | 46.8405 | 115.6191 | 115°37'8.907"W 46°50'25.964"N | 80% | 72 | 3351.64 | 76-mm H.S. |  | Seconds |  | Minutes | 1994-97 | 246.2891 | 1.4213 | % | % | % | % | % | % | [7 empty] | 0.0005 |  |  |  |  | [21,25.35], [30,20.65], [52,15.05], [57,13.35], [63,12.15], [70,11.05], [90,7.75], [91,6.95], [105,4.75], [120,2.15], [130,1.25], [140,0.85], [150,0.75], [156,0.95], [162,1.95], [169,2.15], [176,2.25], [183,2.95], [190,3.05], [197,3.25], [204,2.75], [211,2.95], [218,3.25], [225,2.95], [232,3.45], [240,3.45], [248,3.75], [256,2.65], [264,2.75], [272,2.45], [280,2.75], [290,2.15], [300,2.25], [310,4.25], [319,6.95], [324,7.95], [333,8.05], [343,11.25], [345,11.85], [354,16.05], [359,22.15], [369,34.35] | 22.51 | 100% | 89.08% | 76.21% | 58.43% | 41.43% | 28.22% | 20.64% | 14.21% | 5.89% | 1.21% | 0.12% | 90 | 100% | 95.88% | 86.76% | 66.47% | 37.35% | 21.47% | 16.18% | 12.94% | 12.06% | 11.47% |  |  |  | 3.9982 | Bulk Core | Pebble Count |  | 453.003 | 85.646 | 2.7644 | 236.8797 | 30.9813 | - | 5 | 3.9623 | [7 empty] | [http://www.fs.fed.us/rm/boise/research/watershed/BAT/index.shtml]. Accessed: 21 Oct 2010.
NACHES RIVER AT I-82 HWY BRIDGE NEAR YAKIMA, WA | WA | 46.6297 | 120.5144 | Latitude 46°37'47", Longitude 120°30'52" | 40% | 3 | 2864.53 | Helley-Smith |  | sec |  | min |  | 244 | 12.292 | 64 mm | 32 mm | 16 mm | 8 mm | 4 mm | 2 mm | 1 mm | 0.5 mm | 0.25 mm | 0.125 mm | 64 | [34 empty] | #DIV/0! | [17 empty] | Concurrent with USGS gauge site 12499010, sample start times are shown below to coordinate with gauge data | NWIS USGS data. URL: http://nwis.waterdata.usgs.gov/usa/nwis/qwdata. Accessed 8/11/2015
GREEN RIVER NEAR JENSEN, UT | UT | 40.4094 | 109.2347 | Latitude 40°24'34", Longitude 109°14'05" NAD27 | 35% | 30 | 76819.047 | [6 empty] | 242.2 | 6.3095 | [10 empty] | 8 | [52 empty] | Concurrent with USGS gauge site 9261000, sample start times are shown below to coordinate with gauge data | NWIS USGS data. URL: http://nwis.waterdata.usgs.gov/usa/nwis/qwdata. Accessed 8/11/2015
Lochsa River Data | ID | 46.5083 | 114.6817 | 43.5811° N, 108.2123° W | 80% | 72 | 3054.34 | 76-mm H.S. |  | Seconds |  | Minutes | 1994-97 | 235.9784 | 0.17778 | % | % | % | % | % | % | [7 empty] | 0.0023 |  |  |  |  | [0,30.42], [3.29,28.34], [6.15,25.74], [8.85,24.17], [11.15,22.86], [15.18,22.29], [17.87,21.46], [21.55,20.85], [25.03,19.92], [28.91,19.58], [31.44,18.94], [33.76,18.49], [42.76,17.28], [43.76,16.52], [49.76,14.93], [53.76,14.88], [54.26,14.64], [55.76,13.17], [63.76,11.68], [67.56,10.91], [73.76,10.31], [83.76,9.83], [93.76,9.67], [103.76,9.67], [113.76,9.38], [123.76,9.47], [133.76,9.52], [143.76,9.13], [153.76,9.04], [163.76,9.15], [173.76,9.08], [183.76,9.86], [193.76,10.01], [203.76,10.24], [213.76,10.77], [223.76,10.6], [233.76,10.63], [243.76,10.9], [253.76,10.44], [263.76,10.57], [273.76,10.34], [283.76,10.69], [293.76,10.46], [303.76,10.87], [313.76,10.66], [323.76,10.62], [327.76,10.75], [333.76,11.63], [338.76,12.99], [343.76,13.5], [354.06,16.01], [356.19,17.1], [358.8,18.03], [361.66,19.12], [364.83,20.37], [367.79,21.39], [369.45,22.55], [372.1,27.59], [375.21,30.02], [378,32.13] | 26.2 | 95.76% | 84.95% | 74.29% | 54.55% | 37.84% | 24.4% | 17.1% | 12.03% | 5.787% | 1.728% | 0.297% | 132 | 99.23% | 97.95% | 82.1% | 47.06% | 22.76% | 12.28% | 6.905% | 5.627% | 4.604% | 4.348% | 0.256% |  |  | 5.0382 | Bulk Core | Pebble Count |  | 445.925 | 80.4646 | 2.6425 | 212.7273 | 30.4498 | - |  | 3.5965 | [7 empty] | [http://www.fs.fed.us/rm/boise/research/watershed/BAT/index.shtml]. Accessed: 21 Oct 2010.
LOCHSA RIVER NR LOWELL ID | ID | 46.1508 | 115.5872 | Latitude 46°09'03", Longitude 115°35'14" NAD83 | 35% | 68 | 3051.006 | [6 empty] | 226.2647 | 0.14463 | [10 empty] | 32 | [52 empty] | Concurrent with USGS gauge site 13337000, sample start times are shown below to coordinate with gauge data | NWIS USGS data. URL: http://nwis.waterdata.usgs.gov/usa/nwis/qwdata. Accessed 8/11/2015
NF CLEARWATER RIVER NR CANYON RANGER STATION ID | ID | 46.8406 | 115.6211 | Latitude 46°50'26", Longitude 115°37'16" NAD83 | 35% | 68 | 3356.625 | [6 empty] | 219.9412 | 0.16686 | [10 empty] | 16 | [52 empty] | Concurrent with USGS gauge site 13340600, sample start times are shown below to coordinate with gauge data | NWIS USGS data. URL: http://nwis.waterdata.usgs.gov/usa/nwis/qwdata. Accessed 8/11/2015
MATANUSKA R AT PALMER AK | AK | 61.6092 | 149.0708 | Latitude 61°36'33", Longitude 149°04'15" NAD27 | 35% | 14 | 5361.275 | [6 empty] | 214.9286 | 20.244 | [10 empty] | 128 | [52 empty] | Concurrent with USGS gauge site 15284000, sample start times are shown below to coordinate with gauge data | NWIS USGS data. URL: http://nwis.waterdata.usgs.gov/usa/nwis/qwdata. Accessed 8/11/2015
EEL R A FORT SEWARD CA | CA | 40.2183 | 123.6314 | Latitude 40°13'06", Longitude 123°37'53" NAD27 | 40% | 29 | 5.18 | Helley-Smith |  | sec |  | min |  | 213.709 | 16.5426 | 64 mm | 32 mm | 16 mm | 8 mm | 4 mm | 2 mm | 1 mm | 0.5 mm | 0.25 mm | 0.125 mm | 64 | [34 empty] | #DIV/0! | [17 empty] | Concurrent with USGS gauge site 11475000, sample start times are shown below to coordinate with gauge data | NWIS USGS data. URL: http://nwis.waterdata.usgs.gov/usa/nwis/qwdata. Accessed 8/11/2015
TRINITY R AB GRASS VALLEY C NR LEWISTON CA | CA | 40.6975 | 122.8531 | Latitude 40°41'51", Longitude 122°51'11" | 40% | 69 | 1973.57 | Helley-Smith |  | sec |  | min |  | 201.6957 | 2.9321 | 64 mm | 32 mm | 16 mm | 8 mm | 4 mm | 2 mm | 1 mm | 0.5 mm | 0.25 mm | 0.125 mm | 128 | [34 empty] | #DIV/0! | [17 empty] | Concurrent with USGS gauge site 11525540, sample start times are shown below to coordinate with gauge data | NWIS USGS data. URL: http://nwis.waterdata.usgs.gov/usa/nwis/qwdata. Accessed 8/11/2015
TRINITY R A LEWISTON CA | CA | 40.7247 | 122.8011 | Latitude 40°43'29", Longitude 122°48'04" | 40% | 98 | 1862.201 | Helley-Smith |  | sec |  | min |  | 198.2551 | 2.7072 | 64 mm | 32 mm | 16 mm | 8 mm | 4 mm | 2 mm | 1 mm | 0.5 mm | 0.25 mm | 0.125 mm | 128 | [34 empty] | #DIV/0! | [17 empty] | Concurrent with USGS gauge site 11525500, sample start times are shown below to coordinate with gauge data | NWIS USGS data. URL: http://nwis.waterdata.usgs.gov/usa/nwis/qwdata. Accessed 8/11/2015
YAMPA RIVER AT DEERLODGE PARK, CO | CO | 40.4517 | 108.5244 | Latitude 40°27'06", Longitude 108°31'28" NAD27 | 35% | 22 | 20541.2 | [6 empty] | 196 | 13.4553 | [10 empty] | 16 | [52 empty] | Concurrent with USGS gauge site 9260050, sample start times are shown below to coordinate with gauge data | NWIS USGS data. URL: http://nwis.waterdata.usgs.gov/usa/nwis/qwdata. Accessed 8/11/2015
TRINITY R A DOUGLAS CITY CA | CA | 40.6453 | 108.5244 | Latitude 40°38'43", Longitude 122°57'24" | 40% | 116 | 2411.28 | Helley-Smith |  | sec |  | min |  | 194.0862 | 5.0038 | 64 mm | 32 mm | 16 mm | 8 mm | 4 mm | 2 mm | 1 mm | 0.5 mm | 0.25 mm | 0.125 mm | 128 | [34 empty] | #DIV/0! | [17 empty] | Concurrent with USGS gauge site 11525854, sample start times are shown below to coordinate with gauge data | NWIS USGS data. URL: http://nwis.waterdata.usgs.gov/usa/nwis/qwdata. Accessed 8/11/2015
REDWOOD C NR ORICK CA | CA | 41.2294 | 124.0106 | Latitude 41°13'46", Longitude 124°00'38" | 40% | 17 | 567.2074 | Helley-Smith |  | sec |  | min |  | 183.2353 | 66.2735 | 64 mm | 32 mm | 16 mm | 8 mm | 4 mm | 2 mm | 1 mm | 0.5 mm | 0.25 mm | 0.125 mm | 64 | [34 empty] | #DIV/0! | [17 empty] | Concurrent with USGS gauge site 11482261, sample start times are shown below to coordinate with gauge data | NWIS USGS data. URL: http://nwis.waterdata.usgs.gov/usa/nwis/qwdata. Accessed 8/11/2015
REDWOOD C AB HARRY WIER C NR ORICK CA | CA | 41.1972 | 123.9917 | Latitude 41°11'50", Longitude 123°59'30" NAD27 | 40% | 33 | 523.178 | Helley-Smith |  | sec |  | min |  | 182.0938 | 88.8141 | 64 mm | 32 mm | 16 mm | 8 mm | 4 mm | 2 mm | 1 mm | 0.5 mm | 0.25 mm | 0.125 mm | 64 | [34 empty] | #DIV/0! | [17 empty] | Concurrent with USGS gauge site 11482220, sample start times are shown below to coordinate with gauge data | NWIS USGS data. URL: http://nwis.waterdata.usgs.gov/usa/nwis/qwdata. Accessed 8/11/2015
YAKIMA RIVER AT I-82 HWY BRIDGE NEAR YAKIMA, WA | WA | 46.6314 | 120.5167 | Latitude 46°37'53", Longitude 120°31'00" | 40% | 3 | 5537.4 | Helley-Smith |  | sec |  | min |  | 179.6667 | 1.1025 | 64 mm | 32 mm | 16 mm | 8 mm | 4 mm | 2 mm | 1 mm | 0.5 mm | 0.25 mm | 0.125 mm | 32 | [34 empty] | #DIV/0! | [17 empty] | Concurrent with USGS gauge site 12487010, sample start times are shown below to coordinate with gauge data | NWIS USGS data. URL: http://nwis.waterdata.usgs.gov/usa/nwis/qwdata. Accessed 8/11/2015
SF SMITH R NR CRESCENT CITY CA | CA | 41.7917 | 124.025 | Latitude 41°47'30", Longitude 124°01'30" | 40% | 4 | 753.69 | Helley-Smith |  | sec |  | min |  | 162.75 | 6.0637 | 64 mm | 32 mm | 16 mm | 8 mm | 4 mm | 2 mm | 1 mm | 0.5 mm | 0.25 mm | 0.125 mm | 32 | [34 empty] | #DIV/0! | [17 empty] | Concurrent with USGS gauge site 11532000, sample start times are shown below to coordinate with gauge data | NWIS USGS data. URL: http://nwis.waterdata.usgs.gov/usa/nwis/qwdata. Accessed 8/11/2015
SACRAMENTO R A COLUSA CA | CA | 39.2142 | 121.9992 | Latitude 39°12'51", Longitude 121°59'57" NAD27 | 40% | 4 | 31312.96 | Helley-Smith |  | sec |  | min |  | 162.25 | 0.53812 | 64 mm | 32 mm | 16 mm | 8 mm | 4 mm | 2 mm | 1 mm | 0.5 mm | 0.25 mm | 0.125 mm | 4 | [34 empty] | #DIV/0! | [17 empty] | Concurrent with USGS gauge site 11389500, sample start times are shown below to coordinate with gauge data | NWIS USGS data. URL: http://nwis.waterdata.usgs.gov/usa/nwis/qwdata. Accessed 8/11/2015
GREEN RIVER ABOVE GATES OF LODORE, CO |  | 40.7381 | 108.8803 | Latitude 40°44'17", Longitude 108°52'49" NAD83 | 25% | 31 | [7 empty] | 160.9677 | 9.6143 | [10 empty] | 8 | [52 empty] | Concurrent with USGS gauge site 404417000000000, sample start times are shown below to coordinate with gauge data | NWIS USGS data. URL: http://nwis.waterdata.usgs.gov/usa/nwis/qwdata. Accessed 8/11/2015
SNAKE RIVER NR SHELLEY ID | ID | 43.4131 | 112.135 | Latitude 43°24'47", Longitude 112°08'06" NAD83 | 35% | 24 | 25355.9836 | [6 empty] | 155.2917 | 0.0026031 | [10 empty] | 2 | [52 empty] | Concurrent with USGS gauge site 13060000, sample start times are shown below to coordinate with gauge data | NWIS USGS data. URL: http://nwis.waterdata.usgs.gov/usa/nwis/qwdata. Accessed 8/11/2015
TRINITY R BL LIMEKILN GULCH NR DOUGLAS CITY CA | CA | 40.6728 | 122.9194 | Latitude 40°40'22", Longitude 122°55'10" | 40% | 172 | 2097.89 | Helley-Smith |  | sec |  | min |  | 155.0814 | 1.8957 | 64 mm | 32 mm | 16 mm | 8 mm | 4 mm | 2 mm | 1 mm | 0.5 mm | 0.25 mm | 0.125 mm | 128 | [34 empty] | #DIV/0! | [17 empty] | Concurrent with USGS gauge site 11525655, sample start times are shown below to coordinate with gauge data | NWIS USGS data. URL: http://nwis.waterdata.usgs.gov/usa/nwis/qwdata. Accessed 8/11/2015
RUSSIAN R NR HOPLAND CA | CA | 39.0267 | 123.1294 | Latitude 39°01'36", Longitude 123°07'46" NAD27 | 40% | 14 | 937.58 | Helley-Smith |  | sec |  | min |  | 152.2143 | 4.6112 | 64 mm | 32 mm | 16 mm | 8 mm | 4 mm | 2 mm | 1 mm | 0.5 mm | 0.25 mm | 0.125 mm | 32 | [34 empty] | #DIV/0! | [17 empty] | Concurrent with USGS gauge site 11462500, sample start times are shown below to coordinate with gauge data | NWIS USGS data. URL: http://nwis.waterdata.usgs.gov/usa/nwis/qwdata. Accessed 8/11/2015
LAGUNITAS C NR PT REYES STATION CA | CA | 38.0803 | 122.7833 | Latitude 38°04'49", Longitude 122°47'00" NAD27 | 40% | 1 | 211.6 | Helley-Smith |  | sec |  | min |  | 147 | 7.098 | 64 mm | 32 mm | 16 mm | 8 mm | 4 mm | 2 mm | 1 mm | 0.5 mm | 0.25 mm | 0.125 mm | 32 | [34 empty] | #DIV/0! | [17 empty] | Concurrent with USGS gauge site 11460600, sample start times are shown below to coordinate with gauge data | NWIS USGS data. URL: http://nwis.waterdata.usgs.gov/usa/nwis/qwdata. Accessed 8/11/2015
CACHE C NR BROOKS CA | CA | 38.7375 | 122.1233 | Latitude 38°44'15", Longitude 122°07'24" NAD27 | 35% | 4 |  | Helley-Smith |  | sec |  | min |  | 140.5 | 3.4965 | 64 mm | 32 mm | 16 mm | 8 mm | 4 mm | 2 mm | 1 mm | 0.5 mm | 0.25 mm | 0.125 mm | 32 | [34 empty] | #DIV/0! | [17 empty] | Concurrent with USGS gauge site 11451950, sample start times are shown below to coordinate with gauge data | NWIS USGS data. URL: http://nwis.waterdata.usgs.gov/usa/nwis/qwdata. Accessed 8/11/2015
BAD RIVER NEAR ODANAH, WI | WI | 46.4867 | 90.6961 | Latitude 46°29'12", Longitude 90°41'46" NAD27 | 25% | 4 | 1546.22 | [6 empty] | 137 | 0.16275 | [63 empty] | Concurrent with USGS gauge site 4027000, sample start times are shown below to coordinate with gauge data | NWIS USGS data. URL: http://nwis.waterdata.usgs.gov/usa/nwis/qwdata. Accessed 8/11/2015
RUSSIAN R NR CLOVERDALE CA | CA | 38.8794 | 123.0525 | Latitude 38°52'46", Longitude 123°03'09" NAD27 | 40% | 6 | 1302.76 | Helley-Smith |  | sec |  | min |  | 136.8333 | 18.165 | 64 mm | 32 mm | 16 mm | 8 mm | 4 mm | 2 mm | 1 mm | 0.5 mm | 0.25 mm | 0.125 mm | 32 | [34 empty] | #DIV/0! | [17 empty] | Concurrent with USGS gauge site 11463000, sample start times are shown below to coordinate with gauge data | NWIS USGS data. URL: http://nwis.waterdata.usgs.gov/usa/nwis/qwdata. Accessed 8/11/2015
REDWOOD C A ORICK CA | CA | 41.2994 | 124.05 | Latitude 41°17'58", Longitude 124°03'00" | 40% | 232 | 717.427 | Helley-Smith |  | sec |  | min |  | 126.6316 | 26.0128 | 64 mm | 32 mm | 16 mm | 8 mm | 4 mm | 2 mm | 1 mm | 0.5 mm | 0.25 mm | 0.125 mm | 75 | [34 empty] | #DIV/0! | [17 empty] | Concurrent with USGS gauge site 11482500, sample start times are shown below to coordinate with gauge data | NWIS USGS data. URL: http://nwis.waterdata.usgs.gov/usa/nwis/qwdata. Accessed 8/11/2015
Wind River | WY | 43.5811 | 108.2122 |  | 70% | 25 | 5980.31 | H.S. | 20 |  |  |  | 1986 | 113.8237 | 2.5783 | [13 empty] | 0.001 | [17 empty] | 22 | [16 empty] | 141.585 |  | 41.4528 | 1.6764 | 69.4915 | 24.7273 | [10 empty] | Smalley, M. L., W. W. Emmett, and A. M. Wacker (1994), Annual replenishment of bed material by sediment transport in the Wind River near Riverton, Wyoming.
GARCIA R AT EUREKA HILL RD NR PT ARENA CA | CA | 38.9033 | 123.6078 | Latitude 38°54'12", Longitude 123°36'28" NAD27 | 35% | 11 |  | Helley-Smith |  | sec |  | min |  | 109.9091 | 17.3769 | 64 mm | 32 mm | 16 mm | 8 mm | 4 mm | 2 mm | 1 mm | 0.5 mm | 0.25 mm | 0.125 mm | 75 | [34 empty] | #DIV/0! | [17 empty] | Concurrent with USGS gauge site 11467590, sample start times are shown below to coordinate with gauge data | NWIS USGS data. URL: http://nwis.waterdata.usgs.gov/usa/nwis/qwdata. Accessed 8/11/2015
MAD R NR ARCATA CA | CA | 40.91 | 124.0594 | Latitude 40°54'36", Longitude 124°03'34" | 40% | 24 | 1256.14 | Helley-Smith |  | sec |  | min |  | 109.3183 | 11.0687 | 64 mm | 32 mm | 16 mm | 8 mm | 4 mm | 2 mm | 1 mm | 0.5 mm | 0.25 mm | 0.125 mm | 32 | [34 empty] | #DIV/0! | [17 empty] | Concurrent with USGS gauge site 11481000, sample start times are shown below to coordinate with gauge data | NWIS USGS data. URL: http://nwis.waterdata.usgs.gov/usa/nwis/qwdata. Accessed 8/11/2015
VAN DUZEN R NR BRIDGEVILLE CA | CA | 40.4806 | 123.8897 | Latitude 40°28'50", Longitude 123°53'23" NAD27 | 40% | 4 | 574.98 | Helley-Smith |  | sec |  | min |  | 107.75 | 17.0205 | 64 mm | 32 mm | 16 mm | 8 mm | 4 mm | 2 mm | 1 mm | 0.5 mm | 0.25 mm | 0.125 mm | 32 | [34 empty] | #DIV/0! | [17 empty] | Concurrent with USGS gauge site 11478500, sample start times are shown below to coordinate with gauge data | NWIS USGS data. URL: http://nwis.waterdata.usgs.gov/usa/nwis/qwdata. Accessed 8/11/2015
Boise River | ID | 43.8208 | 117.0261 |  | 85% | 82 | 2153.6239 | 76-mm H.S. |  | Seconds |  | Minutes | 1994-97 | 107.5192 | 2.052 | % | % | % | % | % | % | % | % | % | % |  |  |  | 0.0038 |  |  |  |  | [0,8.82], [5,8.59], [8,8.05], [9,7.83], [10,7.58], [15,6.48], [17.5,5.68], [18,4.67], [20,4.27], [25,4.04], [30,4.45], [35,4.78], [40,4.56], [43,4.74], [45,4.65], [50,4.51], [55,4.24], [60,4.09], [63,3.98], [65,3.97], [70,3.19], [75,3.37], [80,3.26], [85,3.38], [90,3.46], [95,3.33], [100,3.55], [105,3.62], [110,3.51], [115,3.4], [120,3.27], [125,3.04], [130,3.2], [135,3.12], [140,2.84], [145,2.6], [150,2.25], [155,2.09], [160,1.98], [165,2], [170,2.14], [175,2.23], [180,2.46], [185,2.16], [186.2,3.56], [186.2,3.7], [189,4.96], [190,5.2], [195,6.8], [200,8.6], [205,11.26], [209,13.53], [210,13.85], [215,14.09], [220,14.12], [221.5,14.11] | 23 |  | 91.07% | 78.13% | 58.24% | 40.51% | 30.28% | 25.01% | 19.05% | 7.681% | 1.756% | 0.209% | 60 | 100% | 99.85% | 99.11% | 82.91% | 52.01% | 26.89% | 20.36% | 18.42% | 17.98% | 16.94% | 4.01% | 0.15% |  | 2.6087 | Bulk Core | Pebble Count |  | 167.045 | 57.3 | 1.4 | 80 | 40.9286 | - |  | 2.26 | [7 empty] | [http://www.fs.fed.us/rm/boise/research/watershed/BAT/index.shtml]. Accessed: 21 Oct 2010.
SMITH R NR CRESCENT CITY CA | CA | 41.7917 | 124.075 | atitude 41°47'30", Longitude 124°04'30" | 30% | 10 | 1590.25 | Helley-Smith |  | sec |  | min |  | 107.35 | 0.4452 | 64 mm | 32 mm | 16 mm | 8 mm | 4 mm | 2 mm | 1 mm | 0.5 mm | 0.25 mm | 0.125 mm | 16 | [34 empty] | #DIV/0! | [17 empty] | Concurrent with USGS gauge site 11532500, sample start times are shown below to coordinate with gauge data | NWIS USGS data. URL: http://nwis.waterdata.usgs.gov/usa/nwis/qwdata. Accessed 8/11/2015
YAMPA RIVER BELOW STAGECOACH RESERVOIR, CO | CO | 40.4608 | 108.425 | Latitude 40°27'39", Longitude 108°25'30" NAD27 | 25% | 29 | 9937.784 | [6 empty] | 107.0741 | 1.3706 | [10 empty] | 16 | [52 empty] | Concurrent with USGS gauge site 9251100, sample start times are shown below to coordinate with gauge data | NWIS USGS data. URL: http://nwis.waterdata.usgs.gov/usa/nwis/qwdata. Accessed 8/11/2015
BOISE RIVER NR TWIN SPRINGS ID | ID | 43.6681 | 115.7253 | Latitude 43°40'05", Longitude 115°43'31" NAD83 | 30% | 83 | 2154.87 | [6 empty] | 106.4819 | 2.0335 | [10 empty] | 32 | [52 empty] | Concurrent with USGS gauge site 13185000, sample start times are shown below to coordinate with gauge data | NWIS USGS data. URL: http://nwis.waterdata.usgs.gov/usa/nwis/qwdata. Accessed 8/11/2015
Snake River (Deadman's Bar downstream of Jackson Lake) | WY | 43.1744 | 111.0011 |  | 55% | 60 |  | Toutle River Sampler | [5 empty] | 103.8167 | 0.017147 | [6 empty] | < 2 mm | [57 empty] | Erwin, S. O., Schmidt, J. C., & Nelson, N. C. (2011). Downstream effects of impounding a natural lake: the Snake River downstream from Jackson Lake Dam, Wyoming, USA. Earth Surface Processes and Landforms, 36(11), 1421-1434.
BAD R NEAR FORT PIERRE,SD | SD | 44.3267 | 100.3839 | Latitude 44°19'36", Longitude 100°23'02" NAD27 | 30% | 8 | 8150.693 | [6 empty] | 101 | 0.52001 | [10 empty] | 16 | [52 empty] | Concurrent with USGS gauge site 6441500, sample start times are shown below to coordinate with gauge data | NWIS USGS data. URL: http://nwis.waterdata.usgs.gov/usa/nwis/qwdata. Accessed 8/11/2015
Rhine River @ I1 | Germany/Netherlands | 51.953 | 5.9462 | 51.952951, 5.946222 | 55% | 1 |  | Multibeam | [5 empty] | 90 | 0.0017857 | [32 empty] | 100% | 100% | 100% | 1 | 100% | 99.9% | 95.27% | 78.42% | 53.02% | 36.64% | 26.34% | 9.661% | 0.5911% |  |  | Vibracore | [16 empty] | R.M. FRINGS and M.G. KLEINHANS (2008). Complex variations in sediment transport at three large river bifurcations during discharge waves in the river Rhine. Sedimentology 55, 1145-1171. doi: 10.1111/j.1365-3091.2007.00940.x
SNAKE RIVER NR BLACKFOOT ID | ID | 43.1253 | 112.5189 | Latitude 43°07'31", Longitude 112°31'08" NAD83 | 35% | 24 | 29292.766 | [6 empty] | 87.375 | 0.075071 | [10 empty] | 32 | [52 empty] | Concurrent with USGS gauge site 13069500, sample start times are shown below to coordinate with gauge data | NWIS USGS data. URL: http://nwis.waterdata.usgs.gov/usa/nwis/qwdata. Accessed 8/11/2015
SALMON RIVER BL YANKEE FORK NR CLAYTON ID | ID | 44.2683 | 114.7328 | Latitude 44°16'06", Longitude 114°43'58" NAD83 | 35% | 60 | 2090.12 | [6 empty] | 78.4 | 0.28782 | [10 empty] | 32 | [52 empty] | Concurrent with USGS gauge site 13296500, sample start times are shown below to coordinate with gauge data | NWIS USGS data. URL: http://nwis.waterdata.usgs.gov/usa/nwis/qwdata. Accessed 8/11/2015
Salmon River Below Yankee Fork | ID | 44.2697 | 114.7344 |  | 80% | 60 | 2100.54 | 76-mm H.S. |  | Seconds |  | Minutes | 1999-2000 | 78.2483 | 0.2859 | % | % | % | % | % | % | [7 empty] | 0.0034 |  |  |  |  | [0,20.04], [9.5,15.84], [14.5,14.94], [19.5,13.94], [24.5,13.64], [29.5,11.34], [32.5,10.84], [35.5,9.94], [38.5,9.94], [41.5,8.64], [44.5,8.54], [47.5,7.94], [50.5,7.84], [53.5,8.24], [56.5,7.74], [59.5,7.54], [62.5,8.04], [65.5,7.94], [68.5,8.24], [71.5,7.94], [74.5,8.14], [77.5,8.74], [80.5,8.84], [83.5,9.14], [86.5,9.04], [89.5,9.24], [92.5,9.44], [97.5,9.74], [102.5,10.84], [107.5,12.64], [112.5,14.74], [117.5,16.34], [122.5,16.14], [135,20.04] | 24.9 | 100% | 88.92% | 74.67% | 56.39% | 38.83% | 28.34% | 22.72% | 16.87% | 10.2% | 4.241% | 1.213% | 138.1 | 100% | 100% | 100% | 39.04% | 13.65% | 3.395% | 0.5858% | 0.1642% | 0.113% | 0.09297% | 0.068% | 0.039% | 0.015% | 5.5462 | Bulk Core | Bulk Core | 118.064 | [5 empty] | - | [9 empty] | [http://www.fs.fed.us/rm/boise/research/watershed/BAT/index.shtml]. Accessed: 21 Oct 2010.
SAN JOAQUIN R NR NAPA AVE NR MENDOTA CA | CA | 36.7722 | 120.2603 | Latitude 36°46'20", Longitude 120°15'37" | 30% | 2 |  | Helley-Smith |  | sec |  | min |  | 76 |  | 64 mm | 32 mm | 16 mm | 8 mm | 4 mm | 2 mm | 1 mm | 0.5 mm | 0.25 mm | 0.125 mm | 2 | [34 empty] | #DIV/0! | [17 empty] | Concurrent with USGS gauge site 364620120153701, sample start times are shown below to coordinate with gauge data | NWIS USGS data. URL: http://nwis.waterdata.usgs.gov/usa/nwis/qwdata. Accessed 8/11/2015
LITTLE SNAKE RIVER NEAR DIXON, WY | WY | 41.0285 | 107.5489 | Latitude 41°01'42.7", Longitude 107°32'55.9" NAD83 | 35% | 14 | 2558.91 | [6 empty] | 75.2857 | 1.0005 | [10 empty] | 32 | [52 empty] | Concurrent with USGS gauge site 9257000, sample start times are shown below to coordinate with gauge data | NWIS USGS data. URL: http://nwis.waterdata.usgs.gov/usa/nwis/qwdata. Accessed 8/11/2015
SF TRINITY R NR SALYER CA | CA | 40.8417 | 123.5667 | Latitude 40°50'30", Longitude 123°34'00" | 30% | 1 | 2325.81 | Helley-Smith |  | sec |  | min |  | 72 | 0.441 | 64 mm | 32 mm | 16 mm | 8 mm | 4 mm | 2 mm | 1 mm | 0.5 mm | 0.25 mm | 0.125 mm | [35 empty] | #DIV/0! | [17 empty] | Concurrent with USGS gauge site 11529000, sample start times are shown below to coordinate with gauge data | NWIS USGS data. URL: http://nwis.waterdata.usgs.gov/usa/nwis/qwdata. Accessed 8/11/2015
SLIDE C NR ORICK CA | CA | 41.1719 | 123.9469 | Latitude 41°10'19", Longitude 123°56'49" NAD27 | 40% | 69 | 3.0044 | Helley-Smith |  | sec |  | min |  | 71.6036 | 35.2656 | 64 mm | 32 mm | 16 mm | 8 mm | 4 mm | 2 mm | 1 mm | 0.5 mm | 0.25 mm | 0.125 mm | 64 | [34 empty] | #DIV/0! | [17 empty] | Concurrent with USGS gauge site 11482190, sample start times are shown below to coordinate with gauge data | NWIS USGS data. URL: http://nwis.waterdata.usgs.gov/usa/nwis/qwdata. Accessed 8/11/2015
WIND RIVER NEAR CROWHEART, WY | WY | 43.2425 | 109.0106 | Latitude 43°14'33", Longitude 109°00'38" NAD83 | 40% | 4 | 4900 | Helley-Smith |  | sec |  | min |  | 71 | 3.0503 | 64 mm | 32 mm | 16 mm | 8 mm | 4 mm | 2 mm | 1 mm | 0.5 mm | 0.25 mm | 0.125 mm | 16 | [34 empty] | #DIV/0! | [17 empty] | Concurrent with USGS gauge site 6225500, sample start times are shown below to coordinate with gauge data | NWIS USGS data. URL: http://nwis.waterdata.usgs.gov/usa/nwis/qwdata. Accessed 8/11/2015
REDWOOD C AB PANTHER C NR ORICK CA | CA | 41.0892 | 123.9064 | Latitude 41°05'21", Longitude 123°54'23" NAD27 | 35% | 45 | 388.498 | Helley-Smith |  | sec |  | min |  | 70.5756 | 23.8574 | 64 mm | 32 mm | 16 mm | 8 mm | 4 mm | 2 mm | 1 mm | 0.5 mm | 0.25 mm | 0.125 mm | 64 | [34 empty] | #DIV/0! | [17 empty] | Concurrent with USGS gauge site 11482120, sample start times are shown below to coordinate with gauge data | NWIS USGS data. URL: http://nwis.waterdata.usgs.gov/usa/nwis/qwdata. Accessed 8/11/2015
SNAKE RIVER AB JACKSON LAKE AT FLAGG RANCH WY | WY | 44.0989 | 110.6675 | Latitude 44°05'56", Longitude 110°40'03" NAD83 | 35% | 16 | 1258.73 | [6 empty] | 70 | 1.1477 | [10 empty] | 32 | [52 empty] | Concurrent with USGS gauge site 13010065, sample start times are shown below to coordinate with gauge data | NWIS USGS data. URL: http://nwis.waterdata.usgs.gov/usa/nwis/qwdata. Accessed 8/11/2015
RUSSIAN R NR UKIAH CA | CA | 39.1956 | 123.1939 | Latitude 39°11'44", Longitude 123°11'38" NAD27 | 40% | 11 | 259 | Helley-Smith |  | sec |  | min |  | 69.9091 | 6.3878 | 64 mm | 32 mm | 16 mm | 8 mm | 4 mm | 2 mm | 1 mm | 0.5 mm | 0.25 mm | 0.125 mm | 75 | [34 empty] | #DIV/0! | [17 empty] | Concurrent with USGS gauge site 11461000, sample start times are shown below to coordinate with gauge data | NWIS USGS data. URL: http://nwis.waterdata.usgs.gov/usa/nwis/qwdata. Accessed 8/11/2015
SOUTH FORK PAYETTE RIVER AT LOWMAN, ID | ID | 44.0853 | 115.6222 | Latitude 44°05'07", Longitude 115°37'20" NAD83 | 35% | 73 | 1155.13 | [6 empty] | 67.4932 | 1.8082 | [10 empty] | 75 | [52 empty] | Concurrent with USGS gauge site 13235000, sample start times are shown below to coordinate with gauge data | NWIS USGS data. URL: http://nwis.waterdata.usgs.gov/usa/nwis/qwdata. Accessed 8/11/2015
W WALKER RV BLW L WALKER RV NR COLEVILLE, CA | CA | 38.3797 | 119.4492 | Latitude 38°22'47", Longitude 119°26'57" NAD27 | 25% | 5 | 468.7878 | [6 empty] | 66.6 | 3.7338 | [63 empty] | Concurrent with USGS gauge site 10296000, sample start times are shown below to coordinate with gauge data | NWIS USGS data. URL: http://nwis.waterdata.usgs.gov/usa/nwis/qwdata. Accessed 8/11/2015
Buffalo Fork | WY | 43.8389 | 110.5147 |  | 55% | 39 | 979 | Toutle River Sampler | [5 empty] | 66.5641 | 0.036895 | [6 empty] | < 2 mm | [6 empty] | 0.0025 | [36 empty] | 45 | [13 empty] | Erwin, S. O., Schmidt, J. C., & Nelson, N. C. (2011). Downstream effects of impounding a natural lake: the Snake River downstream from Jackson Lake Dam, Wyoming, USA. Earth Surface Processes and Landforms, 36(11), 1421-1434.
MAD R NR BLUE LAKE CA | CA | 40.8464 | 123.9817 | Latitude 40°50'47", Longitude 123°58'54" NAD27 | 25% | 18 | 1017.8653 | Helley-Smith |  | sec |  | min |  | 65.8588 | 23.8012 | 64 mm | 32 mm | 16 mm | 8 mm | 4 mm | 2 mm | 1 mm | 0.5 mm | 0.25 mm | 0.125 mm | 32 | [34 empty] | #DIV/0! | [17 empty] | Concurrent with USGS gauge site 11480780, sample start times are shown below to coordinate with gauge data | NWIS USGS data. URL: http://nwis.waterdata.usgs.gov/usa/nwis/qwdata. Accessed 8/11/2015
REDWOOD C A R V BR NR BLUE LAKE CA | CA | 40.9633 | 123.8389 | Latitude 40°57'48", Longitude 123°50'20" NAD27 | 35% | 9 | 248.639 | Helley-Smith |  | sec |  | min |  | 65.5857 | 52.9433 | 64 mm | 32 mm | 16 mm | 8 mm | 4 mm | 2 mm | 1 mm | 0.5 mm | 0.25 mm | 0.125 mm | 64 | [34 empty] | #DIV/0! | [17 empty] | Concurrent with USGS gauge site 11482020, sample start times are shown below to coordinate with gauge data | NWIS USGS data. URL: http://nwis.waterdata.usgs.gov/usa/nwis/qwdata. Accessed 8/11/2015
South Fork Payette River | ID | 44.0922 | 116.9525 | 115°37'18.782"W 44°5'4.767"N | 90% | 72 | 1163.57 | 76-mm H.S. |  | Seconds |  | Minutes | 1994-97 | 65.5187 | 1.4225 | % | % | % | % | % | % | [7 empty] | 0.004 |  |  |  |  | [0,38.35], [11.17,36.45], [19.48,30.2], [27.04,25.54], [35.23,21.46], [43.73,18.81], [51.2,17.75], [61.66,16.96], [72.84,16.42], [81.65,16.11], [90.79,15.46], [99.06,15], [107.24,14.16], [115.89,13.52], [124.46,13.24], [130.92,12.92], [139.26,12.62], [149.32,11.83], [156.26,11.78], [160.84,11.28], [165.34,10.96], [172.62,10.88], [179.87,10.34], [186.51,10.23], [191.86,10.3], [198.2,10.16], [205.51,9.83], [210.76,9.68], [218.09,9.4], [225.95,9.2], [232.63,9.05], [238.2,8.83], [241.26,8.67], [246.56,7.74], [248.16,8.53], [249.86,7.73], [249.86,5.22], [251.26,5.21], [255.26,3.79], [256.26,3.48], [261.26,3.02], [262.06,2.96], [266.26,2.25], [271.26,1.41], [276.26,0.42], [281.26,0.56], [286.26,0.82], [291.26,0.94], [296.26,0.95], [301.26,1.05], [306.26,1.57], [311.26,1.48], [316.26,1.64], [321.26,1.61], [326.26,1.51], [331.26,1.66], [336.26,2.15], [341.26,2.19], [346.26,2.1], [351.26,2.49], [356.26,2.45], [361.26,2.39], [366.26,2.46], [371.26,2.31], [376.26,2.67], [381.26,3.04], [382.76,2.99], [386.26,3.2], [391.26,3.4], [396.26,3.84], [401.26,5.61], [402.72,5.5], [406.26,7.21], [408.53,7.45], [411.64,8.04], [415.25,7.59], [427.49,7.54], [441.01,7.53], [454.76,7.29], [465.16,7.24], [488.96,6.88], [498.12,6], [501.46,5.47], [507.42,6.61], [518.07,6.77] | 19.8 | 100% | 94.1% | 81.53% | 62.91% | 44.03% | 28.91% | 20.5% | 13.96% | 8.73% | 4.17% | 0.98% | 95.25 | 100% | 99.1% | 91.29% | 63.96% | 35.44% | 19.52% | 12.39% | 9.61% | 9.01% | 7.81% |  |  |  | 4.8106 | Bulk Core | Pebble Count |  | 86.3537 | 41.4514 | 1.0264 | 42.5455 | 40.3848 | - | 4 | 1.2801 | [7 empty] | [http://www.fs.fed.us/rm/boise/research/watershed/BAT/index.shtml]. Accessed: 21 Oct 2010.
ELWHA RIVER ABOVE LAKE MILLS NR PORT ANGELES, WA | WA | 47.9703 | 123.5894 | Latitude 47°58'13", Longitude 123°35'22" NAD27 | 25% | 169 | 512.818 | [6 empty] | 65.4583 | 1.7562 | [63 empty] | Concurrent with USGS gauge site 12044900, sample start times are shown below to coordinate with gauge data | NWIS USGS data. URL: http://nwis.waterdata.usgs.gov/usa/nwis/qwdata. Accessed 8/11/2015
Elbow River | Alberta, Canada | 51.0452 | 114.0413 |  | 30% | 24 | 533.54 | Basket Samplers & VUV Sampler | [5 empty] | 65.1996 | 0.0043031 | [13 empty] | 0.00745 | [5 empty] | 28 | [11 empty] | 76 |  |  |  | D16 | D50 | D84 | D90 | [6 empty] | 2.7143 |  |  |  |  | 43.5 | 0.75 | 32.625 | 58 | [10 empty] | Accessed on 22 Nov 2011: ftp://earth.agu.org/apend/wr/2009wr008007/2009wr008007-ds03.txt.
MAD R NR KNEELAND CA | CA | 40.7639 | 123.8889 | Latitude 40°45'50", Longitude 123°53'20" NAD27 | 30% | 16 | 909.09 | Helley-Smith |  | sec |  | min |  | 64.9625 | 24.8542 | 64 mm | 32 mm | 16 mm | 8 mm | 4 mm | 2 mm | 1 mm | 0.5 mm | 0.25 mm | 0.125 mm | 64 | [34 empty] | #DIV/0! | [17 empty] | Concurrent with USGS gauge site 11480750, sample start times are shown below to coordinate with gauge data | NWIS USGS data. URL: http://nwis.waterdata.usgs.gov/usa/nwis/qwdata. Accessed 8/11/2015
MATTOLE R NR PETROLIA CA | CA | 40.3133 | 124.2822 | Latitude 40°18'48", Longitude 124°16'56" NAD27 | 35% | 23 | 634.55 | Helley-Smith |  | sec |  | min |  | 64.2087 | 12.6288 | 64 mm | 32 mm | 16 mm | 8 mm | 4 mm | 2 mm | 1 mm | 0.5 mm | 0.25 mm | 0.125 mm | 32 | [34 empty] | #DIV/0! | [17 empty] | Concurrent with USGS gauge site 11469000, sample start times are shown below to coordinate with gauge data | NWIS USGS data. URL: http://nwis.waterdata.usgs.gov/usa/nwis/qwdata. Accessed 8/11/2015
Wind River at Swinging Bridge, near Morton, WY | WY | 43.2144 | 108.8681 | Latitude 43°12'52", Longitude 108°52'05" NAD27 | 25% | 10 | [7 empty] | 62.1 | 1.4333 | [10 empty] | 16 | [53 empty] | NWIS USGS data. URL: http://nwis.waterdata.usgs.gov/usa/nwis/qwdata. Accessed 8/11/2015
COTTONWOOD C NR COTTONWOOD CA | CA | 40.3872 | 122.2375 | Latitude 40°23'14", Longitude 122°14'15" NAD27 | 40% | 10 | 2400.92 | Helley-Smith |  | sec |  | min |  | 57.93 | 2.5639 | 64 mm | 32 mm | 16 mm | 8 mm | 4 mm | 2 mm | 1 mm | 0.5 mm | 0.25 mm | 0.125 mm | 16 | [34 empty] | #DIV/0! | [17 empty] | Concurrent with USGS gauge site 11376000, sample start times are shown below to coordinate with gauge data | NWIS USGS data. URL: http://nwis.waterdata.usgs.gov/usa/nwis/qwdata. Accessed 8/11/2015
MILL C A BR NR CRESCENT CITY CA | CA | 41.7744 | 124.0983 | Latitude 41°46'28", Longitude 124°05'54" | 40% | 5 | 90.91 | Helley-Smith |  | sec |  | min |  | 57.6 | 1.427 | 64 mm | 32 mm | 16 mm | 8 mm | 4 mm | 2 mm | 1 mm | 0.5 mm | 0.25 mm | 0.125 mm | 64 | [34 empty] | #DIV/0! | [17 empty] | Concurrent with USGS gauge site 11532626, sample start times are shown below to coordinate with gauge data | NWIS USGS data. URL: http://nwis.waterdata.usgs.gov/usa/nwis/qwdata. Accessed 8/11/2015
NF SHOSHONE R AT WAPITI CG BRIDGE, NR WAPITI, WY | WY | 44.4672 | 109.6247 | Latitude 44°28'02", Longitude 109°37'29" NAD27 | 30% | 14 | [7 empty] | 56.4 | 1.5569 | [10 empty] | 32 | [53 empty] | NWIS USGS data. URL: http://nwis.waterdata.usgs.gov/usa/nwis/qwdata. Accessed 8/11/2015
11374000 COW C NR MILLVILLE CA | CA | 40.505 | 122.2319 | Latitude 40°30'18", Longitude 122°13'55" NAD27 | 35% | 2 | 1100.74 | Helley-Smith |  | sec |  | min |  | 53.35 | 0.91297 | 64 mm | 32 mm | 16 mm | 8 mm | 4 mm | 2 mm | 1 mm | 0.5 mm | 0.25 mm | 0.125 mm | 8 | [34 empty] | #DIV/0! | [17 empty] | Concurrent with USGS gauge site 11374000, sample start times are shown below to coordinate with gauge data | NWIS USGS data. URL: http://nwis.waterdata.usgs.gov/usa/nwis/qwdata. Accessed 8/11/2015
Wind River below Diversion Dam, near Morton, WY | WY | 43.2219 | 108.9483 | Latitude 43°13'19", Longitude 108°56'54" NAD27 | 30% | 12 | [7 empty] | 52.9167 | 3.4956 | [10 empty] | 32 | [53 empty] | NWIS USGS data. URL: http://nwis.waterdata.usgs.gov/usa/nwis/qwdata. Accessed 8/11/2015
SAN JOAQUIN R A SKAGGS BR NR RIPPERDAN CA | CA | 36.8219 | 120.0594 | Latitude 36°49'19", Longitude 120°03'34" | 35% | 62 | 4685.29 | Helley-Smith |  | sec |  | min |  | 50.2774 |  | 64 mm | 32 mm | 16 mm | 8 mm | 4 mm | 2 mm | 1 mm | 0.5 mm | 0.25 mm | 0.125 mm | 128 | [34 empty] | #DIV/0! | [17 empty] | Concurrent with USGS gauge site 11252975, sample start times are shown below to coordinate with gauge data | NWIS USGS data. URL: http://nwis.waterdata.usgs.gov/usa/nwis/qwdata. Accessed 8/11/2015
W WALKER RV AT HWY 108 BRG BLW PICKEL MEADOWS, CA | CA | 38.3661 | 119.4808 | 38°21'58", Longitude 119°28'51" NAD27 | 20% | 15 | [7 empty] | 49.3333 | 6.2832 | [63 empty] | Concurrent with USGS gauge site 10295300, sample start times are shown below to coordinate with gauge data | NWIS USGS data. URL: http://nwis.waterdata.usgs.gov/usa/nwis/qwdata. Accessed 8/11/2015
SAN JOAQUIN R A GRAVELLY FORD CN NR KERMAN CA | CA | 36.7992 | 120.1636 | Latitude 36°47'57", Longitude 120°09'49" | 35% | 62 | 4708.6 | Helley-Smith |  | sec |  | min |  | 49.1419 |  | 64 mm | 32 mm | 16 mm | 8 mm | 4 mm | 2 mm | 1 mm | 0.5 mm | 0.25 mm | 0.125 mm | 32 | [34 empty] | #DIV/0! | [17 empty] | Concurrent with USGS gauge site 11253058, sample start times are shown below to coordinate with gauge data | NWIS USGS data. URL: http://nwis.waterdata.usgs.gov/usa/nwis/qwdata. Accessed 8/11/2015
SAN JOAQUIN R BL HWY 41 NR PINEDALE CA | CA | 36.8764 | 119.7931 | Latitude 36°52'35", Longitude 119°47'35" | 35% | 64 | 4623.13 | Helley-Smith |  | sec |  | min |  | 47.8719 |  | 64 mm | 32 mm | 16 mm | 8 mm | 4 mm | 2 mm | 1 mm | 0.5 mm | 0.25 mm | 0.125 mm | 32 | [34 empty] | #DIV/0! | [17 empty] | Concurrent with USGS gauge site 11252275, sample start times are shown below to coordinate with gauge data | NWIS USGS data. URL: http://nwis.waterdata.usgs.gov/usa/nwis/qwdata. Accessed 8/11/2015
South Fork Salmon River | ID | 44.987 | 115.7252 | 115°43'30.754"W 44°59'13.226"N | 80% | 130 | 852.801 | 76-mm H.S. |  | Seconds |  | Minutes | 1985-97 | 45.818 | 1.0163 | % | % | % | % | % | % | [7 empty] | 0.0025 |  |  |  |  | [0,26.7], [3.21,24.84], [5.71,22.56], [8.44,20.11], [10.01,19.45], [12.16,18.04], [14.51,17.56], [16.8,16.76], [18.8,15.62], [20.7,14.54], [21.8,14.02], [24.1,13.03], [26.8,11.85], [27.9,11.48], [31.8,10.66], [36.8,10.06], [41.8,9.65], [46.8,9.85], [51.8,9.73], [56.8,10.26], [61.8,9.34], [66.8,8.89], [71.8,9.38], [76.8,9.38], [81.8,9.33], [86.8,9.44], [91.8,9.48], [96.8,9.51], [101.8,9.58], [106.8,9.61], [111.8,9.8], [116.8,10.44], [121.8,10.76], [124.4,11.46], [126.3,13.57], [126.8,14.06], [131.8,16.12], [136.8,17.54], [138.65,18.47], [139.98,19.16], [141.79,20.35], [144.53,21.52], [146.78,21.88], [152.21,23.8], [155.68,25.43], [158.82,27.66], [163.49,29.03], [169.08,29.87], [193.38,30.27] | 14 | [11 empty] | 38 | 100% | 100% | 100% | 90.27% | 70.8% | 49.9% | 40.71% | 38.05% | 34.51% | 32.74% |  |  |  | 2.7143 |  | Pebble Count |  | 70.7818 | 34.4413 | 1.6367 | 56.3867 | 21.0428 | - | 5 | 2.0116 | [7 empty] | [http://www.fs.fed.us/rm/boise/research/watershed/BAT/index.shtml]. Accessed: 21 Oct 2010.
SF SALMON RIVER NR KRASSEL RANGER STATION ID | ID | 44.9869 | 115.725 | Latitude 44°59'13", Longitude 115°43'30" NAD83 | 35% | 72 | 854.696 | [6 empty] | 45.6667 | 0.77163 | [10 empty] | 8 | [52 empty] | Concurrent with USGS gauge site 13310700, sample start times are shown below to coordinate with gauge data | NWIS USGS data. URL: http://nwis.waterdata.usgs.gov/usa/nwis/qwdata. Accessed 8/11/2015
NF SHOSHONE R AT JUNE CR LODGE, NR WAPITI, WY | WY | 44.4569 | 109.7167 | Latitude 44°27'25", Longitude 109°43'00" NAD27 | 30% | 14 | [7 empty] | 45.3571 | 0.44955 | [10 empty] | 75 | [53 empty] | NWIS USGS data. URL: http://nwis.waterdata.usgs.gov/usa/nwis/qwdata. Accessed 8/11/2015
GUADALUPE R ABV HWY 101 A SAN JOSE CA | CA | 37.3739 | 121.9319 | Latitude 37°22'26", Longitude 121°55'55" NAD27 | 35% | 10 | 414.4 | [6 empty] | 45.2 | 5.6049 | [10 empty] | 32 | [52 empty] | Concurrent with USGS gauge site 11169025, sample start times are shown below to coordinate with gauge data | NWIS USGS data. URL: http://nwis.waterdata.usgs.gov/usa/nwis/qwdata. Accessed 8/11/2015
EEL R NR DOS RIOS CA | CA | 39.625 | 123.3403 | Latitude 39°37'30", Longitude 123°20'25" NAD27 | 30% | 23 | 1367.51 | Helley-Smith |  | sec |  | min |  | 44.7965 | 10.0143 | 64 mm | 32 mm | 16 mm | 8 mm | 4 mm | 2 mm | 1 mm | 0.5 mm | 0.25 mm | 0.125 mm | 64 | [34 empty] | #DIV/0! | [17 empty] | Concurrent with USGS gauge site 11472150, sample start times are shown below to coordinate with gauge data | NWIS USGS data. URL: http://nwis.waterdata.usgs.gov/usa/nwis/qwdata. Accessed 8/11/2015
WIND RIVER NEAR KINNEAR, WY | WY | 43.1428 | 108.7089 | Latitude 43°08'34", Longitude 108°42'32" NAD83 | 40% | 16 | 5700 | Helley-Smith |  | sec |  | min |  | 43.9375 | 4.5754 | 64 mm | 32 mm | 16 mm | 8 mm | 4 mm | 2 mm | 1 mm | 0.5 mm | 0.25 mm | 0.125 mm | 8 | [34 empty] | #DIV/0! | [17 empty] | Concurrent with USGS gauge site 6227600, sample start times are shown below to coordinate with gauge data | NWIS USGS data. URL: http://nwis.waterdata.usgs.gov/usa/nwis/qwdata. Accessed 8/11/2015
Pacific Creek | WY | 43.8469 | 110.5189 |  | 55% | 24 | 438 | Toutle River Sampler | [5 empty] | 43.875 | 0.054867 | [6 empty] | < 2 mm | [6 empty] | 0.0035 | [36 empty] | 43 | [13 empty] | Erwin, S. O., Schmidt, J. C., & Nelson, N. C. (2011). Downstream effects of impounding a natural lake: the Snake River downstream from Jackson Lake Dam, Wyoming, USA. Earth Surface Processes and Landforms, 36(11), 1421-1434.
NAVARRO R NR NAVARRO CA | CA | 39.1706 | 123.6669 | Latitude 39°10'14", Longitude 123°40'01" NAD27 | 40% | 25 | 784.77 | Helley-Smith |  | sec |  | min |  | 43.0391 | 0.93127 | 64 mm | 32 mm | 16 mm | 8 mm | 4 mm | 2 mm | 1 mm | 0.5 mm | 0.25 mm | 0.125 mm | 32 | [34 empty] | #DIV/0! | [17 empty] | Concurrent with USGS gauge site 11468000, sample start times are shown below to coordinate with gauge data | NWIS USGS data. URL: http://nwis.waterdata.usgs.gov/usa/nwis/qwdata. Accessed 8/11/2015
SF TRINITY R BL HYAMPOM CA | CA | 40.65 | 123.4931 | Latitude 40°39'00", Longitude 123°29'35" | 30% | 18 | 1978.75 | Helley-Smith |  | sec |  | min |  | 41.5611 | 7.5338 | 64 mm | 32 mm | 16 mm | 8 mm | 4 mm | 2 mm | 1 mm | 0.5 mm | 0.25 mm | 0.125 mm | 32 | [34 empty] | #DIV/0! | [17 empty] | Concurrent with USGS gauge site 11528700, sample start times are shown below to coordinate with gauge data | NWIS USGS data. URL: http://nwis.waterdata.usgs.gov/usa/nwis/qwdata. Accessed 8/11/2015
VIRGIN RV AT LITTLEFIELD, AZ | AZ | 36.1461 | 114.4164 | 36°53'30" / 113°55'25" | 45% | 34 | 13182.591 | Helley-Smith |  | sec |  | min |  | 40.7815 | 2.5444 | [9 empty] | 0.125 mm | [35 empty] | #DIV/0! | [17 empty] | Concurrent with USGS gauge site 9415000, sample start times are shown below to coordinate with gauge data | NWIS USGS data. URL: http://nwis.waterdata.usgs.gov/usa/nwis/qwdata. Accessed 8/11/2015
EF MILL C A BR NR CRESCENT CITY CA | CA | 41.7322 | 124.0947 | Latitude 41°43'56", Longitude 124°05'41" | 40% | 6 | 43.25 | Helley-Smith |  | sec |  | min |  | 40.5 | 4.4573 | 64 mm | 32 mm | 16 mm | 8 mm | 4 mm | 2 mm | 1 mm | 0.5 mm | 0.25 mm | 0.125 mm | 32 | [34 empty] | #DIV/0! | [17 empty] | Concurrent with USGS gauge site 11532615, sample start times are shown below to coordinate with gauge data | NWIS USGS data. URL: http://nwis.waterdata.usgs.gov/usa/nwis/qwdata. Accessed 8/11/2015
VIRGIN RV AT RIVERSIDE, NV | NV | 36.735 | 114.2183 |  | 40% | 34 | 15255.03 | Helley-Smith |  | sec |  | min |  | 40.1246 | 2.6231 | [9 empty] | 0.125 mm | 16 | [34 empty] | #DIV/0! | [17 empty] | Concurrent with USGS gauge site 9415190, sample start times are shown below to coordinate with gauge data | NWIS USGS data. URL: http://nwis.waterdata.usgs.gov/usa/nwis/qwdata. Accessed 8/11/2015
SF EEL R NR MIRANDA CA | CA | 40.1819 | 123.775 | Latitude 40°10'55", Longitude 123°46'30" NAD27 | 30% | 8 | 537 | Helley-Smith |  | sec |  | min |  | 37.8875 | 0.084 | 64 mm | 32 mm | 16 mm | 8 mm | 4 mm | 2 mm | 1 mm | 0.5 mm | 0.25 mm | 0.125 mm | 4 | [34 empty] | #DIV/0! | [17 empty] | Concurrent with USGS gauge site 11476500, sample start times are shown below to coordinate with gauge data | NWIS USGS data. URL: http://nwis.waterdata.usgs.gov/usa/nwis/qwdata. Accessed 8/11/2015
REDWOOD C NR BLUE LAKE CA | CA | 40.9061 | 123.8142 | Latitude 40°54'22", Longitude 123°48'51" | 40% | 149 | 175.3422 | Helley-Smith |  | sec |  | min |  | 35.8578 | 11.1279 | 64 mm | 32 mm | 16 mm | 8 mm | 4 mm | 2 mm | 1 mm | 0.5 mm | 0.25 mm | 0.125 mm | 75 | [34 empty] | #DIV/0! | [17 empty] | Concurrent with USGS gauge site 11481500, sample start times are shown below to coordinate with gauge data | NWIS USGS data. URL: http://nwis.waterdata.usgs.gov/usa/nwis/qwdata. Accessed 8/11/2015
Johnson Creek Data | ID | 46.1021 | 115.5551 |  | 70% | 72 | 560.419 | 76-mm H.S. |  | Seconds |  | Minutes | 1994-97 | 33.4601 | 0.035345 | % | % | % | % | % | % | [7 empty] | 0.004 |  |  |  |  | [0,8.49], [5,6.7], [9.4,6.03], [10,6.61], [12.2,5.95], [12.8,4.71], [14,4.07], [15,4.3], [17.3,4.23], [17.7,3.72], [20,3.85], [23.5,4.22], [25,3.79], [26,2.93], [30,2.07], [35,2.18], [40,1.44], [45,1.84], [50,1.6], [55,1.58], [60,1.67], [65,1.82], [70,2.17], [75,2.57], [80,2.56], [82.4,2.94], [82.9,3.6], [85,3.25], [85.6,5.03], [90,5.68], [92.25,6.33], [97.25,8.59] | - | [11 empty] | 190 | 100% | 96% | 65% | 31% | 8% | 4% | 4% | 2% | 0% | 0% | [5 empty] | Pebble Count |  | 39.6378 | 24.3832 | 0.97533 | 23.7809 | 25 | - |  | 1.341 | [7 empty] | [http://www.fs.fed.us/rm/boise/research/watershed/BAT/index.shtml]. Accessed: 21 Oct 2010.
JOHNSON CREEK AT YELLOW PINE ID | ID | 44.9617 | 115.5 | Latitude 44°57'42", Longitude 115°30'00" NAD83 | 35% | 72 | 564.617 | [6 empty] | 33.4389 | 0.049131 | [10 empty] | 32 | [52 empty] | Concurrent with USGS gauge site 13313000, sample start times are shown below to coordinate with gauge data | NWIS USGS data. URL: http://nwis.waterdata.usgs.gov/usa/nwis/qwdata. Accessed 8/11/2015
SAN JOAQUIN R NR MENDOTA CA | CA | 36.8106 | 120.3772 | Latitude 36°48'38", Longitude 120°22'38" NAD27 | 40% | 46 | 10204.55 | Helley-Smith |  | sec |  | min |  | 32.913 | 0.34558 | 64 mm | 32 mm | 16 mm | 8 mm | 4 mm | 2 mm | 1 mm | 0.5 mm | 0.25 mm | 0.125 mm | 8 | [34 empty] | #DIV/0! | [17 empty] | Concurrent with USGS gauge site 11254000, sample start times are shown below to coordinate with gauge data | NWIS USGS data. URL: http://nwis.waterdata.usgs.gov/usa/nwis/qwdata. Accessed 8/11/2015
DRY C NR GEYSERVILLE CA | CA | 38.6986 | 122.9569 | Latitude 38°41'55", Longitude 122°57'25" NAD27 | 40% | 25 | 419.58 | Helley-Smith |  | sec |  | min |  | 30.4072 | 7.5491 | 64 mm | 32 mm | 16 mm | 8 mm | 4 mm | 2 mm | 1 mm | 0.5 mm | 0.25 mm | 0.125 mm | 32 | [34 empty] | #DIV/0! | [17 empty] | Concurrent with USGS gauge site 11465200, sample start times are shown below to coordinate with gauge data | NWIS USGS data. URL: http://nwis.waterdata.usgs.gov/usa/nwis/qwdata. Accessed 8/11/2015
COTTONWOOD C NR OLINDA CA | CA | 40.385 | 122.4753 | Latitude 40°23'06", Longitude 122°28'31" NAD2 | 40% | 5 | 1023.05 | Helley-Smith |  | sec |  | min |  | 29.74 | 3.0415 | 64 mm | 32 mm | 16 mm | 8 mm | 4 mm | 2 mm | 1 mm | 0.5 mm | 0.25 mm | 0.125 mm | 16 | [34 empty] | #DIV/0! | [17 empty] | Concurrent with USGS gauge site 11375810, sample start times are shown below to coordinate with gauge data | NWIS USGS data. URL: http://nwis.waterdata.usgs.gov/usa/nwis/qwdata. Accessed 8/11/2015
NF EEL R NR MINA CA | CA | 39.9375 | 123.3458 | Latitude 39°56'15", Longitude 123°20'45" NAD27 | 30% | 19 | 642.32 | Helley-Smith |  | sec |  | min |  | 27.6953 | 16.147 | 64 mm | 32 mm | 16 mm | 8 mm | 4 mm | 2 mm | 1 mm | 0.5 mm | 0.25 mm | 0.125 mm | 75 | [34 empty] | #DIV/0! | [17 empty] | Concurrent with USGS gauge site 11474500, sample start times are shown below to coordinate with gauge data | NWIS USGS data. URL: http://nwis.waterdata.usgs.gov/usa/nwis/qwdata. Accessed 8/11/2015
VENTURA R NR VENTURA | CA | 34.3522 | 119.3075 | Latitude 34°21'08", Longitude 119°18'27" NAD27 | 35% | 11 | 486.918 | [6 empty] | 27.3091 | 1.0019 | [10 empty] | 32 | [52 empty] | Concurrent with USGS gauge site 11118500, sample start times are shown below to coordinate with gauge data | NWIS USGS data. URL: http://nwis.waterdata.usgs.gov/usa/nwis/qwdata. Accessed 8/11/2015
WIND RIVER ABOVE JOHNSTOWN CANAL, NR KINNEAR, WY | WY | 43.1517 | 108.7303 | Latitude 43°09'06", Longitude 108°43'49" NAD27 | 30% | 4 | [7 empty] | 25.25 | 31.5 | [10 empty] | 2 | [53 empty] | NWIS USGS data. URL: http://nwis.waterdata.usgs.gov/usa/nwis/qwdata. Accessed 8/11/2015
NAPA R NR NAPA CA | CA | 38.3683 | 122.3022 | Latitude 38°22'06", Longitude 122°18'08" NAD27 | 30% | 13 | 564.62 | Helley-Smith |  | sec |  | min |  | 25.2092 | 0.79978 | 64 mm | 32 mm | 16 mm | 8 mm | 4 mm | 2 mm | 1 mm | 0.5 mm | 0.25 mm | 0.125 mm | 32 | [34 empty] | #DIV/0! | [17 empty] | Concurrent with USGS gauge site 11458000, sample start times are shown below to coordinate with gauge data | NWIS USGS data. URL: http://nwis.waterdata.usgs.gov/usa/nwis/qwdata. Accessed 8/11/2015
WB MILL C A BR NR CRESCENT CITY CA | CA | 41.7306 | 124.1044 | Latitude 41°43'50", Longitude 124°06'16" | 40% | 4 | 27.97 | Helley-Smith |  | sec |  | min |  | 24.25 | 1.3676 | 64 mm | 32 mm | 16 mm | 8 mm | 4 mm | 2 mm | 1 mm | 0.5 mm | 0.25 mm | 0.125 mm | 64 | [34 empty] | #DIV/0! | [17 empty] | Concurrent with USGS gauge site 11532605, sample start times are shown below to coordinate with gauge data | NWIS USGS data. URL: http://nwis.waterdata.usgs.gov/usa/nwis/qwdata. Accessed 8/11/2015
CULLASAJA RIVER AT SR1653 NR FRANKLIN, NC | NC | 35.1644 | 83.3603 | Latitude 35°09'52", Longitude 83°21'37" NAD27 | 40% | 5 | 235.95 | Helley-Smith |  | sec |  | min |  | 23.66 | 0.045318 | 64 mm | 32 mm | 16 mm | 8 mm | 4 mm | 2 mm | 1 mm | 0.5 mm | 0.25 mm | 0.125 mm | 8 | [34 empty] | #DIV/0! | [17 empty] | Concurrent with USGS gauge site 350116510, sample start times are shown below to coordinate with gauge data | NWIS USGS data. URL: http://nwis.waterdata.usgs.gov/usa/nwis/qwdata. Accessed 8/11/2015
SAN JOAQUIN R BL CHOWCHILLA CN INTAKE NR MENDOTA | CA | 36.7737 | 120.286 | Latitude 36°46'25.5", Longitude 120°17'09.6" | 30% | 43 | 4718.96 | Helley-Smith |  | sec |  | min |  | 23.1488 | 0.273 | 64 mm | 32 mm | 16 mm | 8 mm | 4 mm | 2 mm | 1 mm | 0.5 mm | 0.25 mm | 0.125 mm | 8 | [34 empty] | #DIV/0! | [17 empty] | Concurrent with USGS gauge site 11253115, sample start times are shown below to coordinate with gauge data | NWIS USGS data. URL: http://nwis.waterdata.usgs.gov/usa/nwis/qwdata. Accessed 8/11/2015
PORTAGE C NR GOLD CREEK AK | AK | 62.8333 | 149.3764 | Latitude 62°50'00", Longitude 149°22'35" NAD27 | 35% | 4 |  | Helley-Smith |  | sec |  | min |  | 22.75 | 0.37301 | 64 mm | 32 mm | 16 mm | 8 mm | 4 mm | 2 mm | 1 mm | 0.5 mm | 0.25 mm | 0.125 mm | 64 | [34 empty] | #DIV/0! | [17 empty] | Concurrent with USGS gauge site 625000149223500, sample start times are shown below to coordinate with gauge data | NWIS USGS data. URL: http://nwis.waterdata.usgs.gov/usa/nwis/qwdata. Accessed 8/11/2015
ALAMEDA C NR NILES CA | CA | 37.5872 | 121.9597 | Latitude 37°35'14", Longitude 121°57'35" NAD27 | 35% | 64 | 1639.46 | [6 empty] | 22.6375 | 1.9129 | [10 empty] | 64 | [52 empty] | Concurrent with USGS gauge site 11179000, sample start times are shown below to coordinate with gauge data | NWIS USGS data. URL: http://nwis.waterdata.usgs.gov/usa/nwis/qwdata. Accessed 8/11/2015
NF SHOSHONE R AT SLEEPING GIANT SKI AREA N PAHASKA | WY | 44.4928 | 109.9394 | Latitude 44°29'34", Longitude 109°56'22" NAD27 | 30% | 14 | [7 empty] | 22.4143 | 0.56693 | [10 empty] | 32 | [53 empty] | NWIS USGS data. URL: http://nwis.waterdata.usgs.gov/usa/nwis/qwdata. Accessed 8/11/2015
SAN JUAN RIVER AT FARMINGTON, NM | NM | 36.723 | 108.2256 | Latitude 36°43'22.86", Longitude 108°13'32.12" NAD83 | 35% | 4 | 18751.51 | [6 empty] | 21.75 | 0.34466 | [10 empty] | 4 | [52 empty] | Concurrent with USGS gauge site 9365000, sample start times are shown below to coordinate with gauge data | NWIS USGS data. URL: http://nwis.waterdata.usgs.gov/usa/nwis/qwdata. Accessed 8/11/2015
EF SALMON RIVER BL HERD CREEK NR CLAYTON ID | ID | 44.1569 | 114.2994 | Latitude 44°09'25", Longitude 114°17'58" NAD27 | 35% | 4 | 174.5652 | [6 empty] | 21.75 | 0.053025 | [10 empty] | 32 | [52 empty] | Concurrent with USGS gauge site 13297605, sample start times are shown below to coordinate with gauge data | NWIS USGS data. URL: http://nwis.waterdata.usgs.gov/usa/nwis/qwdata. Accessed 8/11/2015
PACIFIC CREEK AT MORAN WY | WY | 43.8503 | 110.5178 | Latitude 43°51'01", Longitude 110°31'04" NAD83 | 35% | 17 | 437.708 | [6 empty] | 21.5769 | 3.1115 | [10 empty] | 64 | [52 empty] | Concurrent with USGS gauge site 13011500, sample start times are shown below to coordinate with gauge data | NWIS USGS data. URL: http://nwis.waterdata.usgs.gov/usa/nwis/qwdata. Accessed 8/11/2015
SAN JUAN RIVER AT SHIPROCK, NM | NM | 36.7767 | 108.6831 | Latitude 36°46'36", Longitude 108°40'59" NAD83 | 35% | 1 | 33410.847 | [6 empty] | 21 | 0.1155 | [10 empty] | 2 | [52 empty] | Concurrent with USGS gauge site 9368000, sample start times are shown below to coordinate with gauge data | NWIS USGS data. URL: http://nwis.waterdata.usgs.gov/usa/nwis/qwdata. Accessed 8/11/2015
WEST FORK SAN JUAN RIVER NEAR PAGOSA SPRINGS, CO | CO | 37.3925 | 106.9069 | Latitude 37°23'32.9", Longitude 106°54'24.8" NAD83 | 35% | 20 | 221.185 | [6 empty] | 20.805 | 0.14252 | [10 empty] | 64 | [52 empty] | Concurrent with USGS gauge site 9341500, sample start times are shown below to coordinate with gauge data | NWIS USGS data. URL: http://nwis.waterdata.usgs.gov/usa/nwis/qwdata. Accessed 8/11/2015
PLUM CREEK BELOW HAYES, SD | SD | 44.2106 | 100.7261 | Latitude 44°12'38", Longitude 100°43'34" NAD27 | 30% | 4 | 766.636 | [6 empty] | 20 | 0.051188 | [10 empty] | 4 | [52 empty] | Concurrent with USGS gauge site 6441110, sample start times are shown below to coordinate with gauge data | NWIS USGS data. URL: http://nwis.waterdata.usgs.gov/usa/nwis/qwdata. Accessed 8/11/2015
THOMES C A PASKENTA CA | CA | 39.8878 | 122.5281 | Latitude 39°53'16", Longitude 122°31'41" NAD27 | 40% | 6 | 525.77 | Helley-Smith |  | sec |  | min |  | 19.9667 | 7.7875 | 64 mm | 32 mm | 16 mm | 8 mm | 4 mm | 2 mm | 1 mm | 0.5 mm | 0.25 mm | 0.125 mm | 32 | [34 empty] | #DIV/0! | [17 empty] | Concurrent with USGS gauge site 11382000, sample start times are shown below to coordinate with gauge data | NWIS USGS data. URL: http://nwis.waterdata.usgs.gov/usa/nwis/qwdata. Accessed 8/11/2015
SANTA CLARA RIVER AT MONTALVO CA | CA | 34.2422 | 119.1889 | Latitude 34°14'32", Longitude 119°11'20" NAD27 | 35% | 16 | 4128.441 | [6 empty] | 19.8969 | 5.5939 | [10 empty] | 32 | [52 empty] | Concurrent with USGS gauge site 11114000, sample start times are shown below to coordinate with gauge data | NWIS USGS data. URL: http://nwis.waterdata.usgs.gov/usa/nwis/qwdata. Accessed 8/11/2015
NACIMIENTO R BL SAPAQUE C NR BRYSON CA | CA | 35.7886 | 121.0928 | Latitude 35°47'19", Longitude 121°05'34" NAD27 | 35% | 47 | 419.578 | [6 empty] | 19.7236 | 0.63405 | [10 empty] | 16 | [52 empty] | Concurrent with USGS gauge site 11148900, sample start times are shown below to coordinate with gauge data | NWIS USGS data. URL: http://nwis.waterdata.usgs.gov/usa/nwis/qwdata. Accessed 8/11/2015
MILL C NR CRESCENT CITY | CA | 41.7422 | 124.1017 | Latitude 41°44'32", Longitude 124°06'06" NAD27 | 40% | 20 | 74.07 | Helley-Smith |  | sec |  | min |  | 19.1955 | 0.62528 | 64 mm | 32 mm | 16 mm | 8 mm | 4 mm | 2 mm | 1 mm | 0.5 mm | 0.25 mm | 0.125 mm | 75 | [34 empty] | #DIV/0! | [17 empty] | Concurrent with USGS gauge site 11532620, sample start times are shown below to coordinate with gauge data | NWIS USGS data. URL: http://nwis.waterdata.usgs.gov/usa/nwis/qwdata. Accessed 8/11/2015
East Fork River | WY | 42.7511 | 109.3207 |  | 80% | 48 | 466 |  | - | Continuous | - |  | 1973-75 | 17.5369 | 0.60271 | [13 empty] | 0.0007 | [5 empty] | 1 | [11 empty] | 5 | [13 empty] | 5 |  |  |  | 20 | 14.6 | 1.17 | 17.082 | 12.4786 | [7 empty] | C4 | Good |  | Leopold, L. B., and W. W. Emmett (1976), Bedload measurements, East Fork River, Wyoming, Proceedings of the National Academy of Sciences, 73(4), 1000.
LITTLE SNAKE RIVER NEAR LILY, CO | CO | 40.549 | 108.4243 | Latitude 40°32'56.46", Longitude 108°25'27.56" NAD83 | 35% | 10 | 10448.01 | [6 empty] | 16.98 | 4.4804 | [10 empty] | 16 | [52 empty] | Concurrent with USGS gauge site 9260000, sample start times are shown below to coordinate with gauge data | NWIS USGS data. URL: http://nwis.waterdata.usgs.gov/usa/nwis/qwdata. Accessed 8/11/2015
SAN LORENZO R A BIG TREES CA | CA | 37.0444 | 122.0714 | Latitude 37°02'40", Longitude 122°04'17" NAD27 | 25% | 62 | 274.54 | [6 empty] | 16.7871 | 2.2293 | [10 empty] | 32 | [52 empty] | Concurrent with USGS gauge site 11160500, sample start times are shown below to coordinate with gauge data | NWIS USGS data. URL: http://nwis.waterdata.usgs.gov/usa/nwis/qwdata. Accessed 8/11/2015
Big Wood River near Ketchum | ID | 42.945 | 114.7956 |  | 90% | 100 | 356.125 | 76-mm H.S. |  | Seconds |  | Minutes | 1999-2000 | 16.5218 | 0.27397 | % | % | % | % | % | % | % | % | % | % |  |  |  | 0.0091 | 12.76 |  |  |  | [0,162.37], [1.31,160.84], [1.64,159.52], [2.62,159.09], [3.61,158.63], [4.43,158.17], [5.58,157.8], [6.56,157.44], [7.54,157.39], [8.53,157.45], [9.51,157.57], [10.5,157.51], [11.48,157.18], [12.46,157.08], [13.45,156.96], [14.43,156.93], [15.42,157.33], [16.4,156.92], [17.38,156.67], [18.37,156.62], [19.35,156.65], [20.34,156.85], [21.32,157.01], [22.3,156.98], [23.12,157.13], [23.29,159.66], [24.44,160.73], [27.88,158.89], [29.52,159.04], [32.8,159.16], [36.7,159.47], [39.92,159.71] | 25 | 100% | 84.3% | 74.7% | 55.9% | 38.8% | 25.1% | 16% | 8.5% | 3.363% | 0.936% | 0% | 155 | 100% | 100% | 100% | 24.59% | 16.1% | 6.106% | 2.765% | 1.301% | 0.679% | 0.261% | 0.079% | - | - | 6.2 | Bulk Core | Bulk Core | 21.8607 |  | 12.7559 | 0.88697 | 11.3141 | 14.3814 | - |  | 1.005 |  |  |  |  | D4 | Fair |  | [http://www.fs.fed.us/rm/boise/research/watershed/BAT/index.shtml]. Accessed: 21 Oct 2010.
CARMEL R NR CARMEL CA | CA | 36.5392 | 121.8794 | Latitude 36°32'21", Longitude 121°52'46" NAD27 | 35% | 48 | 639.727 | [6 empty] | 16.365 | 5.1274 | [10 empty] | 32 | [52 empty] | Concurrent with USGS gauge site11143250, sample start times are shown below to coordinate with gauge data | NWIS USGS data. URL: http://nwis.waterdata.usgs.gov/usa/nwis/qwdata. Accessed 8/11/2015
SF COTTONWOOD C NR OLINDA CA | CA | 40.3261 | 122.4444 | Latitude 40°19'34", Longitude 122°26'40" NAD27 | 30% | 17 | 960.89 | Helley-Smith |  | sec |  | min |  | 15.7353 | 0.86141 | 64 mm | 32 mm | 16 mm | 8 mm | 4 mm | 2 mm | 1 mm | 0.5 mm | 0.25 mm | 0.125 mm | 32 | [34 empty] | #DIV/0! | [17 empty] | Concurrent with USGS gauge site 11375870, sample start times are shown below to coordinate with gauge data | NWIS USGS data. URL: http://nwis.waterdata.usgs.gov/usa/nwis/qwdata. Accessed 8/11/2015
LITTLE TENNESSEE RIVER AT RIVERSIDE, NC | NC | 35.0906 | 83.3806 | Latitude 35°05'26", Longitude 83°22'50" | 40% | 5 | 310.8 | Helley-Smith |  | sec |  | min |  | 15.2333 | 0.23436 | 64 mm | 32 mm | 16 mm | 8 mm | 4 mm | 2 mm | 1 mm | 0.5 mm | 0.25 mm | 0.125 mm | 32 | [34 empty] | #DIV/0! | [17 empty] | Concurrent with USGS gauge site 349998425, sample start times are shown below to coordinate with gauge data | NWIS USGS data. URL: http://nwis.waterdata.usgs.gov/usa/nwis/qwdata. Accessed 8/11/2015
SNAKE R NR NOME AK | AK | 64.5642 | 165.5072 | Latitude 64°33'51", Longitude 165°30'26" NAD27 | 40% | 5 | 220 | Helley-Smith |  | sec |  | min |  | 15.18 | 0.20748 | 64 mm | 32 mm | 16 mm | 8 mm | 4 mm | 2 mm | 1 mm | 0.5 mm | 0.25 mm | 0.125 mm | 16 | [34 empty] | #DIV/0! | [17 empty] | Concurrent with USGS gauge site 15621000, sample start times are shown below to coordinate with gauge data | NWIS USGS data. URL: http://nwis.waterdata.usgs.gov/usa/nwis/qwdata. Accessed 8/11/2015
SHIP C BL COTTONWOOD PARK NR ANCHORAGE AK | AK | 61.2414 | 149.7039 | Latitude 61°14'29", Longitude 149°42'14" NAD27 | 30% | 8 | [7 empty] | 15.1714 | 0.21545 | [10 empty] | 64 | [52 empty] | Concurrent with USGS gauge site 15276250, sample start times are shown below to coordinate with gauge data | NWIS USGS data. URL: http://nwis.waterdata.usgs.gov/usa/nwis/qwdata. Accessed 8/11/2015
THOMES C A RAWSON RD BRIDGE NR RICHFIELD CA | CA | 39.9756 | 122.2244 | Latitude 39°58'32", Longitude 122°13'28" NAD27 | 40% | 11 | 735.56 | Helley-Smith |  | sec |  | min |  | 14.8455 | 2.4224 | 64 mm | 32 mm | 16 mm | 8 mm | 4 mm | 2 mm | 1 mm | 0.5 mm | 0.25 mm | 0.125 mm | 32 | [34 empty] | #DIV/0! | [17 empty] | Concurrent with USGS gauge site 11382090, sample start times are shown below to coordinate with gauge data | NWIS USGS data. URL: http://nwis.waterdata.usgs.gov/usa/nwis/qwdata. Accessed 8/11/2015
Salmon River Near Obsidian | ID | 44.0775 | 114.8657 |  | 80% | 50 | 243.177 | 76-mm H.S. |  | Seconds |  | Minutes | 1999 | 14.5935 | 0.2835 | % | % | % | % | % | % | [7 empty] | 0.0066 |  |  |  |  | [0,6.56], [4,5.16], [8,1.25], [9,1.46], [10,1.16], [11,1.06], [12,1.46], [13,1.46], [14,1.2], [15,2.15], [16,2.2], [17,2.26], [18,2.4], [19,2.4], [20,2.7], [21,3.06], [22,2.9], [23,3.16], [24,3.06], [25,3.46], [27,3.96], [29,3.8], [31,4.06], [33,4.11], [35,4.06], [37,3.86], [39,4.26], [41,4.3], [44,4.86], [47,6.56] | 25.5446 | 100% | 100% | 73.08% | 54.64% | 39.63% | 27.92% | 19.63% | 12.75% | 7.938% | 4.324% | 1.779% | 64 | 100% | 100% | 100% | 90.64% | 49.04% | 15.26% | 5.55% | 3.435% | 2.3% | 1.511% | 1.162% | 0.875% | 0.468% | 2.5054 | Bulk Core | Bulk Core | 12.6841 | [5 empty] | - | [9 empty] | [http://www.fs.fed.us/rm/boise/research/watershed/BAT/index.shtml]. Accessed: 21 Oct 2010.
SAN JUAN C AT LA NOVIA ST BR AT SAN JUAN CAPIS CA | CA | 33.5025 | 117.6472 | Latitude 33°30'09", Longitude 117°38'50" NAD27 | 35% | 28 | 282.309 | [6 empty] | 14.5146 | 4.0168 | [10 empty] | 32 | [52 empty] | Concurrent with USGS gauge site 11046530, sample start times are shown below to coordinate with gauge data | NWIS USGS data. URL: http://nwis.waterdata.usgs.gov/usa/nwis/qwdata. Accessed 8/11/2015
CARTOOGECHAYE CREEK NEAR FRANKLIN, NC | NC | 35.1589 | 83.3942 | Latitude 35°09'32", Longitude 83°23'39" NAD83 | 40% | 5 | 147.89 | Helley-Smith |  | sec |  | min |  | 14.16 | 0.069741 | 64 mm | 32 mm | 16 mm | 8 mm | 4 mm | 2 mm | 1 mm | 0.5 mm | 0.25 mm | 0.125 mm | 8 | [34 empty] | #DIV/0! | [17 empty] | Concurrent with USGS gauge site 3500240, sample start times are shown below to coordinate with gauge data | NWIS USGS data. URL: http://nwis.waterdata.usgs.gov/usa/nwis/qwdata. Accessed 8/11/2015
PILGRIM CREEK NEAR MORAN, WY | WY | 43.9039 | 110.5867 | Latitude 43°54'14", Longitude 110°35'12" | 35% | 53 | 124.32 | Helley-Smith |  | sec |  | min |  | 14.0115 | 5.7775 | 64 mm | 32 mm | 16 mm | 8 mm | 4 mm | 2 mm | 1 mm | 0.5 mm | 0.25 mm | 0.125 mm | [35 empty] | #DIV/0! | [17 empty] | Concurrent with USGS gauge site 13010450, sample start times are shown below to coordinate with gauge data | NWIS USGS data. URL: http://nwis.waterdata.usgs.gov/usa/nwis/qwdata. Accessed 8/11/2015
BEAR RIVER AT EVANSTON, WY | WY | 41.2699 | 110.9637 | Latitude 41°16'11.5", Longitude 110°57'49.3" NAD83 | 35% | 14 | 1147.36 | [6 empty] | 13.9786 | 0.067425 | [10 empty] | 4 | [52 empty] | Concurrent with USGS gauge site 10016900, sample start times are shown below to coordinate with gauge data | NWIS USGS data. URL: http://nwis.waterdata.usgs.gov/usa/nwis/qwdata. Accessed 8/11/2015
BEAR RIVER AT HOSPITAL BRIDGE, NR EVANSTON, WY | WY | 41.2572 | 110.9297 | Latitude 41°15'26", Longitude 110°55'47" NAD27 | 25% | 14 | [7 empty] | 13.9786 | 0.131 | [10 empty] | 4 | [53 empty] | NWIS USGS data. URL: http://nwis.waterdata.usgs.gov/usa/nwis/qwdata. Accessed 8/11/2015
BEAR RIVER AB YELLOW CREEK, NEAR EVANSTON, WY | WY | 41.3072 | 114.9311 | Latitude 41°18'26", Longitude 111°00'20" NAD27 | 25% | 13 | [7 empty] | 13.9769 | 0.1138 | [10 empty] | 32 | [53 empty] | NWIS USGS data. URL: http://nwis.waterdata.usgs.gov/usa/nwis/qwdata. Accessed 8/11/2015
VALLEY CREEK AT STANLEY ID | ID | 44.2225 | 114.9311 | Latitude 44°13'21", Longitude 114°55'52" NAD83 | 35% | 72 | 380.728 | [6 empty] | 13.7583 | 0.13376 | [10 empty] | 32 | [52 empty] | Concurrent with USGS gauge site 13295000, sample start times are shown below to coordinate with gauge data | NWIS USGS data. URL: http://nwis.waterdata.usgs.gov/usa/nwis/qwdata. Accessed 8/11/2015
West Fork San Juan Lower | CO | 37.3653 | 106.9006 |  | 95% | 49 | 221.185 | 6" H.S. | [5 empty] | 13.6459 | 0.082125 | [13 empty] | 0.0029 | [5 empty] | 43.5471 |  | D15 (mm) | D35 (mm) | D50 (mm) | D84 (mm) | D95 (mm) | D100 (mm) | - |  |  |  | 42.1348 |  |  |  | D15 (mm) | D35 (mm) | D50 (mm) | D84 (mm) | D95 (mm) | D100 (mm) | - |  |  |  | 0.96757 | Bar Sample | Pebble Count |  | 31.1487 | 26.0726 | 0.74371 | 19.3898 | 35.0574 | [7 empty] | C4 | Poor |  | Personal Communication, David Rosgen, Jan 13, 2012
Valley Creek Data | ID | 44.2223 | 114.9309 | 114°55'51.061"W \ 44°13'20.414"N | 85% | 192 | 385.612 | 76-mm H.S. |  | Seconds |  | Minutes | 1994-95 | 13.4271 | 0.1672 | % | % | % | % | % | % | [7 empty] | 0.004 |  |  |  |  | [0,19.75], [41.48,19.57], [78.7,18.37], [105.6,17.46], [147.22,16.92], [154.99,14.51], [167.45,14.55], [183.87,13.3], [183.87,13.23], [188.87,13.47], [193.87,13.48], [197.57,13.12], [198.87,13.16], [199.67,13.02], [200.37,12.8], [200.47,11.15], [201.87,10.76], [203.87,10.36], [208.87,9.58], [213.87,9.64], [218.87,9.69], [223.87,9.18], [228.87,9.81], [233.87,9.91], [238.87,9.81], [243.87,10.12], [248.87,10.9], [252.17,10.73], [253.87,10.96], [258.87,11.52], [263.37,11.95], [263.67,12.84], [263.87,12.92], [267.17,13.22], [268.87,13.25], [273.87,13.66], [278.87,14.13], [283.27,14.02], [283.27,13.96], [316.12,14.2], [321.83,15.48], [324.47,17], [339.57,18.06], [343.53,20.69], [352.35,22.93] | 20.52 | 100% | 100% | 84.83% | 61.86% | 43.35% | 32.19% | 21.09% | 12.18% | 5.06% | 1.33% | 0.31% | 50 | 100% | 99.74% | 96.94% | 83.04% | 59.06% | 35.2% | 26.4% | 21.56% | 13.39% | 10.97% |  |  |  | 2.4366 | Bulk Core | Pebble Count |  | 24.0658 | 19.2932 | 0.78941 | 15.2346 | 24.4402 | Plane bed | 4 | 1.0363 |  |  |  |  | C4 |  |  | [http://www.fs.fed.us/rm/boise/research/watershed/BAT/index.shtml]. Accessed: 21 Oct 2010.
SAN JOAQUIN R 1.3 MI W OF NAPA AVE NR MENDOTA CA | CA | 36.7719 | 120.2464 | Latitude 36°46'19", Longitude 120°14'47" | 30% | 14 |  | Helley-Smith |  | sec |  | min |  | 13.0714 |  | 64 mm | 32 mm | 16 mm | 8 mm | 4 mm | 2 mm | 1 mm | 0.5 mm | 0.25 mm | 0.125 mm | 4 | [34 empty] | #DIV/0! | [17 empty] | Concurrent with USGS gauge site 364619120144701, sample start times are shown below to coordinate with gauge data | NWIS USGS data. URL: http://nwis.waterdata.usgs.gov/usa/nwis/qwdata. Accessed 8/11/2015
BRUNEAU RV AT ROWLAND, NV | NV | 41.9333 | 115.6736 | Latitude 41°56'00", Longitude 115°40'25" NAD27 | 35% | 56 | 989.3755 | [6 empty] | 12.0732 | 0.2403 | [10 empty] | 32 | [52 empty] | Concurrent with USGS gauge site 13161500, sample start times are shown below to coordinate with gauge data | NWIS USGS data. URL: http://nwis.waterdata.usgs.gov/usa/nwis/qwdata. Accessed 8/11/2015
INDIAN C NR DOUGLAS CITY CA | CA | 40.6519 | 122.9133 | Latitude 40°39'07", Longitude 122°54'48" | 40% | 44 | 86.76 | Helley-Smith |  | sec |  | min |  | 12.0091 | 0.61291 | 64 mm | 32 mm | 16 mm | 8 mm | 4 mm | 2 mm | 1 mm | 0.5 mm | 0.25 mm | 0.125 mm | 75 | [34 empty] | #DIV/0! | [17 empty] | Concurrent with USGS gauge site 11525670, sample start times are shown below to coordinate with gauge data | NWIS USGS data. URL: http://nwis.waterdata.usgs.gov/usa/nwis/qwdata. Accessed 8/11/2015
Hobble Creek @ 200 W. Culvert | UT | 40.1686 | 111.6144 | 40.1686, -111.6144 | 60% | 14 | 183.4648 | Stanley |  | min |  | min |  | 11.5387 | 0.085515 | D5 [mm] | D16 [mm] | D25 [mm] | D50 [mm] | D75 [mm] | D84 [mm] | D95 [mm] | [12 empty] | 24.422 | D5 | D16 | D25 | D50 | D75 | D84 | D95 |  |  |  |  | 71.2887 |  | D5 | D16 | D25 | D50 | D75 | D84 | D95 | [5 empty] | 2.919 | Bulk Core | Bulk Core | [16 empty] | Hinton, DD. 2012. Complexity of Bedload Transport in Gravel Bed Streams: Data Collection, Prediction, and Analysis. Dissertation, Brigham Young University.
INDIAN R NR GOLD CREEK AK | AK | 62.7883 | 149.66 | Latitude 62°47'18", Longitude 149°39'36" NAD27 | 35% | 3 |  | Helley-Smith |  | sec |  | min |  | 11.5333 | 0.2016 | 64 mm | 32 mm | 16 mm | 8 mm | 4 mm | 2 mm | 1 mm | 0.5 mm | 0.25 mm | 0.125 mm | 32 | [34 empty] | #DIV/0! | [17 empty] | Concurrent with USGS gauge site 624718149393600, sample start times are shown below to coordinate with gauge data | NWIS USGS data. URL: http://nwis.waterdata.usgs.gov/usa/nwis/qwdata. Accessed 8/11/2015
11525530 RUSH C NR LEWISTON CA | CA | 40.7247 | 122.8336 | Latitude 40°43'29", Longitude 122°50'01" | 40% | 41 | 57.7567 | Helley-Smith |  | sec |  | min |  | 11.2 | 0.70327 | 64 mm | 32 mm | 16 mm | 8 mm | 4 mm | 2 mm | 1 mm | 0.5 mm | 0.25 mm | 0.125 mm | 75 | [34 empty] | #DIV/0! | [17 empty] | Concurrent with USGS gauge site 11525530, sample start times are shown below to coordinate with gauge data | NWIS USGS data. URL: http://nwis.waterdata.usgs.gov/usa/nwis/qwdata. Accessed 8/11/2015
North Fork of Colorado River below Shadow Mtn. Reservoir |  | 40.2015 | 105.837 |  | 35% | 3 |  | H.S. |  |  |  |  | 1980 | 11.0917 | 0.033518 | [13 empty] | 0.009 | [49 empty] | Digital data #2 | Rosgen, D. 04 Feb 2011. Personal Communication.
WB MILL C BL R A CMPGRND NR CRESCENT CITY CA | CA | 41.7031 | 124.1011 | Latitude 41°42'11", Longitude 124°06'04" | 40% | 1 | 17.87 | Helley-Smith |  | sec |  | min |  | 11 | 0.21 | 64 mm | 32 mm | 16 mm | 8 mm | 4 mm | 2 mm | 1 mm | 0.5 mm | 0.25 mm | 0.125 mm | 16 | [34 empty] | #DIV/0! | [17 empty] | Concurrent with USGS gauge site 11532602, sample start times are shown below to coordinate with gauge data | NWIS USGS data. URL: http://nwis.waterdata.usgs.gov/usa/nwis/qwdata. Accessed 8/11/2015
North Fork Colorado River |  | 0 | 0 |  | 30% | 7 |  | H.S. |  |  |  |  | 1980 | 10.9316 | 0.04643 | [13 empty] | 0.023 | [49 empty] | Digital data #2 | Rosgen, D. 04 Feb 2011. Personal Communication.
Hobble Creek @ 950 W. Culvert | UT | 40.1755 | 111.6281 | 40.1755, -111.6281 | 60% | 27 | 183.4648 | Stanley |  | min |  | min |  | 10.8512 | 0.18032 | D5 [mm] | D16 [mm] | D25 [mm] | D50 [mm] | D75 [mm] | D84 [mm] | D95 [mm] | [12 empty] | 23.7198 | D5 | D16 | D25 | D50 | D75 | D84 | D95 |  |  |  |  | 82.605 |  | D5 | D16 | D25 | D50 | D75 | D84 | D95 | [5 empty] | 3.4825 | Bulk Core | Bulk Core | [16 empty] | Hinton, DD. 2012. Complexity of Bedload Transport in Gravel Bed Streams: Data Collection, Prediction, and Analysis. Dissertation, Brigham Young University.
NF COTTONWOOD C NR IGO CA | CA | 40.4422 | 122.5492 | Latitude 40°26'32", Longitude 122°32'57" NAD27 | 40% | 2 | 229.73 | Helley-Smith |  | sec |  | min |  | 10.8 | 0.19058 | 64 mm | 32 mm | 16 mm | 8 mm | 4 mm | 2 mm | 1 mm | 0.5 mm | 0.25 mm | 0.125 mm | 16 | [34 empty] | #DIV/0! | [17 empty] | Concurrent with USGS gauge site 11375700, sample start times are shown below to coordinate with gauge data | NWIS USGS data. URL: http://nwis.waterdata.usgs.gov/usa/nwis/qwdata. Accessed 8/11/2015
Goodwin Creek | MS | ‎34.2547 | ‎89.8729 |  | 50% | 358 | 17.9 | Helley-Smith | [5 empty] | 10.7827 | 2.9104 | [13 empty] | 0.0021 | [5 empty] | 8.3 | [11 empty] | 11.7 |  |  |  | D16 | D50 | D84 | D90 | [6 empty] | 1.4096 |  |  |  | 90 | [13 empty] | Alluvial, straightened meanders | Accessed on 22 Nov 2011: ftp://earth.agu.org/apend/wr/2009wr008007/2009wr008007-ds03.txt.
Johns Creek Data | ID | 45.822 | 115.8886 | 115°53'19.104"W 45°49'19.113"N | 75% | 115 | 292.64 | 76-mm H.S. |  | Seconds |  | Minutes | 1986-95 | 10.7777 | 0.0069164 | % | % | % | % | % | % | [7 empty] | 0.0207 |  |  |  |  | [3.28,168.62], [4.92,168.46], [6.56,167.79], [8.2,168], [9.84,168], [10.17,165.82], [11.48,165.86], [13.12,165.36], [14.76,165.25], [16.4,164.66], [18.04,164.24], [19.68,163.95], [21.32,163.78], [22.96,163.81], [24.6,163.61], [26.24,163.28], [27.88,163.71], [29.52,163.89], [31.16,163.68], [32.14,162.93], [32.8,162.86], [34.44,162.7], [36.08,162.25], [39.36,161.8], [42.64,161.27], [45.92,161.11], [49.2,161.16], [52.48,161.14], [55.76,161.19], [59.04,161.79], [62.32,162.27], [64.78,162.62], [66.26,162.94], [67.24,164.21], [68.88,164.56], [70.52,165.27], [72.16,165.48], [73.8,165.84], [75.44,166.77], [76.75,168.13] | 55 | 75.33% | 62.97% | 52.67% | 39.01% | 28.58% | 18.58% | 12.64% | 8.039% | 3.39% | 0.86% | 0.15% | 204 | 92.64% | 83.92% | 63.49% | 34.33% | 20.16% | 13.35% | 10.63% | 8.992% | 8.992% | 8.174% | 1.36% |  |  | 3.7091 | Bulk Core | Pebble |  | 48.981 | 17.6628 | 1.1169 | 19.7273 | 15.8144 | Plane bed | 4 | [5 empty] | B3 |  |  | [http://www.fs.fed.us/rm/boise/research/watershed/BAT/index.shtml]. Accessed: 21 Oct 2010.
Harris Creek, British Columbia | Canada | 55.3799 | 92.3688 |  | 40% | 135 | 220 | Pit Trap | 1 | 1 - 24 hours | - | 1 - 24 hours | 1989-91 | 10.5378 | 0.00042747 | [13 empty] | 0.013 | [5 empty] | 20 | [11 empty] | 68 | [13 empty] | 3.4 | Bulk Core | Pebble |  | 21.9 | [14 empty] | Church, M., and M. Hassan. 2002. Mobility of bed material in Harris Creek, Water Resour. Res., 1237.
BUCKEYE CK NR BRIDGEPORT, CA | CA | 38.2389 | 119.325 | Latitude 38°14'20", Longitude 119°19'30" NAD27 | 25% | 15 | 114.2185 | [6 empty] | 10.45 | 0.06006 | [61 empty] | 10291500 |  | Concurrent with USGS gauge site 10291500, sample start times are shown below to coordinate with gauge data | NWIS USGS data. URL: http://nwis.waterdata.usgs.gov/usa/nwis/qwdata. Accessed 8/11/2015
L WALKER RV NR BRIDGEPORT, CA | CA | 38.3608 | 119.4439 | Latitude 38°21'39", Longitude 119°26'38" NAD27 | 25% | 20 | 163.4282 | [6 empty] | 10.4 | 0.65625 | [63 empty] | Concurrent with USGS gauge site 10295500, sample start times are shown below to coordinate with gauge data | NWIS USGS data. URL: http://nwis.waterdata.usgs.gov/usa/nwis/qwdata. Accessed 8/11/2015
West Fork San Juan at Bridge | CO | 37.3653 | 106.9006 |  | 95% | 102 | 130.7944 | 6" H.S. |  | Seconds |  |  |  | 10.2014 | 0.16122 | [13 empty] | 0.0117 | [5 empty] | 75.9128 |  | D15 (mm) | D35 (mm) | D50 (mm) | D84 (mm) | D95 (mm) | D100 (mm) | - |  |  |  | 76.1461 |  |  |  | D15 (mm) | D35 (mm) | D50 (mm) | D84 (mm) | D95 (mm) | D100 (mm) | - |  |  |  | 1.0031 | Bar Sample | Pebble Count |  | 16.9902 | 14.6304 | 0.77724 | 11.3887 | 18.8235 | [7 empty] | B3 | Good |  | Personal Communication, David Rosgen, Jan 13, 2012
DOBBYN C NR FORT SEWARD CA | CA | 40.2372 | 123.6347 | Latitude 40°14'14", Longitude 123°38'05" NAD27 | 40% | 32 | 61.4 | Helley-Smith |  | sec |  | min |  | 10.145 | 6.1736 | 64 mm | 32 mm | 16 mm | 8 mm | 4 mm | 2 mm | 1 mm | 0.5 mm | 0.25 mm | 0.125 mm | 128 | [34 empty] | #DIV/0! | [17 empty] | Concurrent with USGS gauge site 11475100, sample start times are shown below to coordinate with gauge data | NWIS USGS data. URL: http://nwis.waterdata.usgs.gov/usa/nwis/qwdata. Accessed 8/11/2015
PENA C NR GEYSERVILLE CA | CA | 38.7006 | 122.9711 | Latitude 38°42'02", Longitude 122°58'16" NAD27 | 40% | 28 | 57.76 | Helley-Smith |  | sec |  | min |  | 10.0193 | 1.7469 | 64 mm | 32 mm | 16 mm | 8 mm | 4 mm | 2 mm | 1 mm | 0.5 mm | 0.25 mm | 0.125 mm | 32 | [34 empty] | #DIV/0! | [17 empty] | Concurrent with USGS gauge site 11465150, sample start times are shown below to coordinate with gauge data | NWIS USGS data. URL: http://nwis.waterdata.usgs.gov/usa/nwis/qwdata. Accessed 8/11/2015
CORTE MADERA C A COLLEGE AV A KENFIELD CA | CA | 37.9544 | 122.5475 | Latitude 37°57'16", Longitude 122°32'51" NAD27 | 40% | 4 | 47.14 | Helley-Smith |  | sec |  | min |  | 10 | 0.016695 | 64 mm | 32 mm | 16 mm | 8 mm | 4 mm | 2 mm | 1 mm | 0.5 mm | 0.25 mm | 0.125 mm | 8 | [34 empty] | #DIV/0! | [17 empty] | Concurrent with USGS gauge site 11460015, sample start times are shown below to coordinate with gauge data | NWIS USGS data. URL: http://nwis.waterdata.usgs.gov/usa/nwis/qwdata. Accessed 8/11/2015
MISSOURI RIVER NEAR STANTON, ND | ND | 47.2872 | 101.3397 | Latitude 47°17'14", Longitude 101°20'23" NAD83 | 35% | 4 | 471377.836 | Helley-Smith |  | sec |  | min |  |  | 14.5136 | 64 mm | 32 mm | 16 mm | 8 mm | 4 mm | 2 mm | 1 mm | 0.5 mm | 0.25 mm | 0.125 mm | 8 | [34 empty] | #DIV/0! | [17 empty] | Concurrent with USGS gauge site 06340700, sample start times are shown below to coordinate with gauge data | NWIS USGS data. URL: http://nwis.waterdata.usgs.gov/usa/nwis/qwdata. Accessed 8/11/2015
MISSOURI RIVER SEDIMENT, ND | ND | 46.7072 | 100.7964 | Latitude 46°42'26", Longitude 100°47'47" NAD27 | 30% | 8 |  | Helley-Smith |  | sec |  | min |  |  | 7.266 | 64 mm | 32 mm | 16 mm | 8 mm | 4 mm | 2 mm | 1 mm | 0.5 mm | 0.25 mm | 0.125 mm | 8 | [34 empty] | #DIV/0! | [17 empty] | Concurrent with USGS gauge site 464226100474700, sample start times are shown below to coordinate with gauge data | NWIS USGS data. URL: http://nwis.waterdata.usgs.gov/usa/nwis/qwdata. Accessed 8/11/2015
Missouri River at Sioux City, IA | IA | 42.4858 | 96.4136 | Latitude 42°29'09", Longitude 96°24'49" NAD27 | 35% | 13 | 814800 | Helley-Smith |  | sec |  | min |  |  | 39.8039 | 64 mm | 32 mm | 16 mm | 8 mm | 4 mm | 2 mm | 1 mm | 0.5 mm | 0.25 mm | 0.125 mm | 16 | [34 empty] | #DIV/0! | [17 empty] | Concurrent with USGS gauge site 6486000, sample start times are shown below to coordinate with gauge data | NWIS USGS data. URL: http://nwis.waterdata.usgs.gov/usa/nwis/qwdata. Accessed 8/11/2015
Missouri River at Omaha, NE | NE | 41.2589 | 95.9222 | Latitude 41°15'32", Longitude 95°55'20" NAD27 | 35% | 7 | 836000 | Helley-Smith |  | sec |  | min |  |  | 43.53 | 64 mm | 32 mm | 16 mm | 8 mm | 4 mm | 2 mm | 1 mm | 0.5 mm | 0.25 mm | 0.125 mm | 16 | [34 empty] | #DIV/0! | [17 empty] | Concurrent with USGS gauge site 6610000, sample start times are shown below to coordinate with gauge data | NWIS USGS data. URL: http://nwis.waterdata.usgs.gov/usa/nwis/qwdata. Accessed 8/11/2015
Missouri River at Nebraska City, NE | NE | 40.6819 | 95.0967 | Latitude 40°40'55", Longitude 95°50'48" NAD27 | 35% | 8 | 1061900 | Helley-Smith |  | sec |  | min |  |  | 88.8956 | 64 mm | 32 mm | 16 mm | 8 mm | 4 mm | 2 mm | 1 mm | 0.5 mm | 0.25 mm | 0.125 mm | 8 | [34 empty] | #DIV/0! | [17 empty] | Concurrent with USGS gauge site 06807000, sample start times are shown below to coordinate with gauge data | NWIS USGS data. URL: http://nwis.waterdata.usgs.gov/usa/nwis/qwdata. Accessed 8/11/2015
DUNGENESS RIVER AT HWY 101 BR NEAR CARLSBORG, WA | WA | 48.0761 | 123.1494 | Latitude 48°04'34", Longitude 123°08'58" NAD27 | 30% | 9 | 461.018 | [7 empty] | 21.7432 | [10 empty] | 128 | [52 empty] | Concurrent with USGS gauge site 12048600, sample start times are shown below to coordinate with gauge data | NWIS USGS data. URL: http://nwis.waterdata.usgs.gov/usa/nwis/qwdata. Accessed 8/11/2015
SOUTH FORK BAD R NEAR COTTONWOOD,SD | SD | 43.969 | 101.7668 | Latitude 43°58'08.5", Longitude 101°46'00.5" NAD27 | 30% | 1 | 665.627 | [7 empty] | 0.63 | [10 empty] | 16 | [52 empty] | Concurrent with USGS gauge site 6440200, sample start times are shown below to coordinate with gauge data | NWIS USGS data. URL: http://nwis.waterdata.usgs.gov/usa/nwis/qwdata. Accessed 8/11/2015
PROSPECT C TRIB NR SARATOGA CA | CA | 37.2939 | 122.0428 | Latitude 37°17'38", Longitude 122°02'34" NAD27 | 25% | 1 | [8 empty] | 0.00546 | [10 empty] | 4 | [52 empty] | Concurrent with USGS gauge site 11169611, sample start times are shown below to coordinate with gauge data | NWIS USGS data. URL: http://nwis.waterdata.usgs.gov/usa/nwis/qwdata. Accessed 8/11/2015
TRINITY R BL RUSH C NR LEWISTON CA | CA | 40.715 | 122.835 | Latitude 40°42'54", Longitude 122°50'06" | 35% | 31 | 1965.8 | Helley-Smith |  | sec |  | min |  |  | 1.6916 | 64 mm | 32 mm | 16 mm | 8 mm | 4 mm | 2 mm | 1 mm | 0.5 mm | 0.25 mm | 0.125 mm | 64 | [34 empty] | #DIV/0! | [17 empty] | Concurrent with USGS gauge site 11525535, sample start times are shown below to coordinate with gauge data | NWIS USGS data. URL: http://nwis.waterdata.usgs.gov/usa/nwis/qwdata. Accessed 8/11/2015
Note on C1: SDML: The latitude has been converted from degree-minutes-seconds to decimal-degrees by diving the minutes by 60 and seconds by 3600. For the missing sites latitude the latitude of the river mouth has been included in this dataset
Note on D1: SDML: The longitude has been converted from degree-minutes-seconds to decimal-degrees by diving the minutes by 60 and seconds by 3600. For the missing longitude the river mouth longitude has been used in this data set.
Note on F1: Darren:Rating (5% each): 1. Drainage Area 2. Sampling Method 3. Flow Sampling Method 4. Date 5. Flow 6. Bulk Transport Rate 7. Transport PSD 8. Largest grain size moved 9. Slope 10. Subsurface d50 11. Subsurface PSD 12. Surface d50 13. Surface PSD 14. Grain Size Measurement Method 15. Bankfull Q 16. Bankfull Geometry 17. Rosgen Data 18. Channel Width 19. Channel Depth (avg) 20. Region/State
Note on I1: Darren:Helley-Smith, Net Trap, Pit Trap, Belt Sampler, Vortex Sampler, etc.
Note on J1: Number of intervals used along the channel cross section.
Note on K1: Duration of each sampling interval in minutes.
Note on L1: The number of passes across the various intervals composing the cross-section. Typically one or two.
Note on O1: SDML: Avg. channel flow rate has been calculated by adding the channel flow of all data points for each sites and then divide that by total no of data points for the sites
Note on P1: SDML: Avg. Bed Load transport rate has been calculated by first adding all the bed load transport rate for each data points for each sites and then divide by the total no of data points in each sites
Note on AD1: Civil Engineering:Water Surface Slope - unless otherwise specified
Note on AE1: Width of the channel cross-section at water surface.
Note on AI1: Channel cross sectional geometry is included as an array of x-y data. Format is: [x1,y1],[x2,y2],…[xi,yi]
Note on BJ1: Darren:Surface d50 / Subsurface d50
Note on BM1: Darren:Based on stream gauge data regression.
Note on BN1: Darren:Based on a field visit and determination using physical paraters
Note on BS1: Montgomery & Buffington Classification: Colluvial, Bedrock, Cascade, Step Pool, Plane Bed, Pool Riffle, and Dune Ripple
Note on BZ1: Darren:B3, C4, etc.
Note on CA1: Good, fair, or poor
Note on E26: Approximate
Note on AD26: Civil Engineering:Average Channel Gradient
Note on AI26: 1997 survey of sediment transport sampling location.
Note on E31: Approximate
Note on AD31: Civil Engineering:Average Channel Gradient
Note on AI31: 1998 Survey - elevations and distances are shifted to avoid negative numbers.
Note on AV31: Combined pebble counts for 1994 and 1995
Note on AD36: Civil Engineering:Average Channel Gradient
Note on AI36: 1997 Survey. Elevations were increased by 10 ft to eliminate negative values.
Note on AV36: Average of 3 cores from 2000.
Note on AZ36: Percent Finer
Note on AD40: Civil Engineering:Average Channel Gradient
Note on AI40: Combination of 1990 and 1998 survey fro cableway location near Canyon Ranger Station.
Note on AD43: Civil Engineering:Average Channel Gradient
Note on AI43: Combination of 1994 and 1998 surveys 480 ft downstream of USGS gauge. Datums are shifted to avoid negative numbers.
Note on AK43: 100% passing 512 mm sieve
Note on AV43: Combined pebble counts for 1994 and 1995
Note on AW43: 100% finer than 1950 mm
Note on AZ43: Percent Finer
Note on AD70: Civil Engineering:Average Channel Gradient
Note on AI70: 1994 Survey
Note on AL70: 100 % passing 256 mm sieve
Note on AV70: Combined pebble counts (5) for 1994 and 1995
Note on AZ70: Percent Finer
Note on AD79: Civil Engineering:Average Channel Gradient
Note on AI79: 1982 Survey at cableway location.
Note on AD93: Civil Engineering:Average Channel Gradient
Note on AI93: Combination of 1994 and 1998 surveys at USGS gage location. Distances were shifted to eliminate negative numbers and inverted to read in increasing order.
Note on AV93: Combined pebble counts of 1994 and 1995
Note on E108: Approximate
Note on AD108: Civil Engineering:Average Channel Gradient
Note on AI108: Combination of 1994 and 1998 surveys of cableway location. Distances and elevations were shifted to avoid negative numbers.
Note on AJ108: As reported in Barry 2004
Note on AV108: Based on 1994 pebble count.
Note on AD122: Civil Engineering:Average Channel Gradient
Note on AZ122: Percent Finer
Note on O147: Darren:Effective flow (flow over belt sampler)
Note on AJ147: As reported by Barry 2004.
Note on AV147: As reported by Barry 2004.
Note on BO147: Effective width reported by Leopold & Emmett (1976)
Note on BP147: Mean depth reported by Leopold & Emmett (1976)
Note on BQ147: Effective area reported by Leopold & Emmett (1976)
Note on AD150: Civil Engineering:Average Channel Gradient
Note on AJ150: Average of 3 cores from 2000.
Note on AL150: 100% passing the 256 mm sieve
Note on AZ150: Percent Finer - 2000 Core Samples
Note on AD157: Civil Engineering:Average Channel Gradient
Note on AI157: Survey of cableway location.
Note on AD166: Civil Engineering:Average Channel Gradient
Note on AI166: Combination of 1994 and 1998 surveys by USFS for Cross Section #4 at 173 ft upstream of gauge. Distances were adjusted to avoid negative numbers.
Note on AV166: Combined pebble counts for 1994 and 1995
Note on E179: Approximate
Note on AD179: Civil Engineering:Average Channel Gradient
Note on AI179: Cross Section #1 at 713.6 ft from start of reach.
Note on AJ179: Varies from the value of 36 mm listed in original report.
Note on AK179: 100% finer than 400 mm
Note on AW179: 100% finer than 1,900 mm.
Note on AZ179: Percent Finer
Note on BO179: Geometry determined by regression equations of flow versus hydraulic geometry.
Note on BP179: Geometry determined by regression equations of flow versus hydraulic geometry.
Note on O180: Installed and calibrated a water level recorder in addition to upstream gage.
Note on P180: Darren:Data originally in g/hr. Converted to kg/s by dividing by 3,600,600

## Notes
Notes regarding this database
Note 1 | The data presented on the "Data" tab of this document were derived from a number of sources, all of which are noted in the "Source" column (column "CA").
Note 2 | This database is described in detail in a manuscript entitled "Comprehensive and Quality-Controlled Bedload Transport Database" submitted to the ASCE Journal of Hydraulic Engineering. Please cite as follows:
Hinton, D., Hotchkiss, R., Ames, D.P. (2016), "Comprehensive and Quality-Controlled Bedload Transport Database", Journal of Hydrualic Engineering, in review.
Note 3 | The streamflow and transport data contained herein are also compiled in an open access web accessible database that follows the Hydrologic Information System (HIS) standard of the Consortium of Universities for the Advancement of Hydrologic Scences. See http://worldwater.byu.edu/app/index.php/sediment.
Hinton, D., Hotchkiss, R., Ames, D.P. (2016), "Sediment Transport Database HydroServer", http://worldwater.byu.edu/app/index.php/sediment, Accessed on mm/dd/yyyy.

## Sheet2
Avg. chaneel flow | Drainage area
0.017859 | 0.2072
0.019943 | 0.67
0.027788 | 0.6993
0.027788 | 0.96
0.03 | 0.96
0.03 | 1.036
0.03 | 1.27
0.035 | 1.29
0.037341 | 1.5022
0.038237 | 1.6317
0.038237 | 1.7353
0.039656 | 1.7871
0.048966 | 1.9684
0.049375 | 2.1497
0.05 | 2.89
0.052105 | 3.0044
0.054761 | 3.5224
0.06 | 3.5483
0.068291 | 3.6519
0.07 | 4.51
0.072315 | 4.8433
0.075542 | 5.18
0.085 | 5.4131
0.086002 | 6.47
0.089206 | 6.734
0.09 | 7
0.095414 | 7.2002
0.096822 | 7.6664
0.098215 | 7.7
0.098974 | 8.0031
0.1 | 8.03
0.1 | 8.9614
0.10072 | 9.4276
0.105 | 10
0.10529 | 10.2822
0.11154 | 10.2822
0.12 | 10.3081
0.13286 | 11.6549
0.13477 | 14.4262
0.13497 | 14.5
0.13582 | 15
0.13626 | 15.5125
0.14167 | 15.7212
0.14222 | 16.83
0.1425 | 17.7673
0.15 | 17.87
0.15598 | 17.9
0.15812 | 18
0.18 | 19
0.18056 | 19
0.18133 | 19
0.18632 | 19
0.20392 | 19
0.2085 | 19.2695
0.21405 | 20.1501
0.2198 | 20.18
0.22291 | 20.28
0.22692 | 20.5386
0.2336 | 20.7697
0.23414 | 21.3
0.23471 | 24.9416
0.23632 | 25.1229
0.23808 | 25.5114
0.25689 | 27.1949
0.26074 | 27.2
0.27 | 27.5
0.27294 | 27.7129
0.27464 | 27.97
0.276 | 27.97
0.28 | 29.0079
0.285 | 30.0439
0.28692 | 33.5
0.29657 | 33.8
0.29723 | 34
0.3025 | 36.3
0.31336 | 37.0333
0.314 | 40.1448
0.3238 | 41.44
0.32978 | 42.74
0.33333 | 43.25
0.3475 | 43.7708
0.36 | 44.284
0.37533 | 46.1018
0.38167 | 46.102
0.38233 | 46.5
0.40754 | 46.6198
0.40833 | 46.6198
0.41434 | 46.88
0.42114 | 47.1378
0.434 | 47.14
0.45022 | 54
0.4855 | 54.1307
0.4875 | 54.2
0.495 | 54.3898
0.49844 | 54.6487
0.50605 | 54.649
0.51981 | 55.6
0.524 | 56.4563
0.525 | 57.7567
0.56557 | 57.76
0.57765 | 58.5281
0.58 | 58.53
0.59646 | 61.1237
0.59891 | 61.4
0.60859 | 64.75
0.6155 | 65.7857
0.65 | 72.5197
0.68 | 74.07
0.68526 | 76.5262
0.68596 | 79.2536
0.69333 | 79.7716
0.72 | 81.8436
0.72 | 86.76
0.72678 | 90.91
0.73071 | 91.168
0.75 | 91.4178
0.75012 | 93.24
0.76463 | 93.7576
0.76681 | 95.0526
0.77318 | 98.9281
0.782 | 98.9376
0.79364 | 100
0.79642 | 104.1175
0.79642 | 104.6355
0.80465 | 106.179
0.80465 | 108.2615
0.80857 | 109.287
0.80975 | 114.2185
0.81284 | 118.88
0.83772 | 123.2834
0.84214 | 124.32
0.84909 | 128.71
0.85 | 130.7944
0.85273 | 131.83
0.88346 | 132.089
0.89727 | 132.6074
0.91 | 134.6509
0.93 | 134.6796
0.94217 | 140.1184
0.94794 | 147.89
0.975 | 160.5799
1.0515 | 162.118
1.0589 | 163.4282
1.0637 | 166.0182
1.0637 | 174.5652
1.101 | 175.3422
1.1224 | 180.5222
1.2399 | 183.4648
1.2399 | 183.4648
1.3024 | 185.425
1.3211 | 188.0331
1.3418 | 205.884
1.3591 | 211.6
1.3623 | 220
1.3668 | 220
1.3731 | 221.185
1.3829 | 221.185
1.4 | 228.6477
1.4 | 229.73
1.4302 | 235.95
1.4325 | 243.177
1.4942 | 248.639
1.5322 | 256.41
1.5322 | 259
1.5386 | 266.769
1.5438 | 274.54
1.5507 | 279.692
1.5567 | 282.309
1.5648 | 284.87
1.59 | 292.64
1.5909 | 310.8
1.5945 | 310.8
1.5983 | 356.125
1.6487 | 365.188
1.6732 | 375.5483
1.7155 | 380.728
1.7162 | 385.612
1.7363 | 385.908
1.7449 | 388.498
1.7463 | 414.4
1.7506 | 419.578
1.8304 | 419.58
1.8441 | 437.708
1.8928 | 438
1.9 | 445.478
1.9029 | 461.018
1.9078 | 466
1.911 | 468.7878
1.9267 | 486.918
1.935 | 489.508
1.9678 | 494.688
1.9906 | 512.818
2.0049 | 523.178
2.075 | 525.77
2.1 | 533.54
2.1146 | 537
2.1298 | 560.419
2.13 | 562.027
2.1357 | 564.617
2.1504 | 564.62
2.2 | 567.2074
2.2425 | 574.98
2.3778 | 619.007
2.468 | 634.55
2.5 | 639.727
2.514 | 642.317
2.5278 | 642.32
2.7 | 644.0782
2.752 | 652.677
2.7645 | 665.627
2.7802 | 717.427
2.7883 | 735.56
2.8333 | 753.69
2.8667 | 766.636
2.8731 | 784.77
2.8967 | 789.95
2.9236 | 852.801
2.9236 | 854.696
2.9552 | 909.09
3.0043 | 937.58
3.0127 | 960.89
3.0815 | 979
3.1026 | 989.3755
3.1702 | 1017.8653 | 2153.6239
3.2059 | 1023.05 | 3054.34
3.2091 | 1048.95 | 2693.33
3.2498 | 1100.74 | 3351.64
3.273 | 1147.36 | 2100.54
3.3093 | 1155.13 | 16151.4
3.38 | 1163.57 | 4954.43
3.3895 | 1256.14 | 1163.57
3.4478 | 1258.73 | 13360
3.6381 | 1302.76 | 13360
3.6586 | 1367.51 | 5980.31
3.8 | 1546.22 | 13182.591
3.8 | 1590.25 | 15255.03
3.9801 | 1613.56 | 15488.1289
4.0135 | 1618.74 | 9937.784
4.0872 | 1639.46 | 10448.01
4.2554 | 1711.98 | 20541.2
4.3547 | 1862.201 | 76819.047
4.375 | 1965.8 | 3522.384
4.5471 | 1973.57 | 18751.51
4.5632 | 1978.75 | 33410.847
4.6 | 2090.12 | 3056.186
4.6112 | 2097.89 | 5361.275
4.7819 | 2100.54 | 15954.33
4.8584 | 2153.6239 | 6656.269
4.974 | 2154.87 | 6708.0692
5.0214 | 2325.81 | 28700
5.1225 | 2400.92 | 16006
5.3627 | 2411.28 | 50200
5.3627 | 2558.91 | 80500
5.4995 | 2693.33 | 471377.836
5.5222 | 2864.53 | 814800
5.5648 | 3051.006 | 836000
5.5887 | 3054.34 | 1061900
5.6533 | 3056.186 | 4900
5.7221 | 3351.64 | 5700
5.725 | 3356.625 | 2558.91
5.7663 | 3465.4 | 1147.36
5.7869 | 3522.384 | 1258.73
5.8438 | 3998.942 | 25355.9836
5.85 | 4128.441 | 29292.766
5.8839 | 4623.13 | 2154.87
6.0667 | 4685.29 | 1155.13
6.1 | 4708.6 | 2090.12
6.1211 | 4718.96 | 4959.827
6.1523 | 4900 | 3051.006
6.3215 | 4954.43 | 3356.625
6.3924 | 4959.827 | 1546.22
6.6409 | 5361.275 | 8150.693
6.6509 | 5537.4 | 17145.72
6.7333 | 5700 | 3998.942
6.7693 | 5980.31 | 1618.74
6.9571 | 6656.269 | 4128.441
7.3217 | 6708.0692 | 10468.73
7.4059 | 8062.67 | 1048.95
7.4453 | 8150.693 | 1639.46
7.7667 | 9937.784 | 10204.55
7.9814 | 10204.55 | 1711.98
8.0588 | 10448.01 | 1100.74
8.4344 | 10468.73 | 1023.05
8.45 | 13182.591 | 2400.92
8.7513 | 13360 | 23050.89
9 | 13360 | 28057.34
9.0944 | 13364.34 | 1613.56
9.1841 | 15255.03 | 31274.25
9.2659 | 15488.1289 | 31312.96
9.4518 | 15954.33 | 1302.76
9.4581 | 16006 | 3465.4
10 | 16151.4 | 1367.51
10.0193 | 17145.72 | 8062.67
10.145 | 18751.51 | 1017.8653
10.2014 | 20541.2 | 1256.14
10.4 | 23050.89 | 1862.201
10.45 | 25355.9836 | 2097.89
10.5378 | 28057.34 | 2411.28
10.7777 | 28700 | 1978.75
10.7827 | 29292.766 | 2325.81
10.8 | 31274.25 | 1590.25
10.8512 | 31312.96 | 1965.8
10.9316 | 33410.847 | 1973.57
11 | 33540.35 | 33540.35
11.0917 | 50200 | 5537.4
11.2 | 76819.047 | 2864.53
11.5333 | 80500 | 4623.13
11.5387 | 471377.836 | 4708.6
12.0091 | 814800 | 4685.29
12.0732 | 836000 | 4718.96
13.0714 | 1061900 | 13364.34
13.4271
13.6459
13.7583
13.9769
13.9786
13.9786
14.0115
14.16
14.5146
14.5935
14.8455
15.1714
15.18
15.2333
15.7353
16.365
16.5218
16.7871
16.98
17.5369
19.1955
19.7236
19.8969
19.9667
20
20.805
21
21.5769
21.75
21.75
22.4143
22.6375
22.75
23.1488
23.66
24.25
25.2092
25.25
27.3091
27.6953
29.74
30.4072
32.913
33.4389
33.4601
35.8578
37.8875
40.1246
40.5
40.7815
41.5611
43.0391
43.875
43.9375
44.7965
45.2
45.3571
45.6667
45.818
47.8719
49.1419
49.3333
50.2774
52.9167
53.35
56.4
57.6
57.93
62.1
64.2087
64.9625
65.1996
65.4583
65.5187
65.5857
65.8588
66.5641
66.6
67.4932
69.9091
70
70.5756
71
71.6036
72
75.2857
76
78.2483
78.4
87.375
90
101
103.8167
106.4819
107.0741
107.35
107.5192
107.75
109.3183
109.9091
113.8237
126.6316
136.8333
137
140.5
147
152.2143
155.0814
155.2917
160.9677
162.25
162.75
179.6667
182.0938
183.2353
194.0862
196
198.2551
201.6957
213.709
214.9286
219.9412
226.2647
235.9784
242.2
244
246.2891
261
262.5507
269.8235
282.8128
297.6
309
319
322.6029
334.2905
373.0833
384.5455
409.3333
424.8333
434.0848
522
535.8148
580
605.1667
675
680.8197
738.6923
869.2
1023.5
1193.3793
1258.103
1313.6
1556.5875
1664.5
2037.4
2157.2043
2667.125
2701.25
2855.7
3021.1429
3021.1429
4498.125
4922.7
4980

## Sheet4
Data Set Name | Drainage Area (Km2) | Avg. Channel Flow Rate (m3/s)
CLEAR CK ABV HWY 50 NR SPOONER SUMMIT, NV | 17145.72 | 0.085
MOKELUMNE R A WOODBRIDGE CA | 1711.98 | 0.85
SANTA ANA R A IMPERIAL HWY NR ANAHEIM CA | 3998.942 | 1.4
SANTA CLARA RIVER AT L.A.-VENTURA CO. LINE CA | 1618.74 | 1.7463
East Fork Virgin River | 13360 | 2.9236
East Fork Virgin River | 13360 | 2.9236
VIRGIN RV ABV HALFWAY WASH NR RIVERSIDE, NV | 15488.1289 | 4.7819
ANIMAS RIVER AT FARMINGTON, NM | 3522.384 | 6.1
ARROYO DE LA LAGUNA NR PLEASANTON CA | 1048.95 | 6.7333
STONY C AB BLACK BUTTE LK NR ORLAND CA | 1613.56 | 8.45
BEAR RIVER AT EVANSTON, WY | 1147.36 | 13.9786
LITTLE SNAKE RIVER NEAR LILY, CO | 10448.01 | 16.98
SANTA CLARA RIVER AT MONTALVO CA | 4128.441 | 19.8969
SAN JUAN RIVER AT SHIPROCK, NM | 33410.847 | 21
SAN JUAN RIVER AT FARMINGTON, NM | 18751.51 | 21.75
ALAMEDA C NR NILES CA | 1639.46 | 22.6375
SAN JOAQUIN R BL CHOWCHILLA CN INTAKE NR MENDOTA | 4718.96 | 23.1488
COTTONWOOD C NR OLINDA CA | 1023.05 | 29.74
SAN JOAQUIN R NR MENDOTA CA | 10204.55 | 32.913
VIRGIN RV AT RIVERSIDE, NV | 15255.03 | 40.1246
VIRGIN RV AT LITTLEFIELD, AZ | 13182.591 | 40.7815
SF TRINITY R BL HYAMPOM CA | 1978.75 | 41.5611
WIND RIVER NEAR KINNEAR, WY | 5700 | 43.9375
EEL R NR DOS RIOS CA | 1367.51 | 44.7965
SAN JOAQUIN R BL HWY 41 NR PINEDALE CA | 4623.13 | 47.8719
SAN JOAQUIN R A GRAVELLY FORD CN NR KERMAN CA | 4708.6 | 49.1419
SAN JOAQUIN R A SKAGGS BR NR RIPPERDAN CA | 4685.29 | 50.2774
11374000 COW C NR MILLVILLE CA | 1100.74 | 53.35
COTTONWOOD C NR COTTONWOOD CA | 2400.92 | 57.93
South Fork Payette River | 1163.57 | 65.5187
MAD R NR BLUE LAKE CA | 1017.8653 | 65.8588
SOUTH FORK PAYETTE RIVER AT LOWMAN, ID | 1155.13 | 67.4932
SNAKE RIVER AB JACKSON LAKE AT FLAGG RANCH WY | 1258.73 | 70
WIND RIVER NEAR CROWHEART, WY | 4900 | 71
SF TRINITY R NR SALYER CA | 2325.81 | 72
LITTLE SNAKE RIVER NEAR DIXON, WY | 2558.91 | 75.2857
Salmon River Below Yankee Fork | 2100.54 | 78.2483
SALMON RIVER BL YANKEE FORK NR CLAYTON ID | 2090.12 | 78.4
SNAKE RIVER NR BLACKFOOT ID | 29292.766 | 87.375
BAD R NEAR FORT PIERRE,SD | 8150.693 | 101
BOISE RIVER NR TWIN SPRINGS ID | 2154.87 | 106.4819
YAMPA RIVER BELOW STAGECOACH RESERVOIR, CO | 9937.784 | 107.0741
SMITH R NR CRESCENT CITY CA | 1590.25 | 107.35
Boise River | 2153.6239 | 107.5192
MAD R NR ARCATA CA | 1256.14 | 109.3183
Wind River | 5980.31 | 113.8237
RUSSIAN R NR CLOVERDALE CA | 1302.76 | 136.8333
BAD RIVER NEAR ODANAH, WI | 1546.22 | 137
TRINITY R BL LIMEKILN GULCH NR DOUGLAS CITY CA | 2097.89 | 155.0814
SNAKE RIVER NR SHELLEY ID | 25355.9836 | 155.2917
SACRAMENTO R A COLUSA CA | 31312.96 | 162.25
YAKIMA RIVER AT I-82 HWY BRIDGE NEAR YAKIMA, WA | 5537.4 | 179.6667
TRINITY R A DOUGLAS CITY CA | 2411.28 | 194.0862
YAMPA RIVER AT DEERLODGE PARK, CO | 20541.2 | 196
TRINITY R A LEWISTON CA | 1862.201 | 198.2551
TRINITY R AB GRASS VALLEY C NR LEWISTON CA | 1973.57 | 201.6957
MATANUSKA R AT PALMER AK | 5361.275 | 214.9286
NF CLEARWATER RIVER NR CANYON RANGER STATION ID | 3356.625 | 219.9412
LOCHSA RIVER NR LOWELL ID | 3051.006 | 226.2647
Lochsa River Data | 3054.34 | 235.9784
GREEN RIVER NEAR JENSEN, UT | 76819.047 | 242.2
NACHES RIVER AT I-82 HWY BRIDGE NEAR YAKIMA, WA | 2864.53 | 244
North Fork Clearwater River | 3351.64 | 246.2891
SACRAMENTO R AB BEND BRIDGE NR RED BLUFF CA | 23050.89 | 261
SACRAMENTO R NR HAMILTON CITY CA | 28057.34 | 269.8235
Middle Fork Salmon River | 2693.33 | 282.8128
SACRAMENTO R A BUTTE CITY CA | 31274.25 | 297.6
SALINAS R NR CHUALAR CA | 10468.73 | 309
SELWAY RIVER NR LOWELL ID | 4959.827 | 322.6029
Selway River Data | 4954.43 | 334.2905
SUSITNA R AB TSUSENA C NR CHULITNA AK | 13364.34 | 384.5455
RUSSIAN R NR GUERNEVILLE CA | 3465.4 | 409.3333
EEL R A SCOTIA CA | 8062.67 | 424.8333
Salmon River Near Shoup | 16151.4 | 434.0848
KNIK R NR PALMER AK | 3056.186 | 522
CHULITNA R BL CANYON NR TALKEETNA AK | 6708.0692 | 535.8148
CHULITNA R NR TALKEETNA AK | 6656.269 | 605.1667
SUSITNA R AT GOLD CREEK AK | 15954.33 | 675
KOOTENAI R AT CROSSPORT NR BONNERS FERRY, ID | 33540.35 | 1023.5
YENTNA R NR SUSITNA STATION AK | 16006 | 1193.3793
SUSITNA R AT SUNSHINE AK | 28700 | 1556.5875
SUSITNA R AT SUSITNA STATION AK | 50200 | 2667.125
KUSKOKWIM R AT CROOKED CREEK AK | 80500 | 2701.25
MISSOURI RIVER NEAR STANTON, ND | 471377.836
Missouri River at Sioux City, IA | 814800
Missouri River at Omaha, NE | 836000
Missouri River at Nebraska City, NE | 1061900
TRINITY R BL RUSH C NR LEWISTON CA | 1965.8

## Sheet1
Data Set Name | Lat./Long(D/M/S or Decimal) | Latitude | Longitude | Latitude | Longitude
CRESCENT R NR MOUTH NR TUXEDNI BAY AK | Latitude 60°14'36", Longitude 152°34'49" NAD83 |  |  | 60°14'36" | 152°34'49"
Rhine River @ P1 | 51.87779, 6.025439 |  |  | 51.8778 | 6.0254
Rhine River @ P1 | 51.87779, 6.025439 |  |  | 51.8778 | 6.0254
Rhine River @ M0 | 51.820486, 4.893559 |  |  | 51.8205 | 4.8936
Rhine River @ M0 | 51.820486, 4.893559 |  |  | 51.8205 | 4.8936
Missouri River near Maskell, Nebr. | Latitude 42°42'52.9", Longitude 96°56'37" NAD83 |  |  | 42°42'52.9" | 96°56'37"
KUSKOKWIM R AT CROOKED CREEK AK | Latitude 61°52'10", Longitude 158°06'41" NAD27 |  |  | 61°52'10" | 158°06'41"
SUSITNA R AT SUSITNA STATION AK | Latitude 61°32'41", Longitude 150°30'45" NAD27 |  |  | 61°32'41" | 150°30'45"
Snake River | 46°11′10″N 119°1′43″W |  |  | 46°11′10″ | 119°1′43″
Rhine River @ M1 | 51.811801, 4.876223 |  |  | 51.8118 | 4.8762
Rhine River @ I0 | 51.947098, 5.957727 |  |  | 51.9471 | 5.9577
SUSITNA R AT SUNSHINE AK | Latitude 62°10'31.3", Longitude 150°10'13.5" NAD27 |  |  | 62°10'31.3" | 150°10'13.5"
Rhine River @ M2 | 51.818197, 4.871234 |  |  | 51.8182 | 4.8712
Clearwater River | 46°25′30″N 117°02′14″W |  |  | 46°25′30″ | 117°02′14″
YENTNA R NR SUSITNA STATION AK | Latitude 61°41'55", Longitude 150°39'02" NAD27 |  |  | 61°41'55" | 150°39'02"
KOOTENAI R AT CROSSPORT NR BONNERS FERRY, ID | Latitude 48°42'06", Longitude 116°14'33" |  |  | 48°42'06" | 116°14'33"
Rhine River @ I1 | 51.952951, 5.946222 |  |  | 51.953 | 5.9462
SUSITNA R (RT CH) BL CHULITNA R NR TALKEETNA AK | Latitude 62°19'25", Longitude 150°08'10" NAD27 |  |  | 62°19'25" | 150°08'10"
SUSITNA R NR TALKEETNA AK | Latitude 62°23'57", Longitude 150°08'00" NAD27 |  |  | 62°23'57" | 150°08'00"
SUSITNA R AT GOLD CREEK AK | Latitude 62°46'04", Longitude 149°41'28" NAD27 |  |  | 62°46'04" | 149°41'28"
CHULITNA R NR TALKEETNA AK | Latitude 62°33'31", Longitude 150°14'02" NAD27 |  |  | 62°33'31" | 150°14'02"
COLORADO RIVER AT DEBEQUE | Latitude 39°19'53", Longitude 108°12'29" NAD27 |  |  | 39°19'53" | 108°12'29"
CHULITNA R BL CANYON NR TALKEETNA AK | Latitude 62°30'19", Longitude 150°13'48" NAD27 |  |  | 62°30'19" | 150°13'48"
KNIK R NR PALMER AK | Latitude 61°30'18", Longitude 149°01'50" NAD27 |  |  | 61°30'18" | 149°01'50"
Salmon River Near Shoup | 114°26'18.189"W 45°18'13.437"N |  |  | 45°18'13.437" | 114°26'18.189"
EEL R A SCOTIA CA | Latitude 40°29'30", Longitude 124°05'55" NAD27 |  |  | 40°29'30" | 124°05'55"
RUSSIAN R NR GUERNEVILLE CA | Latitude 38°30'31", Longitude 122°55'36" NAD27 |  |  | 38°30'31" | 122°55'36"
SUSITNA R AB TSUSENA C NR CHULITNA AK | Latitude 62°49'24", Longitude 148°36'17" |  |  | 62°49'24" | 148°36'17"
SUSITNA R (LT CH) BL CHULITNA R NR TALKEETNA AK | Latitude 62°19'35", Longitude 150°07'35" NAD27 |  |  | 62°19'35" | 150°07'35"
Selway River Data | 115°30'49.176"W 46°5'9.877"N |  |  | 46°5'9.877" | 115°30'49.176"
SELWAY RIVER NR LOWELL ID | Latitude 46°05'12", Longitude 115°30'50" NAD83 |  |  | 46°05'12" | 115°30'50"
Rhine River @ I2 | 51.954488, 5.950053 |  |  | 51.9545 | 5.9501
SALINAS R NR CHUALAR CA | Latitude 36°33'13", Longitude 121°32'54" NAD27 |  |  | 36°33'13" | 121°32'54"
SACRAMENTO R A BUTTE CITY CA | Latitude 39°27'28", Longitude 121°59'35" NAD27 |  |  | 39°27'28" | 121°59'35"
Middle Fork Salmon River | 114°59'57.351"W 44°43'26.762"N |  |  | 44°43'26.762" | 114°59'57.351"
SACRAMENTO R NR HAMILTON CITY CA | Latitude 39°45'04", Longitude 121°59'49" NAD27 |  |  | 39°45'04" | 121°59'49"
TALKEETNA R NR TALKEETNA AK | Latitude 62°20'49", Longitude 150°01'01" NAD27 |  |  | 62°20'49" | 150°01'01"
SACRAMENTO R AB BEND BRIDGE NR RED BLUFF CA | Latitude 40°17'19", Longitude 122°11'08" NAD27 |  |  | 40°17'19" | 122°11'08"
North Fork Clearwater River | 115°37'8.907"W 46°50'25.964"N |  |  | 46°50'25.964" | 115°37'8.907"
NACHES RIVER AT I-82 HWY BRIDGE NEAR YAKIMA, WA | Latitude 46°37'47", Longitude 120°30'52" |  |  | 46°37'47" | 120°30'52"
GREEN RIVER NEAR JENSEN, UT | Latitude 40°24'34", Longitude 109°14'05" NAD27 |  |  | 40°24'34" | 109°14'05"
Lochsa River Data | 46°30′30″N 114°40′54″W |  |  | 46°30′30″ | 114°40′54″
LOCHSA RIVER NR LOWELL ID | Latitude 46°09'03", Longitude 115°35'14" NAD83 |  |  | 46°09'03" | 115°35'14"
NF CLEARWATER RIVER NR CANYON RANGER STATION ID | Latitude 46°50'26", Longitude 115°37'16" NAD83 |  |  | 46°50'26" | 115°37'16"
MATANUSKA R AT PALMER AK | Latitude 61°36'33", Longitude 149°04'15" NAD27 |  |  | 61°36'33" | 149°04'15"
EEL R A FORT SEWARD CA | Latitude 40°13'06", Longitude 123°37'53" NAD27 |  |  | 40°13'06" | 123°37'53"
TRINITY R AB GRASS VALLEY C NR LEWISTON CA | Latitude 40°41'51", Longitude 122°51'11" |  |  | 40°41'51" | 122°51'11"
TRINITY R A LEWISTON CA | Latitude 40°43'29", Longitude 122°48'04" |  |  | 40°43'29" | 122°48'04"
YAMPA RIVER AT DEERLODGE PARK, CO | Latitude 40°27'06", Longitude 108°31'28" NAD27 |  |  | 40°27'06" | 108°31'28"
TRINITY R A DOUGLAS CITY CA | Latitude 40°38'43", Longitude 122°57'24" |  |  | 40°38'43" | 108°31'28"
REDWOOD C NR ORICK CA | Latitude 41°13'46", Longitude 124°00'38" |  |  | 41°13'46" | 124°00'38"
REDWOOD C AB HARRY WIER C NR ORICK CA | Latitude 41°11'50", Longitude 123°59'30" NAD27 |  |  | 41°11'50" | 123°59'30"
YAKIMA RIVER AT I-82 HWY BRIDGE NEAR YAKIMA, WA | Latitude 46°37'53", Longitude 120°31'00" |  |  | 46°37'53" | 120°31'00"
SF SMITH R NR CRESCENT CITY CA | Latitude 41°47'30", Longitude 124°01'30" |  |  | 41°47'30" | 124°01'30"
SACRAMENTO R A COLUSA CA | Latitude 39°12'51", Longitude 121°59'57" NAD27 |  |  | 39°12'51" | 121°59'57"
GREEN RIVER ABOVE GATES OF LODORE, CO | Latitude 40°44'17", Longitude 108°52'49" NAD83 |  |  | 40°44'17" | 108°52'49"
SNAKE RIVER NR SHELLEY ID | Latitude 43°24'47", Longitude 112°08'06" NAD83 |  |  | 43°24'47" | 112°08'06"
TRINITY R BL LIMEKILN GULCH NR DOUGLAS CITY CA | Latitude 40°40'22", Longitude 122°55'10" |  |  | 40°40'22" | 122°55'10"
RUSSIAN R NR HOPLAND CA | Latitude 39°01'36", Longitude 123°07'46" NAD27 |  |  | 39°01'36" | 123°07'46"
LAGUNITAS C NR PT REYES STATION CA | Latitude 38°04'49", Longitude 122°47'00" NAD27 |  |  | 38°04'49" | 122°47'00"
CACHE C NR BROOKS CA | Latitude 38°44'15", Longitude 122°07'24" NAD27 |  |  | 38°44'15" | 122°07'24"
BAD RIVER NEAR ODANAH, WI | Latitude 46°29'12", Longitude 90°41'46" NAD27 |  |  | 46°29'12" | 90°41'46"
RUSSIAN R NR CLOVERDALE CA | Latitude 38°52'46", Longitude 123°03'09" NAD27 |  |  | 38°52'46" | 123°03'09"
REDWOOD C A ORICK CA | Latitude 41°17'58", Longitude 124°03'00" |  |  | 41°17'58" | 124°03'00"
Wind River | 43°34′52″N 108°12′44″ |  |  | 43°34′52″ | 108°12′44″
GARCIA R AT EUREKA HILL RD NR PT ARENA CA | Latitude 38°54'12", Longitude 123°36'28" NAD27 |  |  | 38°54'12" | 123°36'28"
MAD R NR ARCATA CA | Latitude 40°54'36", Longitude 124°03'34" | Latitude in decimal degrees : | Longitude in decimal degrees : | 40°54'36" | 124°03'34"
VAN DUZEN R NR BRIDGEVILLE CA | Latitude 40°28'50", Longitude 123°53'23" NAD27 | 43.7132 | -115.6359 | 40°28'50" | 123°53'23"
Boise River | 43° 49' 15" N, 117° 01' 34" W |  |  | 43° 49' 15" | 117° 01' 34"
SMITH R NR CRESCENT CITY CA | atitude 41°47'30", Longitude 124°04'30" |  |  | 41°47'30" | 124°04'30"
YAMPA RIVER BELOW STAGECOACH RESERVOIR, CO | Latitude 40°27'39", Longitude 108°25'30" NAD27 |  |  | 40°27'39" | 108°25'30"
BOISE RIVER NR TWIN SPRINGS ID | Latitude 43°40'05", Longitude 115°43'31" NAD83 |  |  | 43°40'05" | 115°43'31"
Snake River (Deadman's Bar downstream of Jackson Lake) | 43°10′28″N 111°00′04″W |  |  | 43°10′28″ | 111°00′04″
BAD R NEAR FORT PIERRE,SD | Latitude 44°19'36", Longitude 100°23'02" NAD27 |  |  | 44°19'36" | 100°23'02"
Rhine River @ I1 | 51.952951, 5.946222 |  |  | 51.953 | 5.9462
SNAKE RIVER NR BLACKFOOT ID | Latitude 43°07'31", Longitude 112°31'08" NAD83 |  |  | 43°07'31" | 112°31'08"
SALMON RIVER BL YANKEE FORK NR CLAYTON ID | Latitude 44°16'06", Longitude 114°43'58" NAD83 |  |  | 44°16'06" | 114°43'58"
Salmon River Below Yankee Fork | 44°16′11″N 114°44′04″W |  |  | 44°16′11″ | 114°44′04″
SAN JOAQUIN R NR NAPA AVE NR MENDOTA CA | Latitude 36°46'20", Longitude 120°15'37" |  |  | 36°46'20" | 120°15'37"
LITTLE SNAKE RIVER NEAR DIXON, WY | Latitude 41°01'42.7", Longitude 107°32'55.9" NAD83 |  |  | 41°01'42.7" | 107°32'55.9"
SF TRINITY R NR SALYER CA | Latitude 40°50'30", Longitude 123°34'00" |  |  | 40°50'30" | 123°34'00"
SLIDE C NR ORICK CA | Latitude 41°10'19", Longitude 123°56'49" NAD27 |  |  | 41°10'19" | 123°56'49"
WIND RIVER NEAR CROWHEART, WY | Latitude 43°14'33", Longitude 109°00'38" NAD83 |  |  | 43°14'33" | 109°00'38"
REDWOOD C AB PANTHER C NR ORICK CA | Latitude 41°05'21", Longitude 123°54'23" NAD27 |  |  | 41°05'21" | 123°54'23"
SNAKE RIVER AB JACKSON LAKE AT FLAGG RANCH WY | Latitude 44°05'56", Longitude 110°40'03" NAD83 |  |  | 44°05'56" | 110°40'03"
RUSSIAN R NR UKIAH CA | Latitude 39°11'44", Longitude 123°11'38" NAD27 |  |  | 39°11'44" | 123°11'38"
SOUTH FORK PAYETTE RIVER AT LOWMAN, ID | Latitude 44°05'07", Longitude 115°37'20" NAD83 |  |  | 44°05'07" | 115°37'20"
W WALKER RV BLW L WALKER RV NR COLEVILLE, CA | Latitude 38°22'47", Longitude 119°26'57" NAD27 |  |  | 38°22'47" | 119°26'57"
Buffalo Fork | 43°50′20″N 110°30′53″W |  |  | 43°50′20″ | 110°30′53″
MAD R NR BLUE LAKE CA | Latitude 40°50'47", Longitude 123°58'54" NAD27 |  |  | 40°50'47" | 123°58'54"
REDWOOD C A R V BR NR BLUE LAKE CA | Latitude 40°57'48", Longitude 123°50'20" NAD27 |  |  | 40°57'48" | 123°50'20"
South Fork Payette River | 44°05′32″N 116°57′09″W |  |  | 44°05′32″ | 116°57′09″
ELWHA RIVER ABOVE LAKE MILLS NR PORT ANGELES, WA | Latitude 47°58'13", Longitude 123°35'22" NAD27 |  |  | 47°58'13" | 123°35'22"
Elbow River | 51.04519°N 114.04126°W |  |  | 51.0452 | 114.0413
MAD R NR KNEELAND CA | Latitude 40°45'50", Longitude 123°53'20" NAD27 |  |  | 40°45'50" | 123°53'20"
MATTOLE R NR PETROLIA CA | Latitude 40°18'48", Longitude 124°16'56" NAD27 |  |  | 40°18'48" | 124°16'56"
Wind River at Swinging Bridge, near Morton, WY | Latitude 43°12'52", Longitude 108°52'05" NAD27 |  |  | 43°12'52" | 108°52'05"
COTTONWOOD C NR COTTONWOOD CA | Latitude 40°23'14", Longitude 122°14'15" NAD27 |  |  | 40°23'14" | 122°14'15"
MILL C A BR NR CRESCENT CITY CA | Latitude 41°46'28", Longitude 124°05'54" |  |  | 41°46'28" | 124°05'54"
NF SHOSHONE R AT WAPITI CG BRIDGE, NR WAPITI, WY | Latitude 44°28'02", Longitude 109°37'29" NAD27 |  |  | 44°28'02" | 109°37'29"
11374000 COW C NR MILLVILLE CA | Latitude 40°30'18", Longitude 122°13'55" NAD27 |  |  | 40°30'18" | 122°13'55"
Wind River below Diversion Dam, near Morton, WY | Latitude 43°13'19", Longitude 108°56'54" NAD27 |  |  | 43°13'19" | 108°56'54"
SAN JOAQUIN R A SKAGGS BR NR RIPPERDAN CA | Latitude 36°49'19", Longitude 120°03'34" |  |  | 36°49'19" | 120°03'34"
W WALKER RV AT HWY 108 BRG BLW PICKEL MEADOWS, CA | 38°21'58", Longitude 119°28'51" NAD27 |  |  | 38°21'58" | 119°28'51"
SAN JOAQUIN R A GRAVELLY FORD CN NR KERMAN CA | Latitude 36°47'57", Longitude 120°09'49" |  |  | 36°47'57" | 120°09'49"
SAN JOAQUIN R BL HWY 41 NR PINEDALE CA | Latitude 36°52'35", Longitude 119°47'35" |  |  | 36°52'35" | 119°47'35"
South Fork Salmon River | 115°43'30.754"W 44°59'13.226"N |  |  | 44°59'13.226" | 115°43'30.754"
SF SALMON RIVER NR KRASSEL RANGER STATION ID | Latitude 44°59'13", Longitude 115°43'30" NAD83 |  |  | 44°59'13" | 115°43'30"
NF SHOSHONE R AT JUNE CR LODGE, NR WAPITI, WY | Latitude 44°27'25", Longitude 109°43'00" NAD27 |  |  | 44°27'25" | 109°43'00"
GUADALUPE R ABV HWY 101 A SAN JOSE CA | Latitude 37°22'26", Longitude 121°55'55" NAD27 |  |  | 37°22'26" | 121°55'55"
EEL R NR DOS RIOS CA | Latitude 39°37'30", Longitude 123°20'25" NAD27 |  |  | 39°37'30" | 123°20'25"
WIND RIVER NEAR KINNEAR, WY | Latitude 43°08'34", Longitude 108°42'32" NAD83 |  |  | 43°08'34" | 108°42'32"
Pacific Creek | 43°50′49″N 110°31′08″W |  |  | 43°50′49″ | 110°31′08″
NAVARRO R NR NAVARRO CA | Latitude 39°10'14", Longitude 123°40'01" NAD27 |  |  | 39°10'14" | 123°40'01"
SF TRINITY R BL HYAMPOM CA | Latitude 40°39'00", Longitude 123°29'35" |  |  | 40°39'00" | 123°29'35"
VIRGIN RV AT LITTLEFIELD, AZ | 36°8′46″N 114°24′59″W |  |  | 36°8′46″ | 114°24′59″
EF MILL C A BR NR CRESCENT CITY CA | Latitude 41°43'56", Longitude 124°05'41" |  |  | 41°43'56" | 124°05'41"
VIRGIN RV AT RIVERSIDE, NV | 36.7349741°N, -114.2183045°W |  |  | 36.735 | 114.2183
SF EEL R NR MIRANDA CA | Latitude 40°10'55", Longitude 123°46'30" NAD27 |  |  | 40°10'55" | 123°46'30"
REDWOOD C NR BLUE LAKE CA | Latitude 40°54'22", Longitude 123°48'51" |  |  | 40°54'22" | 123°48'51"
Johnson Creek Data | 46.1021294°N, -115.5551338°W |  |  | 46.1021 | 115.5551
JOHNSON CREEK AT YELLOW PINE ID | Latitude 44°57'42", Longitude 115°30'00" NAD83 |  |  | 44°57'42" | 115°30'00"
SAN JOAQUIN R NR MENDOTA CA | Latitude 36°48'38", Longitude 120°22'38" NAD27 |  |  | 36°48'38" | 120°22'38"
DRY C NR GEYSERVILLE CA | Latitude 38°41'55", Longitude 122°57'25" NAD27 |  |  | 38°41'55" | 122°57'25"
COTTONWOOD C NR OLINDA CA | Latitude 40°23'06", Longitude 122°28'31" NAD2 |  |  | 40°23'06" | 122°28'31"
NF EEL R NR MINA CA | Latitude 39°56'15", Longitude 123°20'45" NAD27 |  |  | 39°56'15" | 123°20'45"
VENTURA R NR VENTURA | Latitude 34°21'08", Longitude 119°18'27" NAD27 |  |  | 34°21'08" | 119°18'27"
WIND RIVER ABOVE JOHNSTOWN CANAL, NR KINNEAR, WY | Latitude 43°09'06", Longitude 108°43'49" NAD27 |  |  | 43°09'06" | 108°43'49"
NAPA R NR NAPA CA | Latitude 38°22'06", Longitude 122°18'08" NAD27 |  |  | 38°22'06" | 122°18'08"
WB MILL C A BR NR CRESCENT CITY CA | Latitude 41°43'50", Longitude 124°06'16" |  |  | 41°43'50" | 124°06'16"
CULLASAJA RIVER AT SR1653 NR FRANKLIN, NC | Latitude 35°09'52", Longitude 83°21'37" NAD27 |  |  | 35°09'52" | 83°21'37"
SAN JOAQUIN R BL CHOWCHILLA CN INTAKE NR MENDOTA | Latitude 36°46'25.5", Longitude 120°17'09.6" |  |  | 36°46'25.5" | 120°17'09.6"
PORTAGE C NR GOLD CREEK AK | Latitude 62°50'00", Longitude 149°22'35" NAD27 |  |  | 62°50'00" | 149°22'35"
ALAMEDA C NR NILES CA | Latitude 37°35'14", Longitude 121°57'35" NAD27 |  |  | 37°35'14" | 121°57'35"
NF SHOSHONE R AT SLEEPING GIANT SKI AREA N PAHASKA | Latitude 44°29'34", Longitude 109°56'22" NAD27 |  |  | 44°29'34" | 109°56'22"
SAN JUAN RIVER AT FARMINGTON, NM | Latitude 36°43'22.86", Longitude 108°13'32.12" NAD83 |  |  | 36°43'22.86" | 108°13'32.12"
EF SALMON RIVER BL HERD CREEK NR CLAYTON ID | Latitude 44°09'25", Longitude 114°17'58" NAD27 |  |  | 44°09'25" | 114°17'58"
PACIFIC CREEK AT MORAN WY | Latitude 43°51'01", Longitude 110°31'04" NAD83 |  |  | 43°51'01" | 110°31'04"
SAN JUAN RIVER AT SHIPROCK, NM | Latitude 36°46'36", Longitude 108°40'59" NAD83 |  |  | 36°46'36" | 108°40'59"
WEST FORK SAN JUAN RIVER NEAR PAGOSA SPRINGS, CO | Latitude 37°23'32.9", Longitude 106°54'24.8" NAD83 |  |  | 37°23'32.9" | 106°54'24.8"
PLUM CREEK BELOW HAYES, SD | Latitude 44°12'38", Longitude 100°43'34" NAD27 |  |  | 44°12'38" | 100°43'34"
THOMES C A PASKENTA CA | Latitude 39°53'16", Longitude 122°31'41" NAD27 |  |  | 39°53'16" | 122°31'41"
SANTA CLARA RIVER AT MONTALVO CA | Latitude 34°14'32", Longitude 119°11'20" NAD27 |  |  | 34°14'32" | 119°11'20"
NACIMIENTO R BL SAPAQUE C NR BRYSON CA | Latitude 35°47'19", Longitude 121°05'34" NAD27 |  |  | 35°47'19" | 121°05'34"
MILL C NR CRESCENT CITY | Latitude 41°44'32", Longitude 124°06'06" NAD27 |  |  | 41°44'32" | 124°06'06"
East Fork River | Latitude 42°45'3.85", Longitude 109°19'14.68" NAD27 |  |  | 42°45'3.85" | 109°19'14.68"
LITTLE SNAKE RIVER NEAR LILY, CO | Latitude 40°32'56.46", Longitude 108°25'27.56" NAD83 |  |  | 40°32'56.46" | 108°25'27.56"
SAN LORENZO R A BIG TREES CA | Latitude 37°02'40", Longitude 122°04'17" NAD27 |  |  | 37°02'40" | 122°04'17"
Big Wood River near Ketchum | 42°56′42″N 114°47′44″W |  |  | 42°56′42″ | 114°47′44″
CARMEL R NR CARMEL CA | Latitude 36°32'21", Longitude 121°52'46" NAD27 |  |  | 36°32'21" | 121°52'46"
SF COTTONWOOD C NR OLINDA CA | Latitude 40°19'34", Longitude 122°26'40" NAD27 |  |  | 40°19'34" | 122°26'40"
LITTLE TENNESSEE RIVER AT RIVERSIDE, NC | Latitude 35°05'26", Longitude 83°22'50" |  |  | 35°05'26" | 83°22'50"
SNAKE R NR NOME AK | Latitude 64°33'51", Longitude 165°30'26" NAD27 |  |  | 64°33'51" | 165°30'26"
SHIP C BL COTTONWOOD PARK NR ANCHORAGE AK | Latitude 61°14'29", Longitude 149°42'14" NAD27 |  |  | 61°14'29" | 149°42'14"
THOMES C A RAWSON RD BRIDGE NR RICHFIELD CA | Latitude 39°58'32", Longitude 122°13'28" NAD27 |  |  | 39°58'32" | 122°13'28"
Salmon River Near Obsidian | 45°51′23″N 116°47′37″W
SAN JUAN C AT LA NOVIA ST BR AT SAN JUAN CAPIS CA | Latitude 33°30'09", Longitude 117°38'50" NAD27 |  |  | 33°30'09" | 117°38'50"
CARTOOGECHAYE CREEK NEAR FRANKLIN, NC | Latitude 35°09'32", Longitude 83°23'39" NAD83 |  |  | 35°09'32" | 83°23'39"
PILGRIM CREEK NEAR MORAN, WY | Latitude 43°54'14", Longitude 110°35'12" |  |  | 43°54'14" | 110°35'12"
BEAR RIVER AT EVANSTON, WY | Latitude 41°16'11.5", Longitude 110°57'49.3" NAD83 |  |  | 41°16'11.5" | 110°57'49.3"
BEAR RIVER AT HOSPITAL BRIDGE, NR EVANSTON, WY | Latitude 41°15'26", Longitude 110°55'47" NAD27 |  |  | 41°15'26" | 110°55'47"
BEAR RIVER AB YELLOW CREEK, NEAR EVANSTON, WY | Latitude 41°18'26", Longitude 111°00'20" NAD27 |  |  | 41°18'26" | 114°55'52"
VALLEY CREEK AT STANLEY ID | Latitude 44°13'21", Longitude 114°55'52" NAD83 |  |  | 44°13'21" | 114°55'52"
West Fork San Juan Lower | 37.3652846°N, -106.9005955°W |  |  | 37.3653 | 106.9006
Valley Creek Data | 114°55'51.061"W \ 44°13'20.414"N |  |  | 114°55'51.061" | 44°13'20.414"
SAN JOAQUIN R 1.3 MI W OF NAPA AVE NR MENDOTA CA | Latitude 36°46'19", Longitude 120°14'47" |  |  | 36°46'19" | 120°14'47"
BRUNEAU RV AT ROWLAND, NV | Latitude 41°56'00", Longitude 115°40'25" NAD27 |  |  | 41°56'00" | 115°40'25"
INDIAN C NR DOUGLAS CITY CA | Latitude 40°39'07", Longitude 122°54'48" |  |  | 40°39'07" | 122°54'48"
Hobble Creek @ 200 W. Culvert | 40.1686, -111.6144 |  |  | 40.1686 | 111.6144
INDIAN R NR GOLD CREEK AK | Latitude 62°47'18", Longitude 149°39'36" NAD27 |  |  | 62°47'18" | 149°39'36"
11525530 RUSH C NR LEWISTON CA | Latitude 40°43'29", Longitude 122°50'01" |  |  | 40°43'29" | 122°50'01"
North Fork of Colorado River below Shadow Mtn. Reservoir
WB MILL C BL R A CMPGRND NR CRESCENT CITY CA | Latitude 41°42'11", Longitude 124°06'04" |  |  | 41°42'11" | 124°06'04"
North Fork Colorado River
Hobble Creek @ 950 W. Culvert | 40.1755, -111.6281 |  |  | 40.1755 | 111.6281
NF COTTONWOOD C NR IGO CA | Latitude 40°26'32", Longitude 122°32'57" NAD27 |  |  | 40°26'32" | 122°32'57"
Goodwin Creek | 34.2312215°N, -89.9175898°W |  |  | ‎34.2547 | ‎89.8729
Johns Creek Data | 115°53'19.104"W 45°49'19.113"N |  |  | 115°53'19.104" | 45°49'19.113"
Harris Creek, British Columbia | 55.3799300 N, -92.3688000 W |  |  | 55.3799 | 92.3688
BUCKEYE CK NR BRIDGEPORT, CA | Latitude 38°14'20", Longitude 119°19'30" NAD27 |  |  | 38°14'20" | 119°19'30"
L WALKER RV NR BRIDGEPORT, CA | Latitude 38°21'39", Longitude 119°26'38" NAD27 |  |  | 38°21'39" | 119°26'38"
West Fork San Juan at Bridge | 37.3653° N, 106.9006° W |  |  | 37.3653 | 106.9006
DOBBYN C NR FORT SEWARD CA | Latitude 40°14'14", Longitude 123°38'05" NAD27 |  |  | 40°14'14" | 123°38'05"
PENA C NR GEYSERVILLE CA | Latitude 38°42'02", Longitude 122°58'16" NAD27 |  |  | 38°42'02" | 122°58'16"
CORTE MADERA C A COLLEGE AV A KENFIELD CA | Latitude 37°57'16", Longitude 122°32'51" NAD27 |  |  | 37°57'16" | 122°32'51"
MISSOURI RIVER NEAR STANTON, ND | Latitude 47°17'14", Longitude 101°20'23" NAD83 |  |  | 47°17'14" | 101°20'23"
MISSOURI RIVER SEDIMENT, ND | Latitude 46°42'26", Longitude 100°47'47" NAD27 |  |  | 46°42'26" | 100°47'47"
Missouri River at Sioux City, IA | Latitude 42°29'09", Longitude 96°24'49" NAD27 |  |  | 42°29'09" | 96°24'49"
Missouri River at Omaha, NE | Latitude 41°15'32", Longitude 95°55'20" NAD27 |  |  | 41°15'32" | 95°55'20"
Missouri River at Nebraska City, NE | Latitude 40°40'55", Longitude 95°50'48" NAD27 |  |  | 40°40'55" | 95°50'48"
DUNGENESS RIVER AT HWY 101 BR NEAR CARLSBORG, WA | Latitude 48°04'34", Longitude 123°08'58" NAD27 |  |  | 48°04'34" | 123°08'58"
SOUTH FORK BAD R NEAR COTTONWOOD,SD | Latitude 43°58'08.5", Longitude 101°46'00.5" NAD27 |  |  | 43°58'08.5" | 101°46'00.5"
PROSPECT C TRIB NR SARATOGA CA | Latitude 37°17'38", Longitude 122°02'34" NAD27 |  |  | 37°17'38" | 122°02'34"
TRINITY R BL RUSH C NR LEWISTON CA | Latitude 40°42'54", Longitude 122°50'06" |  |  | 40°42'54" | 122°50'06"

## Sheet5
Data Set Name | Latitude(DD) | Longitude (DD)
CRESCENT R NR MOUTH NR TUXEDNI BAY AK | 60.2433 | 152.5803
Rhine River @ P1 | 51.8778 | 6.0254
Rhine River @ P1 | 51.8778 | 6.0254
Rhine River @ M0 | 51.8205 | 4.8936
Rhine River @ M0 | 51.8205 | 4.8936
Missouri River near Maskell, Nebr. | 42.7147 | 96.9436
KUSKOKWIM R AT CROOKED CREEK AK | 61.8694 | 158.1114
SUSITNA R AT SUSITNA STATION AK | 61.5447 | 150.5125
Snake River | 46.1861 | 119.0286
Rhine River @ M1 | 51.8118 | 4.8762
Rhine River @ I0 | 51.9471 | 5.9577
SUSITNA R AT SUNSHINE AK | 62.1754 | 150.1704
Rhine River @ M2 | 51.8182 | 4.8712
Clearwater River | 46.425 | 117.0372
YENTNA R NR SUSITNA STATION AK | 61.6986 | 150.6506
KOOTENAI R AT CROSSPORT NR BONNERS FERRY, ID | 48.7017 | 116.2425
Rhine River @ I1 | 51.953 | 5.9462
SUSITNA R (RT CH) BL CHULITNA R NR TALKEETNA AK | 62.3236 | 150.1361
SUSITNA R NR TALKEETNA AK | 62.3992 | 150.1333
SUSITNA R AT GOLD CREEK AK | 62.7678 | 149.6911
CHULITNA R NR TALKEETNA AK | 62.5586 | 150.2339
COLORADO RIVER AT DEBEQUE | 39.3314 | 108.2081
CHULITNA R BL CANYON NR TALKEETNA AK | 62.5053 | 150.23
KNIK R NR PALMER AK | 61.505 | 149.0306
Salmon River Near Shoup | 45.3037 | 114.4384
EEL R A SCOTIA CA | 40.4917 | 124.0986
RUSSIAN R NR GUERNEVILLE CA | 38.5086 | 122.9267
SUSITNA R AB TSUSENA C NR CHULITNA AK | 62.8233 | 148.6047
SUSITNA R (LT CH) BL CHULITNA R NR TALKEETNA AK | 62.3264 | 150.1264
Selway River Data | 46.0861 | 115.5137
SELWAY RIVER NR LOWELL ID | 46.0867 | 115.5139
Rhine River @ I2 | 51.9545 | 5.9501
SALINAS R NR CHUALAR CA | 36.5536 | 121.5483
SACRAMENTO R A BUTTE CITY CA | 39.4578 | 121.9931
Middle Fork Salmon River | 44.7241 | 114.9993
SACRAMENTO R NR HAMILTON CITY CA | 39.7511 | 121.9969
TALKEETNA R NR TALKEETNA AK | 62.3469 | 150.0169
SACRAMENTO R AB BEND BRIDGE NR RED BLUFF CA | 40.2886 | 122.1856
North Fork Clearwater River | 46.8405 | 115.6191
NACHES RIVER AT I-82 HWY BRIDGE NEAR YAKIMA, WA | 46.6297 | 120.5144
GREEN RIVER NEAR JENSEN, UT | 40.4094 | 109.2347
Lochsa River Data | 46.5083 | 114.6817
LOCHSA RIVER NR LOWELL ID | 46.1508 | 115.5872
NF CLEARWATER RIVER NR CANYON RANGER STATION ID | 46.8406 | 115.6211
MATANUSKA R AT PALMER AK | 61.6092 | 149.0708
EEL R A FORT SEWARD CA | 40.2183 | 123.6314
TRINITY R AB GRASS VALLEY C NR LEWISTON CA | 40.6975 | 122.8531
TRINITY R A LEWISTON CA | 40.7247 | 122.8011
YAMPA RIVER AT DEERLODGE PARK, CO | 40.4517 | 108.5244
TRINITY R A DOUGLAS CITY CA | 40.6453 | 108.5244
REDWOOD C NR ORICK CA | 41.2294 | 124.0106
REDWOOD C AB HARRY WIER C NR ORICK CA | 41.1972 | 123.9917
YAKIMA RIVER AT I-82 HWY BRIDGE NEAR YAKIMA, WA | 46.6314 | 120.5167
SF SMITH R NR CRESCENT CITY CA | 41.7917 | 124.025
SACRAMENTO R A COLUSA CA | 39.2142 | 121.9992
GREEN RIVER ABOVE GATES OF LODORE, CO | 40.7381 | 108.8803
SNAKE RIVER NR SHELLEY ID | 43.4131 | 112.135
TRINITY R BL LIMEKILN GULCH NR DOUGLAS CITY CA | 40.6728 | 122.9194
RUSSIAN R NR HOPLAND CA | 39.0267 | 123.1294
LAGUNITAS C NR PT REYES STATION CA | 38.0803 | 122.7833
CACHE C NR BROOKS CA | 38.7375 | 122.1233
BAD RIVER NEAR ODANAH, WI | 46.4867 | 90.6961
RUSSIAN R NR CLOVERDALE CA | 38.8794 | 123.0525
REDWOOD C A ORICK CA | 41.2994 | 124.05
Wind River | 43.5811 | 108.2122
GARCIA R AT EUREKA HILL RD NR PT ARENA CA | 38.9033 | 123.6078
MAD R NR ARCATA CA | 40.91 | 124.0594
VAN DUZEN R NR BRIDGEVILLE CA | 40.4806 | 123.8897
Boise River | 43.8208 | 117.0261
SMITH R NR CRESCENT CITY CA | 41.7917 | 124.075
YAMPA RIVER BELOW STAGECOACH RESERVOIR, CO | 40.4608 | 108.425
BOISE RIVER NR TWIN SPRINGS ID | 43.6681 | 115.7253
Snake River (Deadman's Bar downstream of Jackson Lake) | 43.1744 | 111.0011
BAD R NEAR FORT PIERRE,SD | 44.3267 | 100.3839
Rhine River @ I1 | 51.953 | 5.9462
SNAKE RIVER NR BLACKFOOT ID | 43.1253 | 112.5189
SALMON RIVER BL YANKEE FORK NR CLAYTON ID | 44.2683 | 114.7328
Salmon River Below Yankee Fork | 44.2697 | 114.7344
SAN JOAQUIN R NR NAPA AVE NR MENDOTA CA | 36.7722 | 120.2603
LITTLE SNAKE RIVER NEAR DIXON, WY | 41.0285 | 107.5489
SF TRINITY R NR SALYER CA | 40.8417 | 123.5667
SLIDE C NR ORICK CA | 41.1719 | 123.9469
WIND RIVER NEAR CROWHEART, WY | 43.2425 | 109.0106
REDWOOD C AB PANTHER C NR ORICK CA | 41.0892 | 123.9064
SNAKE RIVER AB JACKSON LAKE AT FLAGG RANCH WY | 44.0989 | 110.6675
RUSSIAN R NR UKIAH CA | 39.1956 | 123.1939
SOUTH FORK PAYETTE RIVER AT LOWMAN, ID | 44.0853 | 115.6222
W WALKER RV BLW L WALKER RV NR COLEVILLE, CA | 38.3797 | 119.4492
Buffalo Fork | 43.8389 | 110.5147
MAD R NR BLUE LAKE CA | 40.8464 | 123.9817
REDWOOD C A R V BR NR BLUE LAKE CA | 40.9633 | 123.8389
South Fork Payette River | 44.0922 | 116.9525
ELWHA RIVER ABOVE LAKE MILLS NR PORT ANGELES, WA | 47.9703 | 123.5894
Elbow River | 51.0452 | 114.0413
MAD R NR KNEELAND CA | 40.7639 | 123.8889
MATTOLE R NR PETROLIA CA | 40.3133 | 124.2822
Wind River at Swinging Bridge, near Morton, WY | 43.2144 | 108.8681
COTTONWOOD C NR COTTONWOOD CA | 40.3872 | 122.2375
MILL C A BR NR CRESCENT CITY CA | 41.7744 | 124.0983
NF SHOSHONE R AT WAPITI CG BRIDGE, NR WAPITI, WY | 44.4672 | 109.6247
11374000 COW C NR MILLVILLE CA | 40.505 | 122.2319
Wind River below Diversion Dam, near Morton, WY | 43.2219 | 108.9483
SAN JOAQUIN R A SKAGGS BR NR RIPPERDAN CA | 36.8219 | 120.0594
W WALKER RV AT HWY 108 BRG BLW PICKEL MEADOWS, CA | 38.3661 | 119.4808
SAN JOAQUIN R A GRAVELLY FORD CN NR KERMAN CA | 36.7992 | 120.1636
SAN JOAQUIN R BL HWY 41 NR PINEDALE CA | 36.8764 | 119.7931
South Fork Salmon River | 44.987 | 115.7252
SF SALMON RIVER NR KRASSEL RANGER STATION ID | 44.9869 | 115.725
NF SHOSHONE R AT JUNE CR LODGE, NR WAPITI, WY | 44.4569 | 109.7167
GUADALUPE R ABV HWY 101 A SAN JOSE CA | 37.3739 | 121.9319
EEL R NR DOS RIOS CA | 39.625 | 123.3403
WIND RIVER NEAR KINNEAR, WY | 43.1428 | 108.7089
Pacific Creek | 43.8469 | 110.5189
NAVARRO R NR NAVARRO CA | 39.1706 | 123.6669
SF TRINITY R BL HYAMPOM CA | 40.65 | 123.4931
VIRGIN RV AT LITTLEFIELD, AZ | 36.1461 | 114.4164
EF MILL C A BR NR CRESCENT CITY CA | 41.7322 | 124.0947
VIRGIN RV AT RIVERSIDE, NV | 36.735 | 114.2183
SF EEL R NR MIRANDA CA | 40.1819 | 123.775
REDWOOD C NR BLUE LAKE CA | 40.9061 | 123.8142
Johnson Creek Data | 46.1021 | 115.5551
JOHNSON CREEK AT YELLOW PINE ID | 44.9617 | 115.5
SAN JOAQUIN R NR MENDOTA CA | 36.8106 | 120.3772
DRY C NR GEYSERVILLE CA | 38.6986 | 122.9569
COTTONWOOD C NR OLINDA CA | 40.385 | 122.4753
NF EEL R NR MINA CA | 39.9375 | 123.3458
VENTURA R NR VENTURA | 34.3522 | 119.3075
WIND RIVER ABOVE JOHNSTOWN CANAL, NR KINNEAR, WY | 43.1517 | 108.7303
NAPA R NR NAPA CA | 38.3683 | 122.3022
WB MILL C A BR NR CRESCENT CITY CA | 41.7306 | 124.1044
CULLASAJA RIVER AT SR1653 NR FRANKLIN, NC | 35.1644 | 83.3603
SAN JOAQUIN R BL CHOWCHILLA CN INTAKE NR MENDOTA | 36.7737 | 120.286
PORTAGE C NR GOLD CREEK AK | 62.8333 | 149.3764
ALAMEDA C NR NILES CA | 37.5872 | 121.9597
NF SHOSHONE R AT SLEEPING GIANT SKI AREA N PAHASKA | 44.4928 | 109.9394
SAN JUAN RIVER AT FARMINGTON, NM | 36.723 | 108.2256
EF SALMON RIVER BL HERD CREEK NR CLAYTON ID | 44.1569 | 114.2994
PACIFIC CREEK AT MORAN WY | 43.8503 | 110.5178
SAN JUAN RIVER AT SHIPROCK, NM | 36.7767 | 108.6831
WEST FORK SAN JUAN RIVER NEAR PAGOSA SPRINGS, CO | 37.3925 | 106.9069
PLUM CREEK BELOW HAYES, SD | 44.2106 | 100.7261
THOMES C A PASKENTA CA | 39.8878 | 122.5281
SANTA CLARA RIVER AT MONTALVO CA | 34.2422 | 119.1889
NACIMIENTO R BL SAPAQUE C NR BRYSON CA | 35.7886 | 121.0928
MILL C NR CRESCENT CITY | 41.7422 | 124.1017
East Fork River | 42.7511 | 109.3207
LITTLE SNAKE RIVER NEAR LILY, CO | 40.549 | 108.4243
SAN LORENZO R A BIG TREES CA | 37.0444 | 122.0714
Big Wood River near Ketchum | 42.945 | 114.7956
CARMEL R NR CARMEL CA | 36.5392 | 121.8794
SF COTTONWOOD C NR OLINDA CA | 40.3261 | 122.4444
LITTLE TENNESSEE RIVER AT RIVERSIDE, NC | 35.0906 | 83.3806
SNAKE R NR NOME AK | 64.5642 | 165.5072
SHIP C BL COTTONWOOD PARK NR ANCHORAGE AK | 61.2414 | 149.7039
THOMES C A RAWSON RD BRIDGE NR RICHFIELD CA | 39.9756 | 122.2244
Salmon River Near Obsidian | 44.0775 | 114.8657
SAN JUAN C AT LA NOVIA ST BR AT SAN JUAN CAPIS CA | 33.5025 | 117.6472
CARTOOGECHAYE CREEK NEAR FRANKLIN, NC | 35.1589 | 83.3942
PILGRIM CREEK NEAR MORAN, WY | 43.9039 | 110.5867
BEAR RIVER AT EVANSTON, WY | 41.2699 | 110.9637
BEAR RIVER AT HOSPITAL BRIDGE, NR EVANSTON, WY | 41.2572 | 110.9297
BEAR RIVER AB YELLOW CREEK, NEAR EVANSTON, WY | 41.3072 | 114.9311
VALLEY CREEK AT STANLEY ID | 44.2225 | 114.9311
West Fork San Juan Lower | 37.3653 | 106.9006
Valley Creek Data | 44.2223 | 114.9309
SAN JOAQUIN R 1.3 MI W OF NAPA AVE NR MENDOTA CA | 36.7719 | 120.2464
BRUNEAU RV AT ROWLAND, NV | 41.9333 | 115.6736
INDIAN C NR DOUGLAS CITY CA | 40.6519 | 122.9133
Hobble Creek @ 200 W. Culvert | 40.1686 | 111.6144
INDIAN R NR GOLD CREEK AK | 62.7883 | 149.66
11525530 RUSH C NR LEWISTON CA | 40.7247 | 122.8336
North Fork of Colorado River below Shadow Mtn. Reservoir | 40.2015 | 105.837
WB MILL C BL R A CMPGRND NR CRESCENT CITY CA | 41.7031 | 124.1011
North Fork Colorado River | 0 | 0
Hobble Creek @ 950 W. Culvert | 40.1755 | 111.6281
NF COTTONWOOD C NR IGO CA | 40.4422 | 122.5492
Goodwin Creek | ‎34.2547 | ‎89.8729
Johns Creek Data | 45.822 | 115.8886
Harris Creek, British Columbia | 55.3799 | 92.3688
BUCKEYE CK NR BRIDGEPORT, CA | 38.2389 | 119.325
L WALKER RV NR BRIDGEPORT, CA | 38.3608 | 119.4439
West Fork San Juan at Bridge | 37.3653 | 106.9006
DOBBYN C NR FORT SEWARD CA | 40.2372 | 123.6347
PENA C NR GEYSERVILLE CA | 38.7006 | 122.9711
CORTE MADERA C A COLLEGE AV A KENFIELD CA | 37.9544 | 122.5475
MISSOURI RIVER NEAR STANTON, ND | 47.2872 | 101.3397
MISSOURI RIVER SEDIMENT, ND | 46.7072 | 100.7964
Missouri River at Sioux City, IA | 42.4858 | 96.4136
Missouri River at Omaha, NE | 41.2589 | 95.9222
Missouri River at Nebraska City, NE | 40.6819 | 95.0967
DUNGENESS RIVER AT HWY 101 BR NEAR CARLSBORG, WA | 48.0761 | 123.1494
SOUTH FORK BAD R NEAR COTTONWOOD,SD | 43.969 | 101.7668
PROSPECT C TRIB NR SARATOGA CA | 37.2939 | 122.0428
TRINITY R BL RUSH C NR LEWISTON CA | 40.715 | 122.835